## TOC
Crop Production LCI Supplementary Information: Life Cycle Assessment of Cookstove Use in India, China, Kenya, and Ghana
EPA Contract No. EP-D-011-006, WA 5-10
Version 2.0, 4/14/2017
Summary
This workbook summarizes and harmonizes the various data sources used to compile the crop production LCIs. Three crops are covered for each India and China. An average, max and min value for each of the LCI Inputs/Outputs is calculated where possible. Low average and high estimates are usually calculated by appling a low, average, and high estimate of the expected yield.
TABLE OF CONTENTS
Sheet | Description
CN LCI | Crop production LCI summary tables for China.
IN LCI | Crop production LCI summary tables for India.
CN_Rice | Summary of LCI data for rice production in China.
CN_Maize | Summary of LCI data for maize production in China.
CN_Wheat | Summary of LCI data for wheat production in China.
Wheat_CN - Doc | Primary documentation and calculations for Chinese wheat production.
Rice_CN - Doc | Primary documentation and calculations for Chinese rice production.
Maize_CN - Doc | Primary documentation and calculations for Chinese maize production.
CN_Residue | Primary documentation and calculations for Chinese crop residue production.
CN_Ag_Output | Primary documentation and calculations for Chinese agricultural production.
CN_Ag_Acreage | Primary documentation and calculations for Chinese agricultural acreage.
IN_Rice | Summary of LCI data for rice production in India.
IN_Wheat | Summary of LCI data for wheat production in India.
IN_Sugarcane | Summary of LCI data for sugarcane production in India.
Sugarcane_IN - Doc | Primary documentation and calculations for Indian sugarcane production.
Wheat_IN - Doc | Primary documentation and calculations for Indian wheat production.
Rice_IN - Doc | Primary documentation and calculations for Indian rice production.
IN_Residue | Primary documentation and calculations for Indian crop residue production.
IN_Ag_Output | Primary documentation and calculations for Indian agricultural production.
Irrigation | Documentation of Indian and Chinese irrigation data.
Allocation | Documentation and calculation of economic allocation factors.
Fert. Profiles | Calculation of fertilizer equivalencies for each crop residue.
Heat Values | Documentation of heating values used in the workbook.
References | Reference list
Conversion | Documentation of a conversion factors used in the workbook (Hidden).

## CN LCI
Final Crop LCI Tables - China (CN)
Includes the final LCI tables with values as entered into the openLCA model.
| Crop Residue Type 1: | Maize Residue
| Input Type | Output Type | Flow Name | Location | Amount | Amount, Max | Amount, Min | Unit | Source | Notes: | % difference, min/max
|  | 0 | Maize, at farm | CN | 1 |  |  | kg | Zhang et al 2000
|  | 2 | Corn stover, at farm (11 to 22% moisture) | GLO | 1.2495 | 1.2495 | 1.0365 | kg | Zhenhong 2011, JingJing et al. 1998 |  | 17.04%
|  | 4 | Maize stover, residue to soil | CN | 0.58 | 0.58 | 0.48181 | kg | Wang et al. 2013
|  | 3 | Maize Stover, residue burnt | CN | 0.17054 | 0.17054 | 0.14167 | kg | FAOSTAT 2016
| 5 |  | Seed, Corn | CN | 0.0088356 | 0.011274 | 0.0077347 | kg | max value uses FAO 2015 with the low yield, min estimate is from the Franklin SimaPRO model |  | 40.06%
| 5 |  | Synthetic Nitrogen Fertilizer | CN | 0.040131 | 0.068191 | 0.021373 | kg | max value uses FAO 2015 with the low yield, min estimate uses Heffer 2013 low estimate with the high yield |  | 116.7%
| 5 |  | Manure | CN | 0.0079598 | 0.010157 | 0.006968 | kg-N | FAO 2015 database |  | 40.06%
| 5 |  | Phosphorus Fertilizer | CN | 0.013872 | 0.024063 | 0.0077784 | kg-P2O5 | max value uses Wang et al. 2014 high estimate with low yield, min value uses Wang et al. 2014 low estimate with high yield |  | 117.4%
| 5 |  | Potassium Fertilizer (K2O) | CN | 0.0050644 | 0.0096352 | 0.0022565 | kg-K2O | max value uses Wang et al. 2014 high estimate with low yield, min value uses FAO 2015 with high yield |  | 145.7%
| 5 |  | Lime | US | 0.0022 | 0.0028072 | 0.0019259 | kg | Franklin Library |  | 40.06%
| 5 |  | Water, surface | CN | 132.108 | 454.9378 | 3.5383 | kg | Huang et al. 2012 |  | 341.7%
| 5 |  | Water, ground | CN | 58.7168 | 202.2019 | 1.5727 | kg | Huang et al. 2012 |  | 341.7%
|  | 4 | Nitrous Oxide (N2O) | CN | 0.00058237 | 0.0017676 | 0.00026602 | kg-N2O | FAO 2015 database, Wang et al. 2014 with low fertilizer estimate and high yield |  | 257.8%
|  | 4 | Ammonia | CN | 0.012002 | 0.020265 | 0.0064975 | kg-NH3 | max uses Wang et al. 2014 high estimate with low yield, min uses Wang et al. 2014 low estimate with average yield |  | 114.7%
|  | 4 | Nitrogen, to water | CN | 0.018438 | 0.064811 | 0.0041173 | kg-NO3 | max uses Wang et al. 2014 high estimate with low yield, min uses Wang et al. 2014 low estimate with high yield |  | 329.2%
|  | 4 | Phosphate, to surface water | US | 8.802e-05 | 0.00011231 | 7.7053e-05 | kg-PO4 | Franklin Library |  | 40.06%
|  | 4 | Phosphorus, to groundwater | GLO | 1.9462e-05 | 2.4833e-05 | 1.7037e-05 | kg-P | Audsley et al. 1997 |  | 40.06%
| 5 |  | Pesticides | CN | 0.0023423 | 0.0044203 | 0.0010683 | kg-ai | max uses FAO 2015 database with low yields, min uses FAOSTAT 2016 with high yield |  | 143.1%
| 5 |  | natural gas, burned in boiler fan burner non-modulating <100kW | CN | 0.0036666 | 0.0046786 | 0.0032098 | MJ | FAOSTAT 2016 | values are specific to CN, but are the same for all crops | 40.06%
| 5 |  | hard coal, burned in industrial furnace 1-10MW | CN | 0.3079 | 0.39288 | 0.26953 | MJ | FAOSTAT 2016 | values are specific to CN, but are the same for all crops | 40.06%
| 5 |  | heavy fuel oil, burned in industrial furnace 1MW, non-modulating | CN | 0.44625 | 0.56942 | 0.39065 | MJ | FAOSTAT 2016 | values are specific to CN, but are the same for all crops | 40.06%
| 5 |  | Electricity; grid scenarios; at consumer; production mix | CN | 0.24632 | 0.3143 | 0.21563 | MJ | FAOSTAT 2016 | values are specific to CN, but are the same for all crops | 40.06%
| Crop Residue Type 2: | Rice Straw
| Input Type | Output Type | Flow Name | Location | Amount | Amount, Max | Amount, Min | Unit | Source (amount or min, max) | Notes: | % difference, min/max
|  | 0 | Rice paddy, at farm | CN | 1 |  |  | kg |  | paddy is the harvested product of rice. It includes rice, hulls, bran, and other small byproducts.
|  | 2 | Rice straw, at farm (12-22% moisture) | GLO | 0.78756 | 1.0223 | 0.59935 | kg | Average, Koopmans and Koppejan 1998, JingJing et al. 1998 |  | 90.67%
|  | 4 | Rice Straw, residue to soil | CN | 0.36366 | 0.5104 | 0.18067 | kg | Wang et al. 2013 | ~29% of residue is returned to soil in China
|  | 3 | Rice Straw, residue burnt | CN | 0.10277 | 0.14423 | 0.051055 | kg | FAOSTAT 2016 | FAOSTAT estimates that 16 Mt of Residue were burnt in China in 2012
| 5 |  | Nitrogen Fertilizer | CN | 0.030318 | 0.053715 | 0.016336 | kg-N | max value uses Wang 2010 estimate combined with a low yield estimate, minimum value is the Jin et al. 2002 average estimate with the assumed high yield. |  | 123.3%
| 5 |  | Phosphorous Fertilizer | CN | 0.0079817 | 0.012355 | 0.0045065 | kg-P2O5 | max value uses Jin et al. 2002 high estimate with low yield, min value uses Wang 2010 value with high yield |  | 98.32%
| 5 |  | Seed | Italy | 0.029512 | 0.03581 | 0.022533 | kg | Blengini and Busto 2009 |  | 44.99%
| 5 |  | Potassium Fertilizer (K2O) | CN | 0.0099536 | 0.021307 | 0.0040258 | kg | max value uses Jin et al. 2002 high estimate with low yield, min value uses Heffer 2013 with High Yield |  | 173.6%
| 5 |  | Water, surface | CN | 1651 | 4200.2839 | 262.9274 | kg | max ACIAR 2006 with low yield, min value Wang 2010 with high yield |  | 238.5%
| 5 |  | water, ground | CN | 718 | 1866.8603 | 116.8608 | kg | max ACIAR 2006 with low yield, min value Wang 2010 with high yield |  | 243.7%
| 5 |  | Pesticides | CN | 0.0012204 | 0.0014808 | 0.00093177 | kg | FAOSTAT 2016 | data for 2012 | 44.99%
|  | 4 | Methane, biogenic | CN | 0.041261 | 0.11482 | 0.00755 | kg | IPCC 2006, Xia and Yan 2011 |  | 260%
|  | 4 | Nitrous Oxide (N2O) | CN | 0.00024258 | 0.00076931 | 8.8492e-05 | kg | max Xia and Yan 2011 with low yield, Xia with high yield |  | 280.7%
|  | 4 | Sulfur Dioxide (SO2) | CN | 1.07e-06 | 1.2984e-06 | 8.1697e-07 | kg | Xia and Yan 2011 |  | 44.99%
|  | 4 | Phosphorous Emissions, groundwater | Italy | 4.3854e-05 | 9.1388e-05 | 9.4637e-06 | kg-P | Blengini and Busto 2009 |  | 186.8%
|  | 4 | Phosphorous Emissions, surface water | Italy | 7.4598e-05 | 0.00011631 | 4.0728e-05 | kg-P | Blengini and Busto 2009 |  | 101.3%
|  | 4 | Ammonia | CN | 0.0085958 | 0.029264 | 0.00087041 | kg-NH3 | Xia and Yan 2011, Blengini and Busto 2009 |  | 330.3%
|  | 4 | nitrogen oxides | CN | 6.42e-07 | 7.7902e-07 | 4.9018e-07 | kg | Yossapol 2008, Xia and Yan 2011 |  | 44.99%
|  | 4 | Nitrate, surfacewater | CN | 0.01511 | 0.038084 | 0.0050919 | kg-NO3 | max Xia and Yan 2011 with low yield, min Blengini and Busto 2009 with high yield |  | 218.3%
|  | 4 | Nitrate, groundwater | CN | 0.001727 | 0.0038885 | 0.00072223 | kg-NO3 | max Xia and Yan 2011 with low yield, min Blengini and Busto 2009 with high yield |  | 183.3%
| 5 |  | natural gas, burned in boiler fan burner non-modulating <100kW | CN | 0.0036666 | 0.0044492 | 0.0027996 | MJ | FAOSTAT 2016 | values are specific to CN, but are the same for all crops, data for 2012 | 44.99%
| 5 |  | hard coal, burned in industrial furnace 1-10MW | CN | 0.3079 | 0.37361 | 0.23509 | MJ | FAOSTAT 2016 | values are specific to CN, but are the same for all crops, data for 2012 | 44.99%
| 5 |  | heavy fuel oil, burned in industrial furnace 1MW, non-modulating | CN | 0.44625 | 0.54149 | 0.34072 | MJ | FAOSTAT 2016 | values are specific to CN, but are the same for all crops, data for 2012 | 44.99%
| 5 |  | Electricity; grid scenarios; at consumer; production mix | CN | 0.24632 | 0.29889 | 0.18807 | MJ | FAOSTAT 2016 | values are specific to CN, but are the same for all crops, data for 2012 | 44.99%
| Crop Residue Type 2: | Wheat residue
| Input Type | Output Type | Flow Name | Location | Amount | Amount, Max | Amount, Min | Unit | Source | Notes: | % difference, min/max
|  | 0 | Wheat, at consumer | CN | 1 |  |  | kg | Zhang et al. 2000
|  | 2 | Wheat straw, at farm (9-22% moisture) | GLO | 1.0077 | 1.2299 | 0.75435 | kg | Zhenhong 2001, JingJing et al. 1998, FAO 2015, Koopmans and Koppejan 1998 |  | 80.27%
|  | 4 | Wheat Straw, residue to soil | CN | 0.46403 | 0.66246 | 0.29 | kg | Wang et al. 2013 |  | 80.27%
|  | 3 | Wheat Straw, residue burnt | CN | 0.12838 | 0.18328 | 0.080231 | kg | FAOSTAT 2016 |  | 80.27%
| 5 |  | Seed | CN | 0.04707 | 0.051523 | 0.038217 | kg | FAO 2015 |  | 28.27%
| 5 |  | Manure | CN | 0.0099647 | 0.010907 | 0.0080905 | kg | FAO 2015 |  | 28.27%
| 5 |  | Nitrogen Fertilizer | CN | 0.052931 | 0.073231 | 0.029958 | kg | FAO 2015 with low yield, Heffer 2013 with high yield |  | 81.75%
| 5 |  | Phosphorous Fertilizer (P2O5) | CN | 0.0188 | 0.025841 | 0.01136 | kg | max FAO 2015 with low yield, min Heffer 2013 with high yield |  | 77.03%
| 5 |  | Potassium Fertilizer (K2O) | CN | 0.0059649 | 0.010347 | 0.002011 | kg | max FAO 2015 with low yield, min Heffer 2013 with high yield |  | 139.8%
| 5 |  | Water, surface | CN | 424.353 | 464.4933 | 344.5408 | kg | Cao et al. 2014, Huang et al. 2012 | mostly rainfed. Double-check. | 28.27%
| 5 |  | Water, ground | CN | 188.6081 | 206.4489 | 153.1348 | kg | Cao et al. 2014, Huang et al. 2012 | mostly rainfed. Double-check. | 28.27%
| 5 |  | Pesticides | CN | 0.0029836 | 0.0047469 | 0.00099084 | kg-ai | max uses FAO 2015 with low yield, min uses FAOSTAT 2016 with high yield |  | 125.9%
|  | 4 | Nitrous Oxide (N2O) | CN | 0.0008036 | 0.0017686 | 2.6793e-05 | kg-N2O | max FAO 2015 with low yield, min IPCC 2006 with high yield |  | 216.8%
|  | 4 | Phosphorous Emissions, groundwater | GLO | 2.4364e-05 | 2.6668e-05 | 1.9781e-05 | kg-P | Audsley et al. 1997 |  | 28.27%
|  | 4 | Phosphorous Emissions, surface water | GLO | 0.00024364 | 0.00026668 | 0.00019781 | kg-P | Audsley et al. 1997 |  | 28.27%
|  | 4 | Nitrate, to water | CN | 0.027032 | 0.086374 | 0.0057712 | kg-NO3 | Wang et al. 2014, Lechon 2005 |  | 298.2%
|  | 4 | Ammonia | CN | 0.01581 | 0.021762 | 0.009043 | kg-NH3 | max Wang et al. 2014 with low, min Wang et al. 2014 with high yield |  | 80.45%
| 5 |  | natural gas, burned in boiler fan burner non-modulating <100kW | CN | 0.0036666 | 0.0040135 | 0.002977 | MJ | FAOSTAT 2016 | values are specific to CN, but are the same for all crops | 28.27%
| 5 |  | hard coal, burned in industrial furnace 1-10MW | CN | 0.3079 | 0.33702 | 0.24999 | MJ | FAOSTAT 2016 | values are specific to CN, but are the same for all crops | 28.27%
| 5 |  | heavy fuel oil, burned in industrial furnace 1MW, non-modulating | CN | 0.44625 | 0.48846 | 0.36232 | MJ | FAOSTAT 2016 | values are specific to CN, but are the same for all crops | 28.27%
| 5 |  | Electricity; grid scenarios; at consumer; production mix | CN | 0.24632 | 0.26962 | 0.19999 | MJ | FAOSTAT 2016 | values are specific to CN, but are the same for all crops | 28.27%
Note on B5: 4 = From Nature 5 = From Technosphere
Note on B31: 4 = From Nature 5 = From Technosphere
Note on B58: 4 = From Nature 5 = From Technosphere
Note on C5: 0 = Reference Product 2 = Co - Product 3 = Waste to Treatment 4 = To Nature
Note on C31: 0 = Reference Product 2 = Co - Product 3 = Waste to Treatment 4 = To Nature
Note on C58: 0 = Reference Product 2 = Co - Product 3 = Waste to Treatment 4 = To Nature

## IN LCI
Final Crop LCI Tables - India (IN)
Includes the final LCI tables with values as entered into the openLCA model.
Crop Residue Cultivation India
| Crop Residue Type 1: | Wheat
| Input Type | Output Type | Flow Name | Location | Amount | Amount, Max | Amount, Min | Unit | Source | % difference, min/max
|  | 0 | Wheat, at consumer | IN | 1 |  |  | kg
|  | 2 | Wheat straw, at farm (9-22% moisture) | GLO | 1.1297 | 1.3061 | 0.706 | kg | Zhenhong 2001, JingJing et al. 1998, FAO 2015, Koopmans and Koppejan 1998 | 107.2%
|  | 4 | Wheat straw, residue to soil | IN | 0.16001 | 0.22844 | 0.1 | kg | IARI 2012 | 107.2%
|  | 3 | Wheat straw, residue burnt | IN | 0.31042 | 0.44317 | 0.194 | kg | IARI 2012 | 107.2%
| 5 |  | Seed | IN | 0.033333 | 0.058338 | 0.022167 | kg | FAO 2015 | 108.5%
| 5 |  | Manure | IN | 0.009561 | 0.016733 | 0.0063581 | kg | FAO 2015 | 108.5%
| 5 |  | Nitrogen Fertilizer | IN | 0.035295 | 0.073304 | 0.021021 | kg | max Heffer 2013 low yield, min FAO 2015 high yield | 148.1%
| 5 |  | Phosphorous Fertilizer (P2O5) | IN | 0.014168 | 0.031192 | 0.0065311 | kg-P2O5 | max Heffer 2013 low yield, min FAO 2005 high yield | 174.1%
| 5 |  | Potassium Fertilizer (K2O) | IN | 0.0039286 | 0.010871 | 0.0041306 | kg-K2O | max FAO 2015 low yield, min FAO 2005 high yield | 171.6%
| 5 |  | Water, Surface | IN | 489.1093 | 856.0109 | 325.2619 | kg | Kumar and Kumar 2012 | 108.5%
| 5 |  | Water, Ground | IN | 857.5573 | 1500.8474 | 570.283 | kg | Kumar and Kumar 2012 | 108.5%
| 5 |  | Diesel | IN | 0.024623 | 0.043094 | 0.016375 | MJ | FAOSTAT 2016 | 108.5%
|  |  | Electricity | IN | 0.47097 | 0.82427 | 0.3132 | MJ | FAOSTAT 2016
|  |  | Natural gas | IN | 0.0065905 | 0.011534 | 0.0043827 | MJ | FAOSTAT 2016
| 5 |  | Pesticides | IN | 7.8369e-08 | 1.3651e-07 | 5.1871e-08 | kg-ai | max uses FAOSTAT 2016 with low yield, min uses FAO 2015 with high yield | 108.5%
|  | 4 | Nitrous Oxide (N2O) | IN | 0.00087593 | 0.0036688 | 0.00029067 | kg-N2O | FAO 2015, Wang et al. 2014 | 385.7%
|  | 4 | Phosphorous Emissions, groundwater | GLO | 3.252e-05 | 5.6915e-05 | 2.1626e-05 | kg-P | Audsley et al. 1997 | 108.5%
|  | 4 | Phosphorous Emissions, surface water | GLO | 0.0003252 | 0.00056915 | 0.00021626 | kg-P | Audsley et al. 1997 | 108.5%
|  | 4 | Nitrate, to water | IN | 0.027559 | 0.1381 | 0.0068429 | kg-NO3 | Lechon 2005 | 476.3%
|  | 4 | Ammonia | IN | 0.011768 | 0.022261 | 0.0066187 | kg-NH3 | max uses Wang et al. 2014 with low yield, min uses Xia and Yan 2011 with high yield | 132.9%
| 5 |  | Insecticides | IN | 1.9136e-05 | 3.3253e-05 | 1.2635e-05 | kg-ai | FAOSTAT 2016 | 108.5%
| 5 |  | Herbicides | IN | 6.2229e-06 | 1.0851e-05 | 4.1231e-06 | kg-ai | FAOSTAT 2016 | 108.5%
| 5 |  | Fungicides | IN | 1.2117e-05 | 2.1002e-05 | 7.9801e-06 | kg-ai | FAOSTAT 2016 | 108.5%
| Crop Residue Type 2: | Rice
| Input Type | Output Type | Flow Name | Location | Amount | Amount, Max | Amount, Min | Unit | Source | % difference, min/max
|  | 0 | Rice paddy, at farm | IN | 1 |  |  | kg
|  | 2 | Rice straw, at farm (12-22% moisture) | GLO | 0.88531 | 1.0708 | 0.73655 | kg | Average, Koopmans and Koppejan 1998, JingJing et al. 1998 | 90.67%
|  | 4 | Rice straw, residue to soil | IN | 0.1254 | 0.176 | 0.0623 | kg | IARI 2012 | 90.67%
|  | 3 | Rice straw, residue burnt | IN | 0.24327 | 0.34144 | 0.12086 | kg | IARI 2012 | 90.67%
| 5 |  | Nitrogen Fertilizer | IN | 0.036694 | 0.067618 | 0.021123 | kg-N | max Heffer 2013 with low yield, min IFA 2013 with high yield | 126.7%
| 5 |  | P2O5 | IN | 0.012951 | 0.026301 | 0.0075507 | kg-P2O5 | max Heffer 2013 with low yield, min IFA 2013 with high yield | 144.8%
| 5 |  | Seed | Italy | 0.082508 | 0.11515 | 0.062402 | kg | Blengini and Busto 2009 | 63.94%
| 5 |  | Potassium Fertilizer (K2O) | IN | 0.007207 | 0.017221 | 0.0029329 | kg-K2O | max Heffer 2013 with low yield, min IFA 2013 with high yield | 198.3%
| 5 |  | Water, surface | IN | 689.4569 | 962.2544 | 521.4488 | kg | Tiwari 2002 | 63.94%
| 5 |  | Water, ground | IN | 1213.5431 | 1693.7059 | 917.8248 | kg | Tiwari 2002 | 63.94%
| 5 |  | Diesel | IN | 0.024623 | 0.034366 | 0.018623 | MJ | FAOSTAT 2016 | 63.94%
| 5 |  | Natural Gas | IN | 0.0065905 | 0.0091982 | 0.0049845 | MJ | FAOSTAT 2016 | 63.94%
| 5 |  | Electricity | IN | 0.47097 | 0.65732 | 0.3562 | MJ | FAOSTAT 2016 | 63.94%
| 5 |  | Pesticides | IN | 7.8369e-08 | 1.0938e-07 | 5.9272e-08 | kg-ai | FAOSTAT 2016 | 63.94%
|  | 4 | Methane, biogenic | IN | 0.068748 | 0.40342 | 0.0057102 | kg-CH4 | Blengini and Busto 2009, Xia and Yan 2011 | 578.5%
|  | 4 | Nitrous Oxide (N2O) | IN | 0.00031132 | 0.00060696 | 0.00017056 | kg-N2O | max FAO stat with low yield, min Xia and Yan 2011 with high yield | 140.2%
|  | 4 | Sulfur Dioxide (SO2) | CN | 1.07e-06 | 1.4934e-06 | 8.0926e-07 | kg | Xia and Yan 2011 | 63.94%
|  | 4 | Phosphorous Emissions, groundwater | Italy | 3.4653e-05 | 4.8365e-05 | 2.6209e-05 | kg-P | Blengini and Busto 2009 | 63.94%
|  | 4 | Phosphorous Emissions, surface water | Italy | 0.00014913 | 0.00020814 | 0.00011279 | kg-P | Blengini and Busto 2009 | 63.94%
|  | 4 | Ammonia | IN | 0.0074946 | 0.017242 | 0.0008622 | kg-NH3 | Xia and Yan 2011, Blengini and Busto 2009 | 218.6%
|  | 4 | nitrogen oxides | CN | 6.42e-07 | 8.9602e-07 | 4.8556e-07 | kg-Nox | Xia and Yan 2011 | 63.94%
|  | 4 | Nitrate, surfacewater | CN | 0.02245 | 0.048268 | 0.010677 | kg-NO3 | Xia and Yan 2011, Blengini and Busto 2009 | 167.4%
|  | 5 | Nitrate, groundwater | CN | 0.0028494 | 0.0056001 | 0.0015273 | kg-NO4 | Xia and Yan 2011, Blengini and Busto 2010 | 142.9%
| 5 |  | Insecticides | IN | 1.9136e-05 | 2.6708e-05 | 1.4473e-05 |  | FAOSTAT 2016 | 44.99%
| 5 |  | Herbicides | IN | 6.2229e-06 | 8.6851e-06 | 4.7065e-06 |  | FAOSTAT 2016 | 44.99%
| 5 |  | Fungicides | IN | 1.2117e-05 | 1.6911e-05 | 9.1641e-06 |  | FAOSTAT 2016 | 44.99%
| Crop Residue Type 2: | Sugarcane
| Input Type | Output Type | Flow Name | Location | Amount | Amount, Max | Amount, Min | Unit | Source | % difference, min/max
|  | 0 | sugarcane | IN | 1 |  |  | kg
|  | 2 | tops | GLO | 0.13852 | 0.1706 | 0.1118 | kg | Koopmans and Koppejan 1998, JingJing et al. 1998 | 104.1%
|  | 2 | Crop residue, to soil | IN | 0.020911 | 0.029 | 0.01 | kg | IARI 2012 | 90.86%
|  | 3 | Crop residue, burnt on field | IN | 0.040567 | 0.05626 | 0.0194 | kg | IARI 2012 | 90.86%
| 5 |  | Nitrogen Fertilizer | IN | 0.0023278 | 0.0037436 | 0.0014038 | kg-N | max uses Heffer 2013 with low yield, min uses FAO 2005 with high yield | 100.5%
| 5 |  | P2O5 | IN | 0.00097226 | 0.0017953 | 0.00049493 | kg-P2O5 | max uses Tsiropoulous et al. 2014 with low yield, min uses FAO 2005 with high yield | 133.7%
| 5 |  | Seed | GLO | 0.12561 | 0.23689 | 0.079301 | kg | Netafim, Tsiropoulous et al. 2014 | 125.5%
| 5 |  | Potassium Fertilizer (K2O) | IN | 0.00071253 | 0.0011356 | 0.00043082 | kg-K2O | max uses Tsiropoulous et al. 2014 with low yield, min uses FAO 2005 with high yield | 98.91%
| 5 |  | Water, surface | IN | 106.208 | 171.6479 | 0 | kg | Netafim | 59.87%
| 5 |  | Water, ground | IN | 186.9414 | 302.1249 | 0 | kg | Netafim | 59.87%
|  | 4 | Nitrous Oxide (N2O) | IN | 5.6384e-05 | 0.00078351 | 1.7498e-05 | kg-N2O | FAO STAT 2016, min uses Wang et al. 2014 with high yield | 1359%
|  | 4 | Phosphorous Emissions, surface water | IN | 7.2834e-06 | 1.0136e-05 | 5.7758e-06 | kg | Tsiropoulous et al. 2014 | 59.87%
|  | 4 | Ammonia | IN | 0.00064802 | 0.0010545 | 0.00042687 | kg-NH3 | max uses Wang et al. 2014 with low yield, min uses Wang et al. 2014 with high yield | 96.86%
|  | 4 | Nitrate | IN | 0.0011985 | 0.0020757 | 0.00071808 | kg-NO3 | max uses Wang et al. 2014 with low yield, min uses Wang et al. 2014 with high yield | 113.3%
| 5 |  | Diesel | IN | 0.0019588 | 0.002726 | 0.0015533 | MJ | Tsiropoulos et al. 2014 | 246.1%
| 5 |  | Electricity | IN | 0.0432 | 0.060121 | 0.034258 | MJ | Tsiropoulos et al. 2014 | 241.6%
| 5 |  | Herbicides | IN | 3.1111e-05 | 7.7934e-05 | 4.9348e-06 | kg | Tsiropoulous et al. 2014, FAOSTAT 2016 | 234.6%
| 5 |  | Insecticides | IN | 3.4568e-05 | 6.9584e-05 | 1.5175e-05 | kg | Tsiropoulous et al. 2014, FAOSTAT 2016 | 157.4%
| 5 |  | Fungicides | IN | 7.5584e-06 | 1.6863e-05 | 2.379e-06 | kg | FAOSTAT 2016, Tsiropoulous et al. 2014 | 191.6%
| 5 |  | Triazine-compounds, at regional storehouse | IN | 1.1e-05 | 1.5309e-05 | 8.7231e-06 | kg | Tsiropoulous et al. 2014, FAOSTAT 2016 | 59.87%
| 5 |  | Phenoxy-compounds, at regional storehouse | IN | 3e-06 | 4.175e-06 | 2.379e-06 | kg | Tsiropoulous et al. 2014, FAOSTAT 2016 | 59.87%
| 5 |  | Glyphosate, at regional storehouse | IN | 4e-06 | 5.5667e-06 | 3.172e-06 | kg | Tsiropoulous et al. 2014, FAOSTAT 2016 | 59.87%
| 5 |  | Diuron, at regional storehouse | IN | 9e-06 | 1.2525e-05 | 7.1371e-06 | kg | Tsiropoulous et al. 2014, FAOSTAT 2016 | 59.87%
Note on B6: 4 = From Nature 5 = From Technosphere
Note on B32: 4 = From Nature 5 = From Technosphere
Note on B61: 4 = From Nature 5 = From Technosphere
Note on C6: 0 = Reference Product 2 = Co - Product 3 = Waste to Treatment 4 = To Nature
Note on C32: 0 = Reference Product 2 = Co - Product 3 = Waste to Treatment 4 = To Nature
Note on C61: 0 = Reference Product 2 = Co - Product 3 = Waste to Treatment 4 = To Nature

## CN_Rice
Rice LCI Summary - China
This sheet presents all of the LCI values used in the LCI of rice production in China, listing soures for each value. Average, minimum, and maximum values from this sheet are used as the uncertainty range in the Monte Carlo analysis.
Gray text indicates values are not used.
| Inputs/Outputs | Description | Original Value | Original Units | Source | Average, Standard Units (/kg rice) | Units | Note | Max (/kg rice) | Min (/kg rice) | Yield's used for calculations:
| Rice | Rice paddy, at consumer | 1 | kg | - | 1 |  |  |  |  | Yield Estimate | Value | Unit | Source
| Straw/Husk | Straw/Rice Ratio | 0.96 | kg straw/kg rice | Yossapol 2008 | 0.96 | kg | Value straight from literature |  |  | low | 5585 | kg/ha | low average from Jin et al. 2002
|  | Straw/Rice Ratio | 1.35 | kg/kg rice | Liu et al. 2011 | 1.35 | kg | Value straight from literature |  |  | expected (average) | 6777 | kg/ha | FAOSTAT, 2012 avg yield
|  | Biomass/Rice Ratio | 1.5369 | kg/kg rice | Calculated | 1.5369 | kg | Value straight from literature |  |  | high | 8876 | kg/ha | Wang 2010
| Straw/Rice | Straw/Rice Ratio | 1.76 | kg/kg rice | Koopmans and Koppejan 1998 | 1.76 | kg | Value straight from literature
|  | Straw/Rice Ratio | 0.623 | kg/kg rice | JingJing et al. 1998 | 0.623 | kg | Value straight from literature
|  | Straw/Rice Ratio | 1 | kg/kg rice | Zhenhong 2001 | 1 | kg | Value straight from literature
[5 empty] | Average | 1.254 | kg | Average
| Reside, available for cooking |  |  |  |  | 0.78756 | kg | used in LCI | 1.0223 | 0.59935
| Residue Reincorporated into Soil |  | 0.36366 | kg/kg rice | Wang et al. 2013 | 0.36366 | kg | 29% of crop residue assumed to be reincorporated into ag. fields in China | 0.5104 | 0.18067
|  |  | 0.10277 | kg/kg rice | FAOSTAT 2016 | 0.10277 | kg | 8% of crop residue assumed to be burnt on fields in China | 0.14423 | 0.051055
| Seed | Seed | 265 | kg/1000 kg rice | Yossapol 2008 | 0.265 | kg
|  | Seed | 200 | kg/ha | Blengini and Busto 2009 | 0.029512 | kg | divided by average yield | 0.03581 | 0.022533
| Nitrogen Fertilizer | Nitrogen Ferilizer application | 300 | kg/ha | Wang 2010 | 0.044267 | kg-N | divided by average yield | 0.053715 | 0.033799
|  | Fertilizer | 65 | kg/1000 kg rice | Yossapol 2008 | 0.065 | kg-N |  | <n.a.> | <n.a.>
|  | Nitrogen | 152 | kg/ha | Jin et al. 2002 | 0.022429 | kg-N | divided by average yield | 0.027216 | 0.017125
|  | Nitrogen | 274 | kg/ha | Jin et al. 2002 | 0.040431 | kg-N | divided by average yield | 0.04906 | 0.03087
|  | Nitrogen | 196 | kg/ha | Jin et al. 2002 | 0.028921 | kg-N | divided by average yield | 0.035094 | 0.022082
|  | Nitrogen | 145 | kg/ha | IFA 2013 | 0.021396 | kg-N | divided by average yield | 0.025962 | 0.016336
|  | Nitrogen Fertilizer | 165.7868 | kg/ha | Heffer 2013 | 0.024463 | kg-N | divided by average yield | 0.029684 | 0.018678
[5 empty] | Average | 0.030318 | kg-N | Average | 0.036789 | 0.023148
| Phosphorus Fertilizer | P2O5 | 40 | kg/ha | Wang 2010 | 0.0059023 | kg-P2O5 | divided by average yield | 0.007162 | 0.0045065
|  | P2O5 | 46 | kg/ha | Jin et al. 2002 | 0.0067877 | kg-P2O5 | divided by average yield | 0.0082363 | 0.0051825
|  | P2O5 | 69 | kg/ha | Jin et al. 2002 | 0.010181 | kg-P2O5 | divided by average yield | 0.012355 | 0.0077738
|  | P2O5 | 58 | kg/ha | Jin et al. 2002 | 0.0085584 | kg-P2O5 | divided by average yield | 0.010385 | 0.0065345
|  | P2O5 | 60 | kg/ha | IFA 2013 | 0.0088535 | kg-P2O5 | divided by average yield | 0.010743 | 0.0067598
|  | Phosphorous | 51.5524 | kg/ha | Heffer 2013 | 0.007607 | kg-P2O5 | divided by average yield | 0.0092305 | 0.0058081
[5 empty] | Average | 0.0079817 | kg-P2O5 | Average | 0.0096852 | 0.0060942
| Potassium Fertilizer | K2O | 94 | kg/ha | Wang 2010 | 0.01387 | kg-K2O | divided by average yield | 0.016831 | 0.01059
|  | K2O | 45 | kg/ha | Jin et al. 2002 | 0.0066401 | kg-K2O | divided by average yield | 0.0080573 | 0.0050699
|  | K2O | 119 | kg/ha | Jin et al. 2002 | 0.017559 | kg-K2O | divided by average yield | 0.021307 | 0.013407
|  | K2O | 71 | kg/ha | Jin et al. 2002 | 0.010477 | kg-K2O | divided by average yield | 0.012713 | 0.0079991
|  | K2O | 40 | kg/ha | IFA 2013 | 0.0059023 | kg-K2O | divided by average yield | 0.007162 | 0.0045065
|  | Potassium | 35.7333 | kg/ha | Heffer 2013 | 0.0052727 | kg-K2O | divided by average yield | 0.0063981 | 0.0040258
[5 empty] | Average | 0.0099536 | kg-K2O | Average | 0.012078 | 0.0075998
| Water | Irrigation | 3371000 | kg/ha | Wang 2010 | 497.4177 | kg | divided by average yield | 603.581 | 379.7882
|  | Water | 663 | kg/1000 kg rice | Yossapol 2008 | 0.663 | kg
| water use allocated to surface and groundwater below | Irrigation | 19000 | m3/ha | Blengini and Busto 2009 | 2803.6004 | kg
|  | Irrigation | 10165500 | kg/ha | ACIAR 2006 | 1500 | kg | divided by average yield | 1820.1432 | 1145.2794
|  | Irrigation | 33885000 | kg/ha | ACIAR 2006 | 5000 | kg | divided by average yield | 6067.1441 | 3817.598
|  | Water Use, Consumptive | 5787558 | kg/ha | Chapagain and Hoekstra 2010 | 854 | kg | prefer to use irrigation water | 1036.2682 | 652.0457
[5 empty] | Average | 2332.4726 | kg | Average | 2830.2895 | 1780.8885
| water, surface | water, surface | 10943301.4833 | kg/ha | Average | 1614.7708 | kg | 69% of CN irrigation water is surface water | 4200.2839 | 262.9274
| water, ground | water, ground | 4863865.1833 | kg/ha | Average | 717.7018 | kg | 31% of CN irrigation water is groundwater | 1866.8603 | 116.8608
| Energy Use | Diesel | 40.51 | kg/ha | Wang 2010 | 0.25584 | MJ
|  | Diesel | 30 | liter/1000 kg rice | Yossapol 2008 | 1.0683 | MJ
| Energy Use | Diesel | 2629.6013 | MJ/ha | FAOSTAT 2016 | 0.38802 | MJ | value specific to China, but not crop type, from 2012 | 0.47083 | 0.29626
|  | Gasoline | 391.1279 | MJ/ha | FAOSTAT 2016 | 0.057714 | MJ | value specific to China, but not crop type, from 2012 | 0.070032 | 0.044066
|  | Natural Gas | 10.986 | MJ/ha | FAOSTAT 2016 | 0.0016211 | MJ | value specific to China, but not crop type, from 2012 | 0.0019671 | 0.0012377
|  | LPG | 13.8628 | MJ/ha | FAOSTAT 2016 | 0.0020456 | MJ | value specific to China, but not crop type, from 2012 | 0.0024821 | 0.0015618
|  | Fuel Oil | 3.5152 | MJ/ha | FAOSTAT 2016 | 0.00051869 | MJ | value specific to China, but not crop type, from 2012 | 0.00062939 | 0.00039603
|  | Electricity | 1669.3125 | MJ/ha | FAOSTAT 2016 | 0.24632 | MJ | value specific to China, but not crop type, from 2012 | 0.29889 | 0.18807
|  | Hard Coal | 2086.6282 | MJ/ha | FAOSTAT 2016 | 0.3079 | MJ | value specific to China, but not crop type, from 2012 | 0.37361 | 0.23509
|  | fossil fuel | 0.00107 | kg/kg rice | Xia and Yan 2011 | 0.045796 | MJ
| Methane | Methane | 27.65 | kg/1000 kg rice | Yossapol 2008 | 0.02765 | kg
|  | Methane | 7.55 | g/kg rice | Xia and Yan 2011 | 0.00755 | kg | original units g/kg rice | 0.0013518 | 0.00085061
|  | Methane | 48 | g/kg rice | Blengini and Busto 2009 | 0.048 | kg | original units g/kg rice | 0.0085944 | 0.0054078
|  | Methane | 100.8 | kg-CH4/ha | IPCC 2006 | 0.014874 | kg | 80 day double-cropped season | 0.018048 | 0.011356
|  | Methane | 641.25 | kg-CH4/ha | IPCC 2006 | 0.094622 | kg | single 125 day season. | 0.11482 | 0.072245
[5 empty] | Average | 0.041261 | kg | Average
| N2O | N20 | 0.65 | kg/1000 kg rice | Yossapol 2008 | 0.00065 | kg
|  | N2O | 4.2966 | kg/ha | Xia and Yan 2011 | 0.000634 | kg | static value directly from their study | 0.00076931 | 0.00048407
|  | N2O | 0.2 | g/kg rice | Blengini and Busto 2009 | 0.0002 | kg
| calculated | N2O | 2.0561 | kg-N2O/ha | Xia and Yan 2011 | 0.00030339 | kg-N2O/ha | original value calculated, divided by average yield | 0.00036814 | 0.00023165
| calculated | N2O | 1.0105 | kg-N2O/ha | Xia and Yan 2011 | 0.0001491 | kg-N2O/ha | original value calculated, divided by average yield | 0.00018092 | 0.00011384
| calculated | N2O | 1.0796 | kg-N2O/ha | Xia and Yan 2011 | 0.0001593 | kg-N2O/ha | original value calculated, divided by average yield | 0.0001933 | 0.00012163
| calculated | N2O | 1.8148 | kg-N2O/ha | Xia and Yan 2011 | 0.0002678 | kg-N2O/ha | original value calculated, divided by average yield | 0.00032495 | 0.00020447
| calculated | N2O | 1.2481 | kg-N2O/ha | Xia and Yan 2011 | 0.00018416 | kg-N2O/ha | original value calculated, divided by average yield | 0.00022347 | 0.00014061
| calculated | N2O | 1.4843 | kg-N2O/ha | Xia and Yan 2011 | 0.00021901 | kg-N2O/ha | original value calculated, divided by average yield | 0.00026576 | 0.00016722
| calculated | N2O | 0.78546 | kg-N2O/ha | Xia and Yan 2011 | 0.0001159 | kg-N2O/ha | original value calculated, divided by average yield | 0.00014064 | 8.8492e-05
| calculated | N2O | 0.83343 | kg-N2O/ha | Xia and Yan 2011 | 0.00012298 | kg-N2O/ha | original value calculated, divided by average yield | 0.00014923 | 9.3897e-05
| calculated | N2O | 1.3273 | kg-N2O/ha | Xia and Yan 2011 | 0.00019585 | kg-N2O/ha | original value calculated, divided by average yield | 0.00023765 | 0.00014953
| calculated | N2O | 0.94906 | kg-N2O/ha | Xia and Yan 2011 | 0.00014004 | kg-N2O/ha | original value calculated, divided by average yield | 0.00016993 | 0.00010692
| calculated | N2O | 2.7741 | kg-N2O/ha | Xia and Yan 2011 | 0.00040934 | kg-N2O/ha | original value calculated, divided by average yield | 0.00049671 | 0.00031254
| calculated | N2O | 1.2661 | kg-N2O/ha | Xia and Yan 2011 | 0.00018682 | kg-N2O/ha | original value calculated, divided by average yield | 0.00022669 | 0.00014264
| calculated | N2O | 1.3621 | kg-N2O/ha | Xia and Yan 2011 | 0.00020098 | kg-N2O/ha | original value calculated, divided by average yield | 0.00024388 | 0.00015346
| calculated | N2O | 2.417 | kg-N2O/ha | Xia and Yan 2011 | 0.00035665 | kg-N2O/ha | original value calculated, divided by average yield | 0.00043277 | 0.00027231
| calculated | N2O | 1.5986 | kg-N2O/ha | Xia and Yan 2011 | 0.00023589 | kg-N2O/ha | original value calculated, divided by average yield | 0.00028623 | 0.0001801
|  | N2O |  |  | FAOSTAT 2016 | 0.00062393 | kg | for comparison, value specific to China, not crop | <n.a.> | <n.a.>
[5 empty] | Average | 0.00024258 | kg | Average | 0.00029435 | 0.00018521
| NOx | NOx | 2.5 | kg/1000 kg rice | Yossapol 2008 | 0.0025 | kg
|  | NOx | 0.0043508 | kg/ha | Xia and Yan 2011 | 6.42e-07 | kg | static value directly from their study | 7.7902e-07 | 4.9018e-07
| Nitrate - surface water | NO3 | 148.7703 | kg/ha | Guo et al. 2004 | 0.021952 | kg-NO3 | static value directly from their study | 0.026637 | 0.016761
| calculated | NO3 | 129.4283 | kg-NO3/ha | Xia and Yan 2011 | 0.019098 | kg-NO3 | original value calculated, divided by average yield | 0.023174 | 0.014582
| calculated | NO3 | 69.5139 | kg-NO3/ha | Xia and Yan 2011 | 0.010257 | kg-NO3 | original value calculated, divided by average yield | 0.012447 | 0.0078317
| calculated | NO3 | 73.6579 | kg-NO3/ha | Xia and Yan 2011 | 0.010869 | kg-NO3 | original value calculated, divided by average yield | 0.013189 | 0.0082985
| calculated | NO3 | 116.0391 | kg-NO3/ha | Xia and Yan 2011 | 0.017122 | kg-NO3 | original value calculated, divided by average yield | 0.020777 | 0.013073
| calculated | NO3 | 83.6237 | kg-NO3/ha | Xia and Yan 2011 | 0.012339 | kg-NO3 | original value calculated, divided by average yield | 0.014973 | 0.0094213
| calculated | NO3 | 73.6552 | kg-NO3/ha | Xia and Yan 2011 | 0.010868 | kg-NO3 | original value calculated, divided by average yield | 0.013188 | 0.0082982
| calculated | NO3 | 45.1954 | kg-NO3/ha | Xia and Yan 2011 | 0.0066689 | kg-NO3 | original value calculated, divided by average yield | 0.0080923 | 0.0050919
| calculated | NO3 | 47.2991 | kg-NO3/ha | Xia and Yan 2011 | 0.0069794 | kg-NO3 | original value calculated, divided by average yield | 0.008469 | 0.0053289
| calculated | NO3 | 67.5991 | kg-NO3/ha | Xia and Yan 2011 | 0.0099748 | kg-NO3 | original value calculated, divided by average yield | 0.012104 | 0.0076159
| calculated | NO3 | 52.2581 | kg-NO3/ha | Xia and Yan 2011 | 0.0077111 | kg-NO3 | original value calculated, divided by average yield | 0.0093569 | 0.0058876
| calculated | NO3 | 212.7 | kg-NO3/ha | Xia and Yan 2011 | 0.031386 | kg-NO3 | original value calculated, divided by average yield | 0.038084 | 0.023964
| calculated | NO3 | 99.9913 | kg-NO3/ha | Xia and Yan 2011 | 0.014755 | kg-NO3 | original value calculated, divided by average yield | 0.017904 | 0.011265
| calculated | NO3 | 107.275 | kg-NO3/ha | Xia and Yan 2011 | 0.015829 | kg-NO3 | original value calculated, divided by average yield | 0.019208 | 0.012086
| calculated | NO3 | 186.286 | kg-NO3/ha | Xia and Yan 2011 | 0.027488 | kg-NO3 | original value calculated, divided by average yield | 0.033355 | 0.020988
| calculated | NO3 | 125.1462 | kg-NO3/ha | Xia and Yan 2011 | 0.018466 | kg-NO3 | original value calculated, divided by average yield | 0.022408 | 0.014099
[5 empty] | Average | 0.01511 | kg-NO3 | Average | 0.018335 | 0.011537
| Nitrate - groundwater | NO3 | 15.2318 | kg-NO3/ha | Xia and Yan 2011 | 0.0022476 | kg-NO3 | original value calculated, divided by average yield | 0.0027273 | 0.0017161
| calculated | NO3 | 8.6797 | kg-NO3/ha | Xia and Yan 2011 | 0.0012808 | kg-NO3 | original value calculated, divided by average yield | 0.0015541 | 0.00097788
| calculated | NO3 | 9.1466 | kg-NO3/ha | Xia and Yan 2011 | 0.0013496 | kg-NO3 | original value calculated, divided by average yield | 0.0016377 | 0.0010305
| calculated | NO3 | 13.7989 | kg-NO3/ha | Xia and Yan 2011 | 0.0020361 | kg-NO3 | original value calculated, divided by average yield | 0.0024707 | 0.0015546
| calculated | NO3 | 10.2593 | kg-NO3/ha | Xia and Yan 2011 | 0.0015138 | kg-NO3 | original value calculated, divided by average yield | 0.0018369 | 0.0011559
| calculated | NO3 | 10.2938 | kg-NO3/ha | Xia and Yan 2011 | 0.0015189 | kg-NO3 | original value calculated, divided by average yield | 0.0018431 | 0.0011597
| calculated | NO3 | 6.4105 | kg-NO3/ha | Xia and Yan 2011 | 0.00094593 | kg-NO3 | original value calculated, divided by average yield | 0.0011478 | 0.00072223
| calculated | NO3 | 6.6997 | kg-NO3/ha | Xia and Yan 2011 | 0.00098859 | kg-NO3 | original value calculated, divided by average yield | 0.0011996 | 0.00075481
| calculated | NO3 | 9.472 | kg-NO3/ha | Xia and Yan 2011 | 0.0013977 | kg-NO3 | original value calculated, divided by average yield | 0.001696 | 0.0010672
| calculated | NO3 | 7.3798 | kg-NO3/ha | Xia and Yan 2011 | 0.0010889 | kg-NO3 | original value calculated, divided by average yield | 0.0013214 | 0.00083143
| calculated | NO3 | 21.7172 | kg-NO3/ha | Xia and Yan 2011 | 0.0032045 | kg-NO3 | original value calculated, divided by average yield | 0.0038885 | 0.0024467
| calculated | NO3 | 11.3238 | kg-NO3/ha | Xia and Yan 2011 | 0.0016709 | kg-NO3 | original value calculated, divided by average yield | 0.0020275 | 0.0012758
| calculated | NO3 | 12.032 | kg-NO3/ha | Xia and Yan 2011 | 0.0017754 | kg-NO3 | original value calculated, divided by average yield | 0.0021543 | 0.0013556
| calculated | NO3 | 19.3696 | kg-NO3/ha | Xia and Yan 2011 | 0.0028581 | kg-NO3 | original value calculated, divided by average yield | 0.0034681 | 0.0021822
| calculated | NO3 | 13.7427 | kg-NO3/ha | Xia and Yan 2011 | 0.0020278 | kg-NO3 | original value calculated, divided by average yield | 0.0024606 | 0.0015483
[5 empty] | Average | 0.001727 | kg-NO3 | Average | 0.0027273 | 0.0017161
| Sulfur Dioxide | SO2 | 7.2514 | g/ha | Xia and Yan 2011 | 1.07e-06 | kg |  | 1.2984e-06 | 8.1697e-07
| Ammonia and Ammonium | NH3+NH4-N | 163.3257 | kg-N/ha | Xia and Yan 2011 | 0.029264 | kg-NH3 | static value directly from their study | 0.029244 | 0.018401
|  | Ammonia Emissions | 7.7258 | kg-NH3/ha | Blengini and Busto 2009 | 0.0077258 | kg-NH3 | divided by average yield | 0.0013833 | 0.00087041
|  | Ammonia Emissions | 12.4853 | kg-NH3/ha | Guo et al. 2004 | 0.012485 | kg-NH3 | divided by average yield | 0.0022355 | 0.0014066
| calculated | NH3 | 65.5714 | kg-NH3/ha | Xia and Yan 2011 | 0.0096756 | kg-NH3 | original value calculated, divided by average yield | 0.011741 | 0.0073875
| calculated | NH3 | 33.2229 | kg-NH3/ha | Xia and Yan 2011 | 0.0049023 | kg-NH3 | original value calculated, divided by average yield | 0.0059486 | 0.003743
| calculated | NH3 | 36.2363 | kg-NH3/ha | Xia and Yan 2011 | 0.0053469 | kg-NH3 | original value calculated, divided by average yield | 0.0064881 | 0.0040825
| calculated | NH3 | 59.8886 | kg-NH3/ha | Xia and Yan 2011 | 0.008837 | kg-NH3 | original value calculated, divided by average yield | 0.010723 | 0.0067472
| calculated | NH3 | 42.84 | kg-NH3/ha | Xia and Yan 2011 | 0.0063214 | kg-NH3 | original value calculated, divided by average yield | 0.0076705 | 0.0048265
| calculated | NH3 | 54.6429 | kg-NH3/ha | Xia and Yan 2011 | 0.008063 | kg-NH3 | original value calculated, divided by average yield | 0.0097839 | 0.0061562
| calculated | NH3 | 27.6857 | kg-NH3/ha | Xia and Yan 2011 | 0.0040852 | kg-NH3 | original value calculated, divided by average yield | 0.0049572 | 0.0031192
| calculated | NH3 | 30.1969 | kg-NH3/ha | Xia and Yan 2011 | 0.0044558 | kg-NH3 | original value calculated, divided by average yield | 0.0054068 | 0.0034021
| calculated | NH3 | 49.9071 | kg-NH3/ha | Xia and Yan 2011 | 0.0073642 | kg-NH3 | original value calculated, divided by average yield | 0.0089359 | 0.0056227
| calculated | NH3 | 35.7 | kg-NH3/ha | Xia and Yan 2011 | 0.0052678 | kg-NH3 | original value calculated, divided by average yield | 0.0063921 | 0.0040221
| calculated | NH3 | 76.5 | kg-NH3/ha | Xia and Yan 2011 | 0.011288 | kg-NH3 | original value calculated, divided by average yield | 0.013697 | 0.0086187
| calculated | NH3 | 38.76 | kg-NH3/ha | Xia and Yan 2011 | 0.0057193 | kg-NH3 | original value calculated, divided by average yield | 0.00694 | 0.0043668
| calculated | NH3 | 42.2756 | kg-NH3/ha | Xia and Yan 2011 | 0.0062381 | kg-NH3 | original value calculated, divided by average yield | 0.0075695 | 0.0047629
| calculated | NH3 | 69.87 | kg-NH3/ha | Xia and Yan 2011 | 0.01031 | kg-NH3 | original value calculated, divided by average yield | 0.01251 | 0.0078718
| calculated | NH3 | 49.98 | kg-NH3/ha | Xia and Yan 2011 | 0.0073749 | kg-NH3 | original value calculated, divided by average yield | 0.008949 | 0.0056309
[5 empty] | Average | 0.0085958 | kg-NH3 | Average | 0.0089209 | 0.0056132
| P, groundwater | Phosphorous Emissions, groundwater | 0.084 | kg/ha | Blengini and Busto 2009 | 1.2395e-05 | kg-P | divided by average yield | 1.504e-05 | 9.4637e-06
|  | Dissolved P emissions | 0.5104 | kg/ha | Guo et al. 2004 | 7.5314e-05 | kg-P | divided by average yield, 1.16 kg/ha 44% to groundwater, 56% as particulate P. | 9.1388e-05 | 5.7503e-05
[5 empty] | Average | 4.3854e-05 | kg-P | divided by average yield | 5.3214e-05 | 3.3484e-05
| P, surface water | Phosphorous Emissions, surface water | 0.3615 | kg/ha | Blengini and Busto 2009 | 5.3342e-05 | kg-P | divided by average yield | 6.4727e-05 | 4.0728e-05
|  | Phosphorous emissions, to water | 0.6496 | kg/ha | Guo et al. 2004 | 9.5854e-05 | kg-P | divided by average yield, 1.16 kg/ha 44% to groundwater, 56% as particulate P. | 0.00011631 | 7.3186e-05
[5 empty] | Average | 7.4598e-05 | kg-P | divided by average yield | 9.0519e-05 | 5.6957e-05
| Pesticides | Chemicals | 44 | kg/1000 kg rice | Yossapol 2008 | 0.044 | kg | just says 44kg chemicals…
|  | Chemical Use | 8.2704 | kg/ha | FAOSTAT 2016 | 0.0012204 | kg-ai | divided by average yield | 0.0014808 | 0.00093177
| Yield-Land Use | Yield | 6710.0612 | kg/ha | Calculated, 2013 statistics | 1.3209 | m2-a
|  | Yield | 8876 | kg/ha | Wang 2010 | 0.99861 | m2-a
| Land Allocation to Rice | Yield | 6776.8553 | kg/ha | Calculated, 2012 national produciton stats | 1.3079 | m2-a
| 0.88636 | Yield | 6790 | kg/ha | Jin et al. 2002 | 1.3054 | m2-a
[5 empty] | Average | 1.2092 | m2-a
| Yield-Grain Yield | Yield | 6710.0612 | kg/ha | Calculated, 2013 statistics | 6710.0612 | kg/ha
|  | Yield | 8876 | kg/ha | Wang 2010 | 8876 | kg/ha
|  | Yield | 6776.8553 | kg/ha | Calculated, 2012 national produciton stats | 6776.8553 | kg/ha
|  | Yield | 6790 | kg/ha | Jin et al. 2002 | 6790 | kg/ha
[5 empty] | Average | 7288.2291 | kg/ha
Residue Allocated To
| Parameter | Value | Unit
| Residue, average | 0.78756 | kg
| Residue, low | 0.39127 | kg
| Residue, high | 1.1054 | kg
Allocation Values
| Allocation Method | Rice | Rice Straw
| Physical, residue low | 71.88% | 28.12%
| Physical, residue average | 55.94% | 44.06%
| Physical, residue high | 47.5% | 52.5%
| Economic, coal substitution, residue low, low value | 97.06% | 2.94%
| Economic, coal substitution, residue high, high value | 90.34% | 9.663%
| Economic, labor value, residue high, high value | 93.87% | 6.125%
| Economic, labor value, residue low, low value | 98.24% | 1.763%
| Economic, alternative use, residue low, low value | 98.9% | 1.101%
| Economic, alternative use, residue high, high value | 94.22% | 5.777%
| Economic, average | 95.44% | 4.562%
Allocation Input Values*
| Parameter | Value | Unit | Allocation Method | Value | Unit | Source | Note
| Rice Straw, substitute value, low value | 0.032625 | $ 2014/kg | Delivered Heat | 0.014482 | $/MJ-delivered | (calculated) | Assumes that the delivered heat of crop residues has the same monetary value, on a delivered heat basis, as does firewood, another traditional biomass fuel
| Rice Straw, substitute value, high value | 0.040781 | $ 2014/kg | Delivered Heat | 0.018103 | $/MJ-delivered | (calculated) | Assumes that the delivered heat of crop residues has the same monetary value, on a delivered heat basis, as does firewood, another traditional biomass fuel
| Rice, wholesale indica | 2.626 | rmb/kg | Food, wholesale (Commodity) | 0.42145 | $ 2014/kg | http://www.sunsirs.com/uk/sdetail-month--.html | monthly spot price, early indica rice
| Rice, Labor Value, residue low | 0.019333 | $ 2014/kg | Labor | 0.0085822 | $/MJ-delivered | (calculated)
| Rice, Labor Value, residue high | 0.024878 | $ 2014/kg | Labor | 0.011043 | $/MJ-delivered | (calculated)
| Rice Straw, Fertilizer Value, residue low | 0.0206 | kg-NPK/kg | Fertilizer | 0.011996 | $ 2014/kg | (calculated) | uses both low estimate of fertilizer value and low estimate of straw co-production
| Rice Straw, Fertilizer Value, residue high | 0.0307 | kg-NPK/kg | Fertilizer | 0.023376 | $ 2014/kg | (calculated) | uses both high estimate of fertilizer value and high estimate of straw co-production
*Calculations are documented on the Allocations tab.

## CN_Maize
Maize LCI Summary - China
This sheet presents all of the LCI values used in the LCI of maize production in China, listing soures for each value. Average, minimum, and maximum values from this sheet are used as the uncertainty range in the Monte Carlo analysis.
Gray text indicates values are not used.
LCI Summary Table
| Inputs/Outputs | Description | Original Value | Original Units | Source | Standard Units (/kg corn) | Units | Note | Max (/kg corn) | Min (/kg corn) | Yield's used for calculations:
| Corn | Corn, at production site | 1 | kg | - | 1 | kg |  |  |  | Yield Estimate | Value | Unit | Source
|  | Residue/crop ratio | 1.6614 | ratio | FAO 2015 | 1.6614 | kg | Value straight from literature |  |  | low | 4026.9 | kg/ha | FAO 2015
| Straw/Husk | Corn Stover, at production site | 2 | kg | Zhenhong 2011, JingJing et al. 1998, Koopmans and Koppejan 1998 | 2 | kg | Value straight from literature |  |  | expected (average) | 5138.3219 | kg/ha | Average Value
| Residue Reincorporated into Soil | Residue, to soil | 0.58 | kg/kg | Wang et al. 2013 | 0.58 | kg | 29% of crop residue assumed to be reincorporated into ag. fields in China | 0.58 | 0.48181 | high | 5869.6876 | kg/ha | FAOSTAT 2016
| Residue, burnt on field | Residue, burnt | 0.17054 | kg/kg | FAOSTAT 2016 | 0.17054 | kg | 8% of crop residue assumed to be burnt on fields in China | 0.17054 | 0.14167
| Seed | Seed | 45.4 | kg/ha | FAO 2015 | 0.0088356 | kg | divided by average yield | 0.011274 | 0.0077347
| Manure | Manure | 40.9 | kg-N/ha | FAO 2015 | 0.0079598 | kg | divided by average yield | 0.010157 | 0.006968
| Fertilizer | Synthetic Nitrogen | 274.6 | kg-N/ha | FAO 2015 | 0.053442 | kg-N | divided by average yield | 0.068191 | 0.046783
|  | Nitrogen Fertilizer | 18.5 | kg/1000 kg | Franklin Library | 0.0185 | kg-N | divided by average yield
|  | Nitrogen | 263 | kg-N/ha | Wang et al. 2014 | 0.051184 | kg-N | divided by average yield | 0.065311 | 0.044806
|  | Nitrogen | 158 | kg-N/ha | Wang et al. 2014 | 0.030749 | kg-N | divided by average yield | 0.039236 | 0.026918
|  | Nitrogen Fertilizer | 125.4504 | kg-N/ha | Heffer 2013 | 0.024415 | kg-N | divided by average yield | 0.031153 | 0.021373
|  | Nitrogen Fertilizer | 217 | kg-N/ha | Huang et al. 2013 | 0.042232 | kg-N | divided by average yield | 0.053888 | 0.03697
|  | Nitrogen Fertilizer | 186 | kg-N/ha | Huang et al. 2013 | 0.036199 | kg-N | divided by average yield | 0.046189 | 0.031688
|  | Nitrogen Fertilizer | 192 | kg-N/ha | Huang et al. 2013 | 0.037366 | kg-N | divided by average yield | 0.047679 | 0.03271
|  | Nitrogen Fertilizer | 250 | kg-N/ha | Huang et al. 2013 | 0.048654 | kg-N | divided by average yield | 0.062082 | 0.042592
|  | Nitrogen Fertilizer | 178 | kg-N/ha | Huang et al. 2013 | 0.034642 | kg-N | divided by average yield | 0.044203 | 0.030325
|  | Nitrogen Fertilizer | 218 | kg-N/ha | Huang et al. 2013 | 0.042426 | kg-N | divided by average yield | 0.054136 | 0.03714
[5 empty] | Average | 0.040131 | kg | Average | 0.051207 | 0.03513
| Phosphorus Fertilizer | Phosphorus | 96.9 | kg P205/ha | FAO 2015 | 0.018858 | kg-P2O5 | divided by average yield | 0.024063 | 0.016509
|  | Phosphorous | 45.657 | kg P205/ha | Heffer 2013 | 0.0088856 | kg-P2O5 | divided by average yield | 0.011338 | 0.0077784
[5 empty] | Average | 0.013872 | kg-P2O5 | Average | 0.017701 | 0.012143
| Potassium Fertilizer | Potassium | 38.8 | kg K20/ha | FAO 2015 | 0.0075511 | kg-K2O | divided by average yield | 0.0096352 | 0.0066102
|  | Potassium | 13.2448 | kg K20/ha | Heffer 2013 | 0.0025776 | kg-K2O | divided by average yield | 0.0032891 | 0.0022565
[5 empty] | Average | 0.0050644 | kg-K2O | Average | 0.0064621 | 0.0044334
| Lime | Lime | 11.3043 |  | Franklin Library | 0.0022 | kg | original units kg/1000 kg | 0.0028072 | 0.0019259
| Water | Water | 2646235.7782 | kg/ha | Huang et al. 2012 | 515 | kg | divided by average yield | 657.1397 | 450.8308
|  | Water | 226086.1636 | kg/ha | Huang et al. 2012 | 38.5176 | kg | divided by average yield | 56.144 | 38.5176
|  | Water, Blue Water | 30000 | kg/ha | Huang et al. 2013 | 5.8385 | kg | divided by average yield | 7.4499 | 5.111
|  | Water, Blue Water | 360000 | kg/ha | Huang et al. 2013 | 70.0618 | kg | divided by average yield | 89.3988 | 61.3321
|  | Water, Blue Water | 1670000 | kg/ha | Huang et al. 2013 | 325.0088 | kg | divided by average yield | 414.7111 | 284.5126
|  | Water, Blue Water | 1150000 | kg/ha | Huang et al. 2013 | 223.8085 | kg | divided by average yield | 285.5795 | 195.9218
|  | Water, Blue Water | 620000 | kg/ha | Huang et al. 2013 | 120.662 | kg | divided by average yield | 153.9646 | 105.6274
|  | Water, Blue Water | 1170000 | kg/ha | Huang et al. 2013 | 227.7008 | kg | divided by average yield | 290.5461 | 199.3292
[5 empty] | Average | 190.8247 | kg | Average | 244.3667 | 167.6478
| Water, surface | Water, surface | 994254.2401 | kg/ha | Huang et al. 2012 | 132.108 | kg | 69% of CN irrigation water is surface water | 454.9378 | 3.5383
| Water, ground | Water, ground | 441906.7307 | kg/ha | Huang et al. 2012 | 58.7168 | kg | 31% of CN irrigation water is groundwater | 202.2019 | 1.5727
| Energy Use | Diesel | 1993.7639 | MJ/ha | FAOSTAT 2016 | 0.38802 | MJ | value specific to China, but not crop type, from 2012 | 0.49511 | 0.33967
|  | Gasoline | 296.5532 | MJ/ha | FAOSTAT 2016 | 0.057714 | MJ | value specific to China, but not crop type, from 2012 | 0.073643 | 0.050523
|  | Natural Gas | 8.3296 | MJ/ha | FAOSTAT 2016 | 0.0016211 | MJ | value specific to China, but not crop type, from 2012 | 0.0020685 | 0.0014191
|  | LPG | 10.5108 | MJ/ha | FAOSTAT 2016 | 0.0020456 | MJ | value specific to China, but not crop type, from 2012 | 0.0026101 | 0.0017907
|  | Fuel Oil | 2.6652 | MJ/ha | FAOSTAT 2016 | 0.00051869 | MJ | value specific to China, but not crop type, from 2012 | 0.00066185 | 0.00045406
|  | Electricity | 1265.6728 | MJ/ha | FAOSTAT 2016 | 0.24632 | MJ | value specific to China, but not crop type, from 2012 | 0.3143 | 0.21563
|  | Hard Coal | 1582.0817 | MJ/ha | FAOSTAT 2016 | 0.3079 | MJ | value specific to China, but not crop type, from 2012 | 0.39288 | 0.26953
| N2O | N20 | 7.1178 | kg-N2O/ha | FAO 2015 | 0.0013852 | kg-N2O | original units kg CO2 eq/kg crop | 0.0017676 | 0.0012126
| calculated | N2O | 3.7088 | kg-N2O/ha | Wang et al. 2014 | 0.00072178 | kg-N2O | original value calculated, divided by average yield | 0.00092099 | 0.00063185
| calculated | N2O | 3.4674 | kg-N2O/ha | Wang et al. 2014 | 0.00067482 | kg-N2O | original value calculated, divided by average yield | 0.00086107 | 0.00059074
| calculated | N2O | 1.8859 | kg-N2O/ha | Wang et al. 2014 | 0.00036703 | kg-N2O | original value calculated, divided by average yield | 0.00046833 | 0.0003213
| calculated | N2O | 1.5615 | kg-N2O/ha | Wang et al. 2014 | 0.00030389 | kg-N2O | original value calculated, divided by average yield | 0.00038776 | 0.00026602
| calculated | N2O | 2.6555 | kg-N2O/ha | Wang et al. 2014 | 0.00051679 | kg-N2O | original value calculated, divided by average yield | 0.00065943 | 0.0004524
| calculated | N2O | 2.2185 | kg-N2O/ha | Wang et al. 2014 | 0.00043175 | kg-N2O | original value calculated, divided by average yield | 0.00055091 | 0.00037795
| calculated | N2O | 2.297 | kg-N2O/ha | Wang et al. 2014 | 0.00044704 | kg-N2O | original value calculated, divided by average yield | 0.00057042 | 0.00039134
| calculated | N2O | 3.2156 | kg-N2O/ha | Wang et al. 2014 | 0.00062581 | kg-N2O | original value calculated, divided by average yield | 0.00079853 | 0.00054783
| calculated | N2O | 2.1179 | kg-N2O/ha | Wang et al. 2014 | 0.00041217 | kg-N2O | original value calculated, divided by average yield | 0.00052593 | 0.00036082
| calculated | N2O | 2.6709 | kg-N2O/ha | Wang et al. 2014 | 0.0005198 | kg-N2O | original value calculated, divided by average yield | 0.00066326 | 0.00045503
|  | N2O |  |  | FAOSTAT 2016 | 0.00062393 | kg-N2O | for comparison, value specific to China, not crop
[5 empty] | Average | 0.00058237 | kg-N2O | Average | 0.00074311 | 0.00050981
| Ammonia | NH3 | 81.6049 | kg-NH3/ha | Wang et al. 2014 | 0.015882 | kg-NH3 | original value calculated, divided by average yield | 0.020265 | 0.013903
| calculated | NH3 | 78.2243 | kg-NH3/ha | Wang et al. 2014 | 0.015224 | kg-NH3 | original value calculated, divided by average yield | 0.019425 | 0.013327
| calculated | NH3 | 47.6243 | kg-NH3/ha | Wang et al. 2014 | 0.0092685 | kg-NH3 | original value calculated, divided by average yield | 0.011827 | 0.0081136
| calculated | NH3 | 38.1384 | kg-NH3/ha | Wang et al. 2014 | 0.0074223 | kg-NH3 | original value calculated, divided by average yield | 0.0094709 | 0.0064975
| calculated | NH3 | 64.8186 | kg-NH3/ha | Wang et al. 2014 | 0.012615 | kg-NH3 | original value calculated, divided by average yield | 0.016096 | 0.011043
| calculated | NH3 | 55.7843 | kg-NH3/ha | Wang et al. 2014 | 0.010857 | kg-NH3 | original value calculated, divided by average yield | 0.013853 | 0.0095038
| calculated | NH3 | 57.5329 | kg-NH3/ha | Wang et al. 2014 | 0.011197 | kg-NH3 | original value calculated, divided by average yield | 0.014287 | 0.0098017
| calculated | NH3 | 74.4357 | kg-NH3/ha | Wang et al. 2014 | 0.014486 | kg-NH3 | original value calculated, divided by average yield | 0.018485 | 0.012681
| calculated | NH3 | 53.4529 | kg-NH3/ha | Wang et al. 2014 | 0.010403 | kg-NH3 | original value calculated, divided by average yield | 0.013274 | 0.0091066
| calculated | NH3 | 65.11 | kg-NH3/ha | Wang et al. 2014 | 0.012671 | kg-NH3 | original value calculated, divided by average yield | 0.016169 | 0.011093
[5 empty] | Average | 0.012002 | kg-NH3 | Average | 0.015315 | 0.010507
| N, water | NO3 | 260.9858 | kg-NO3/ha | Wang et al. 2014 | 0.050792 | kg-NO3 | original value calculated, divided by average yield | 0.064811 | 0.044463
| calculated | NO3 | 234.0245 | kg-NO3/ha | Wang et al. 2014 | 0.045545 | kg-NO3 | original value calculated, divided by average yield | 0.058115 | 0.03987
| calculated | NO3 | 87.2193 | kg-NO3/ha | Wang et al. 2014 | 0.016974 | kg-NO3 | original value calculated, divided by average yield | 0.021659 | 0.014859
| calculated | NO3 | 64.2293 | kg-NO3/ha | Wang et al. 2014 | 0.0125 | kg-NO3 | original value calculated, divided by average yield | 0.01595 | 0.010943
| calculated | NO3 | 151.8701 | kg-NO3/ha | Wang et al. 2014 | 0.029556 | kg-NO3 | original value calculated, divided by average yield | 0.037714 | 0.025874
| calculated | NO3 | 113.4799 | kg-NO3/ha | Wang et al. 2014 | 0.022085 | kg-NO3 | original value calculated, divided by average yield | 0.02818 | 0.019333
| calculated | NO3 | 120.0641 | kg-NO3/ha | Wang et al. 2014 | 0.023366 | kg-NO3 | original value calculated, divided by average yield | 0.029816 | 0.020455
| calculated | NO3 | 207.105 | kg-NO3/ha | Wang et al. 2014 | 0.040306 | kg-NO3 | original value calculated, divided by average yield | 0.05143 | 0.035284
| calculated | NO3 | 105.2592 | kg-NO3/ha | Wang et al. 2014 | 0.020485 | kg-NO3 | original value calculated, divided by average yield | 0.026139 | 0.017933
| calculated | NO3 | 153.3045 | kg-NO3/ha | Wang et al. 2014 | 0.029836 | kg-NO3 | original value calculated, divided by average yield | 0.03807 | 0.026118
| calculated | NO3 | 52.8997 | kg-NO3/ha | Hu et al. 2011 | 0.010295 | kg-NO3 | assumes 4.35% of Nitrogen is lost as NO3 | 0.013137 | 0.0090124
| calculated | NO3 | 50.6651 | kg-NO3/ha | Hu et al. 2011 | 0.0098602 | kg-NO3 | assumes 4.35% of Nitrogen is lost as NO3 | 0.012582 | 0.0086316
| calculated | NO3 | 30.4376 | kg-NO3/ha | Hu et al. 2011 | 0.0059236 | kg-NO3 | assumes 4.35% of Nitrogen is lost as NO3 | 0.0075586 | 0.0051856
| calculated | NO3 | 24.1671 | kg-NO3/ha | Hu et al. 2011 | 0.0047033 | kg-NO3 | assumes 4.35% of Nitrogen is lost as NO3 | 0.0060014 | 0.0041173
| calculated | NO3 | 41.8035 | kg-NO3/ha | Hu et al. 2011 | 0.0081356 | kg-NO3 | assumes 4.35% of Nitrogen is lost as NO3 | 0.010381 | 0.0071219
| calculated | NO3 | 35.8316 | kg-NO3/ha | Hu et al. 2011 | 0.0069734 | kg-NO3 | assumes 4.35% of Nitrogen is lost as NO3 | 0.0088981 | 0.0061045
| calculated | NO3 | 36.9874 | kg-NO3/ha | Hu et al. 2011 | 0.0071983 | kg-NO3 | assumes 4.35% of Nitrogen is lost as NO3 | 0.0091851 | 0.0063014
| calculated | NO3 | 48.1607 | kg-NO3/ha | Hu et al. 2011 | 0.0093728 | kg-NO3 | assumes 4.35% of Nitrogen is lost as NO3 | 0.01196 | 0.008205
| calculated | NO3 | 34.2904 | kg-NO3/ha | Hu et al. 2011 | 0.0066735 | kg-NO3 | assumes 4.35% of Nitrogen is lost as NO3 | 0.0085153 | 0.005842
| calculated | NO3 | 41.9961 | kg-NO3/ha | Hu et al. 2011 | 0.0081731 | kg-NO3 | assumes 4.35% of Nitrogen is lost as NO3 | 0.010429 | 0.0071547
[5 empty] | Average | 0.018438 | kg | Average | 0.023527 | 0.01614
| P, surface water | Phosphate, to water | 1.3873 | kg/1000 kg | Franklin Library | 8.802e-05 | kg-P | divided by average yield, multiplied by 0.326 to convert PO4 to P | 0.00011231 | 7.7053e-05
| P, surface water | Phosphorous to Surface Water | 1 | kg P/ha | Audsley et al. 1997 | 0.00019462 | kg-P | values for wheat used as proxy | 0.00024833 | 0.00017037
| P, groundwater | Phosphorous to Groundwater | 0.1 | kg P/ha | Audsley et al. 1997 | 1.9462e-05 | kg-P | values for wheat used as proxy | 2.4833e-05 | 1.7037e-05
| Pesticides | Pesticides | 17.8 | kg ai/ha | FAO 2015 | 0.0034642 | kg | divided by average yield | 0.0044203 | 0.0030325
|  | Chemicals | 6.2706 | kg ai/ha | FAOSTAT 2016 | 0.0012204 | kg | divided by average yield | 0.0015572 | 0.0010683
[5 empty] | Average | 0.0023423 | kg | Average | 0.0029887 | 0.0020504
| Yield-Land Use | Yield | 6016.1582 | kg/ha | FAOSTAT 2016 | 0.85466 | m2-a
|  | Yield | 4026.9 | kg DM/ha | FAO 2015 | 1.2769 | m2-a
| Land Allocation to Corn | Yield | 5004.7 | kg DM/ha | FAO 2015 | 1.0274 | m2-a
| 0.51418 | Yield | 5400 | kg/ha | Hu et al. 2013 | 0.95218 | m2-a
[5 empty] | Average | 1.0278 | m2-a
| Yield-Grain Yield | Yield | 5869.6876 | kg/ha | FAOSTAT 2016 | 5869.6876 | kg/ha
|  | Yield | 4026.9 | kg DM/ha | FAO 2015 | 4026.9 | kg/ha
|  | Yield | 5004.7 | kg DM/ha | FAO 2015 | 5004.7 | kg/ha
|  | Yield | 5652 | kg/ha | Hu et al. 2013 | 5652 | kg/ha
[5 empty] | Average | 5138.3219 | kg/ha
Residue Allocated To
| Parameter | Value | Unit
| Residue, average/high | 1.2495 | kg
| Residue, low | 1.0379 | kg
Allocation Values
| Allocation Method | Maize | Maize Stover
| Physical, residue low | 49.07% | 50.93%
| Physical, residue average | 44.46% | 55.54%
| Economic, coal substitution, residue low, low value | 88.42% | 11.58%
| Economic, coal substitution, residue high, high value | 83.54% | 16.46%
| Economic, labor value, residue high, high value | 89.27% | 10.73%
| Economic, labor value, residue low, low value | 92.8% | 7.202%
| Economic, alternative use, residue low, low value | 96.32% | 3.681%
| Economic, alternative use, residue high, high value | 94.33% | 5.675%
| Economic, net value, residue high, high value | 82.4% | 17.6%
| Economic, average | 90.78% | 9.222%
Allocation Input Values*
| Parameter | Value | Unit | Allocation Method | Value | Unit | Source | Note
| Maize Straw, coal substitution value, high | 0.046018 | $ 2014/kg | Delivered Heat | 0.018103 | $/MJ-delivered | (calculated) | Assumes that the delivered heat of crop residues has the same monetary value, on a delivered heat basis, as does firewood, another traditional biomass fuel
| Maize Straw, coal substitution value, low | 0.036815 | $ 2014/kg | Delivered Heat | 0.014482 | $/MJ-delivered | (calculated) | Assumes that the delivered heat of crop residues has the same monetary value, on a delivered heat basis, as does firewood, another traditional biomass fuel
| Maize, commodity price | 1.818 | rmb/kg | Food, wholesale (Commodity) | 0.29177 | $ 2014/kg | http://www.sunsirs.com/uk/sdetail-month--.html | monthly spot price
| Maize, Labor Value, low | 0.021816 | $ 2014/kg | Labor | 0.0085822 | $/MJ-delivered | (calculated)
| Maize, Labor Value, high | 0.028072 | $ 2014/kg | Labor | 0.011043 | $/MJ-delivered | (calculated)
| Maize Straw, Fertilizer Value, low | 0.01845 | kg-NPK/kg | Fertilizer | 0.010744 | $ 2014/kg | (calculated)
| Maize Straw, Fertilizer Value, high | 0.01845 | kg-NPK/kg | Fertilizer | 0.014048 | $ 2014/kg | (calculated)
Residue Valuation, Net
| Maize Straw, Net Value, low residue |  |  | Net, low | 0.047887 | $ 2014/kg | (calculated)
| Maize Straw, Net Value, high residue |  |  | Net, high | 0.060042 | $ 2014/kg | (calculated)
*Calculations are documented on the Allocations tab.
Note on B103: Ben Morelli: In most of china, see Table 1, in 'Maize_CN,' corn is grown as part of an annual rotation with at least one other crop. See table for details of calculation.

## CN_Wheat
Wheat LCI Summary - China
This sheet presents all of the LCI values used in the LCI of wheat production in China, listing soures for each value. Average, minimum, and maximum values from this sheet are used as the uncertainty range in the Monte Carlo analysis.
Gray text indicates values are not used.
LCI Summary Table
| Inputs/Outputs | Description | Original Value | Original Units | Source | Standard Units (/kg wheat) | Units | Note | Max (/kg wheat) | Min (/kg wheat) | Yield's used for calculations:
| Wheat | Wheat, at production site | 1 | kg | - | 1 | kg |  |  |  | Yield Estimate | Value | Unit | Source
| Straw/Husk | Residue/crop ratio | 1 | ratio | Zhenhong 2001 | 1 | kg | Value straight from literature |  |  | low | 3749.8 | kg/ha | FAO LEAP
|  | Residue/crop ratio | 1.366 | ratio | JingJing et al. 1998 | 1.366 | kg | Value straight from literature |  |  | expected (average) | 4104.5 | kg/ha | Average
|  | Residue/crop ratio | 2.2844 | kg/kg | FAO 2015 | 2.2844 | kg | Value straight from literature |  |  | high | 5055.3 | kg/ha | FAOSTAT 2016
|  | Residue/crop ratio | 1.75 | kg/kg | Koopmans and Koppejan 1998 | 1.75 | kg | Value straight from literature
|  | Straw/husk, at production site |  |  | Average | 1.6001 | kg | Average
| Reside, available for cooking |  |  |  |  | 1.0077 |  |  | 1.2299 | 0.75435
| Residue Reincorporated into Soil | Residue, to soil | 0.46403 | kg/kg | Wang et al. 2013 | 0.46403 | kg | 29% of crop residue assumed to be reincorporated into ag. fields in China | 0.66246 | 0.29
| Residue, burnt on field | Residue, burnt | 0.12838 | kg/kg | FAOSTAT 2016 | 0.12838 | kg | 8% of crop residue assumed to be burnt on fields in China | 0.18328 | 0.080231
| Seed |  | 193.2 | kg/ha | FAO 2015 | 0.04707 | kg | divided by average yield | 0.051523 | 0.038217
| Manure | Manure | 40.9 | kg-N/ha | FAO 2015 | 0.0099647 | kg | divided by average yield | 0.010907 | 0.0080905
| Fertilizer | Total Synthetic Nitrogen | 274.6 | kg-N/ha | FAO 2015 | 0.066902 | kg-N | divided by average yield | 0.073231 | 0.054319
|  | Nitrogen Fertilizer | 180 | kg N/ha | Audsley et al. 1997 | 0.043854 | kg-N | divided by average yield | 0.048003 | 0.035606
|  | Nitrogen Fertilizer | 151.4481 | kg/ha | Heffer 2013 | 0.036898 | kg-N | divided by average yield | 0.040388 | 0.029958
|  | Nitrogen Fertilizer | 216 | kg/ha | Huang et al. 2013 | 0.052625 | kg-N | divided by average yield | 0.057603 | 0.042727
|  | Nitrogen Fertilizer | 192 | kg/ha | Huang et al. 2013 | 0.046778 | kg-N | divided by average yield | 0.051203 | 0.03798
|  | Nitrogen Fertilizer | 271 | kg/ha | Huang et al. 2013 | 0.066025 | kg-N | divided by average yield | 0.072271 | 0.053607
|  | Nitrogen Fertilizer | 224 | kg/ha | Huang et al. 2013 | 0.054574 | kg-N | divided by average yield | 0.059737 | 0.04431
|  | Nitrogen Fertilizer | 229 | kg/ha | Huang et al. 2013 | 0.055792 | kg-N | divided by average yield | 0.06107 | 0.045299
[5 empty] | Average | 0.052931 | kg | Average | 0.057938 | 0.042976
| Phosphorus Fertilizer | Phosphorus | 96.9 | kg P205/ha | FAO 2015 | 0.023608 | kg-P2O5 | divided by average yield | 0.025841 | 0.019168
|  | Phosphorous | 57.4284 | kg P205/ha | Heffer 2013 | 0.013992 | kg-P2O5 | divided by average yield | 0.015315 | 0.01136
[5 empty] | Average | 0.0188 | kg-P2O5 | Average | 0.020578 | 0.015264
| Potassium Fertilizer | Potassium | 38.8 | kg K20/ha | FAO 2015 | 0.009453 | kg-K2O | divided by average yield | 0.010347 | 0.0076751
|  | Potassium | 10.1661 | kg K20/ha | Heffer 2013 | 0.0024768 | kg-K2O | divided by average yield | 0.0027111 | 0.002011
[5 empty] | Average | 0.0059649 | kg-K2O | Average | 0.0065292 | 0.004843
| Water | Water | 3825394 | kg/ha | Cao et al. 2014 | 932 | kg | national average | 1020.1595 | 756.7096
|  | Water, Blue Water | 290000 | kg/ha | Huang et al. 2013 | 70.6542 | kg | assumes 100% of irrigation water consumed, conservative | 77.3375 | 57.3655
|  | Water, Blue Water | 1930000 | kg/ha | Huang et al. 2013 | 470.2156 | kg | assumes 100% of irrigation water consumed, conservative | 514.6941 | 381.7775
|  | Water, Blue Water | 3160000 | kg/ha | Huang et al. 2013 | 769.8867 | kg | assumes 100% of irrigation water consumed, conservative | 842.7116 | 625.0865
|  | Water, Blue Water | 2060000 | kg/ha | Huang et al. 2013 | 501.8882 | kg | assumes 100% of irrigation water consumed, conservative | 549.3626 | 407.4931
|  | Water, Blue Water | 3830000 | kg/ha | Huang et al. 2013 | 933.1222 | kg | assumes 100% of irrigation water consumed, conservative | 1021.3878 | 757.6207
[5 empty] | Average | 612.9611 | kg | Average | 670.9422 | 497.6755
| Water | Water, Surface | 2648320.2662 | kg/ha | Cao et al. 2014 | 424.353 | kg | fractions of surface and groundwater from FAO | 464.4933 | 344.5408
| Water | Water Ground | 1177073.7338 | kg/ha | Cao et al. 2014 | 188.6081 | kg | fractions of surface and groundwater from FAO | 206.4489 | 153.1348
| Energy Use | Diesel | 1592.6219 | MJ/ha | FAOSTAT 2016 | 0.38802 | MJ | value specific to China, but not crop type, from 2012 | 0.42472 | 0.31504
|  | Gasoline | 236.8872 | MJ/ha | FAOSTAT 2016 | 0.057714 | MJ | value specific to China, but not crop type, from 2012 | 0.063173 | 0.046859
|  | Natural Gas | 6.6537 | MJ/ha | FAOSTAT 2016 | 0.0016211 | MJ | value specific to China, but not crop type, from 2012 | 0.0017744 | 0.0013162
|  | LPG | 8.396 | MJ/ha | FAOSTAT 2016 | 0.0020456 | MJ | value specific to China, but not crop type, from 2012 | 0.0022391 | 0.0016608
|  | Fuel Oil | 2.129 | MJ/ha | FAOSTAT 2016 | 0.00051869 | MJ | value specific to China, but not crop type, from 2012 | 0.00056775 | 0.00042113
|  | Electricity | 1011.0216 | MJ/ha | FAOSTAT 2016 | 0.24632 | MJ | value specific to China, but not crop type, from 2012 | 0.26962 | 0.19999
|  | Hard Coal | 1263.7695 | MJ/ha | FAOSTAT 2016 | 0.3079 | MJ | value specific to China, but not crop type, from 2012 | 0.33702 | 0.24999
| N2O | N20 | 6.6319 | kg-N2O/ha | FAO 2015 | 0.0016158 | kg-N2O | original units kg CO2-eq/kg crop | 0.0017686 | 0.0013119
|  | N2O | 4.0758 | kg-N2O/ha | Lechon 2005 | 0.000993 | kg-N2O | original units g/ton | 0.0010869 | 0.00080624
|  | N2O | 0.13545 | kg-N2O/ha | Lechon 2005 | 3.3e-05 | kg-N2O | original units g/ton | 3.6122e-05 | 2.6793e-05
|  | N2O | 2.1138 | kg-N2O/ha | Lechon 2005 | 0.000515 | kg-N2O | original units g/ton | 0.00056371 | 0.00041814
|  | N2O | 4.5437 | kg-N2O/ha | Lechon 2005 | 0.001107 | kg-N2O | original units g/ton | 0.0012117 | 0.0008988
|  | N2O | 5.9033 | kg-N2O/ha | FAO 2015 | 0.0014383 | kg-N2O | original units kg CO2-eq/kg crop | 0.0015743 | 0.0011677
| calculated | N2O | 3.7088 | kg-N2O/ha | Wang et al. 2014 | 0.00090358 | kg-N2O | original value calculated, divided by average yield | 0.00098905 | 0.00073364
| calculated | N2O | 2.1426 | kg-N2O/ha | Wang et al. 2014 | 0.00052201 | kg-N2O | original value calculated, divided by average yield | 0.00057139 | 0.00042383
| calculated | N2O | 1.8156 | kg-N2O/ha | Wang et al. 2014 | 0.00044234 | kg-N2O | original value calculated, divided by average yield | 0.00048419 | 0.00035915
| calculated | N2O | 2.6401 | kg-N2O/ha | Wang et al. 2014 | 0.00064322 | kg-N2O | original value calculated, divided by average yield | 0.00070406 | 0.00052224
| calculated | N2O | 2.297 | kg-N2O/ha | Wang et al. 2014 | 0.00055964 | kg-N2O | original value calculated, divided by average yield | 0.00061257 | 0.00045438
| calculated | N2O | 3.6321 | kg-N2O/ha | Wang et al. 2014 | 0.00088491 | kg-N2O | original value calculated, divided by average yield | 0.00096862 | 0.00071848
| calculated | N2O | 2.7655 | kg-N2O/ha | Wang et al. 2014 | 0.00067377 | kg-N2O | original value calculated, divided by average yield | 0.0007375 | 0.00054705
| calculated | N2O | 2.8469 | kg-N2O/ha | Wang et al. 2014 | 0.00069359 | kg-N2O | original value calculated, divided by average yield | 0.0007592 | 0.00056314
| calculated | N2O | 4.3151 | kg-N2O/ha | IPCC 2006 | 0.0010513 | kg-N2O | assumes 1% of applied fertilizer lost as N2O | 0.0011508 | 0.00085359
| calculated | N2O | 2.8286 | kg-N2O/ha | IPCC 2006 | 0.00068914 | kg-N2O | assumes 1% of applied fertilizer lost as N2O | 0.00075433 | 0.00055953
| calculated | N2O | 2.3799 | kg-N2O/ha | IPCC 2006 | 0.00057983 | kg-N2O | assumes 1% of applied fertilizer lost as N2O | 0.00063467 | 0.00047077
| calculated | N2O | 3.3943 | kg-N2O/ha | IPCC 2006 | 0.00082697 | kg-N2O | assumes 1% of applied fertilizer lost as N2O | 0.00090519 | 0.00067143
| calculated | N2O | 3.0171 | kg-N2O/ha | IPCC 2006 | 0.00073508 | kg-N2O | assumes 1% of applied fertilizer lost as N2O | 0.00080461 | 0.00059683
| calculated | N2O | 4.2586 | kg-N2O/ha | IPCC 2006 | 0.0010375 | kg-N2O | assumes 1% of applied fertilizer lost as N2O | 0.0011357 | 0.0008424
| calculated | N2O | 3.52 | kg-N2O/ha | IPCC 2006 | 0.0008576 | kg-N2O | assumes 1% of applied fertilizer lost as N2O | 0.00093872 | 0.0006963
| calculated | N2O | 3.5986 | kg-N2O/ha | IPCC 2006 | 0.00087674 | kg-N2O | assumes 1% of applied fertilizer lost as N2O | 0.00095967 | 0.00071184
|  | N2O |  |  | FAOSTAT 2016 | 0.00062393 | kg-N2O
[5 empty] | Average | 0.0008036 | kg-N2O | Average | 0.00087962 | 0.00065246
| Ammonia | NH3 | 81.6049 | kg-NH3/ha | Wang et al. 2014 | 0.019882 | kg-NH3 | original value calculated, divided by average yield | 0.021762 | 0.016142
| calculated | NH3 | 54.0357 | kg-NH3/ha | Wang et al. 2014 | 0.013165 | kg-NH3 | original value calculated, divided by average yield | 0.01441 | 0.010689
| calculated | NH3 | 45.7149 | kg-NH3/ha | Wang et al. 2014 | 0.011138 | kg-NH3 | original value calculated, divided by average yield | 0.012191 | 0.009043
| calculated | NH3 | 64.5271 | kg-NH3/ha | Wang et al. 2014 | 0.015721 | kg-NH3 | original value calculated, divided by average yield | 0.017208 | 0.012764
| calculated | NH3 | 57.5329 | kg-NH3/ha | Wang et al. 2014 | 0.014017 | kg-NH3 | original value calculated, divided by average yield | 0.015343 | 0.011381
| calculated | NH3 | 80.5557 | kg-NH3/ha | Wang et al. 2014 | 0.019626 | kg-NH3 | original value calculated, divided by average yield | 0.021483 | 0.015935
| calculated | NH3 | 66.8586 | kg-NH3/ha | Wang et al. 2014 | 0.016289 | kg-NH3 | original value calculated, divided by average yield | 0.01783 | 0.013225
| calculated | NH3 | 68.3157 | kg-NH3/ha | Wang et al. 2014 | 0.016644 | kg-NH3 | original value calculated, divided by average yield | 0.018218 | 0.013514
[5 empty] | Average | 0.01581 | kg-NH3 | Average | 0.017306 | 0.012837
| P, groundwater | Phosphorous to Groundwater | 0.1 | kg P/ha | Audsley et al. 1997 | 2.4364e-05 | kg-P | divided by average yield | 2.6668e-05 | 1.9781e-05
| P, surface water | Phosphorous to Surface Water | 1 | kg P/ha | Audsley et al. 1997 | 0.00024364 | kg-P | divided by average yield | 0.00026668 | 0.00019781
| N, water | Nitrate, to water | 42.2353 | kg-NO3/ha | Lechon 2005 | 0.01029 | kg-NO3 | original units kg/ton | 0.011263 | 0.0083547
|  | Nitrate, to water | 101.8737 | kg-NO3/ha | Lechon 2005 | 0.02482 | kg-NO3 | original units kg/ton | 0.027168 | 0.020152
| (as NO3) | Nitrate, to water | 323.8861 | kg-NO3/ha | Lechon 2005 | 0.07891 | kg-NO3 | original units kg/ton | 0.086374 | 0.064069
| calculated | Nitrate, to water | 260.9858 | kg-NO3/ha | Wang et al. 2014 | 0.063585 | kg-NO3 | original value calculated, divided by average yield | 0.0696 | 0.051626
| calculated | Nitrate, to water | 107.2568 | kg-NO3/ha | Wang et al. 2014 | 0.026132 | kg-NO3 | original value calculated, divided by average yield | 0.028603 | 0.021217
| calculated | Nitrate, to water | 82.0097 | kg-NO3/ha | Wang et al. 2014 | 0.01998 | kg-NO3 | original value calculated, divided by average yield | 0.02187 | 0.016223
| calculated | Nitrate, to water | 150.4493 | kg-NO3/ha | Wang et al. 2014 | 0.036655 | kg-NO3 | original value calculated, divided by average yield | 0.040122 | 0.029761
| calculated | Nitrate, to water | 120.0641 | kg-NO3/ha | Wang et al. 2014 | 0.029252 | kg-NO3 | original value calculated, divided by average yield | 0.032019 | 0.02375
| calculated | Nitrate, to water | 252.3018 | kg-NO3/ha | Wang et al. 2014 | 0.06147 | kg-NO3 | original value calculated, divided by average yield | 0.067284 | 0.049908
| calculated | Nitrate, to water | 162.1993 | kg-NO3/ha | Wang et al. 2014 | 0.039517 | kg-NO3 | original value calculated, divided by average yield | 0.043255 | 0.032085
| calculated | Nitrate, to water | 170.0047 | kg-NO3/ha | Wang et al. 2014 | 0.041419 | kg-NO3 | original value calculated, divided by average yield | 0.045337 | 0.033629
| calculated | Nitrate, to water | 52.8997 | kg-NO3/ha | Hu et al. 2011 | 0.012888 | kg-NO3 | assumes 4.35% of Nitrogen is lost as NO3 | 0.014107 | 0.010464
| calculated | Nitrate, to water | 34.6757 | kg-NO3/ha | Hu et al. 2011 | 0.0084482 | kg-NO3 | assumes 4.35% of Nitrogen is lost as NO3 | 0.0092474 | 0.0068593
| calculated | Nitrate, to water | 29.1754 | kg-NO3/ha | Hu et al. 2011 | 0.0071081 | kg-NO3 | assumes 4.35% of Nitrogen is lost as NO3 | 0.0077805 | 0.0057712
| calculated | Nitrate, to water | 41.6109 | kg-NO3/ha | Hu et al. 2011 | 0.010138 | kg-NO3 | assumes 4.35% of Nitrogen is lost as NO3 | 0.011097 | 0.0082311
| calculated | Nitrate, to water | 36.9874 | kg-NO3/ha | Hu et al. 2011 | 0.0090114 | kg-NO3 | assumes 4.35% of Nitrogen is lost as NO3 | 0.0098638 | 0.0073166
| calculated | Nitrate, to water | 52.2062 | kg-NO3/ha | Hu et al. 2011 | 0.012719 | kg-NO3 | assumes 4.35% of Nitrogen is lost as NO3 | 0.013922 | 0.010327
| calculated | Nitrate, to water | 43.152 | kg-NO3/ha | Hu et al. 2011 | 0.010513 | kg-NO3 | assumes 4.35% of Nitrogen is lost as NO3 | 0.011508 | 0.008536
| calculated | Nitrate, to water | 44.1152 | kg-NO3/ha | Hu et al. 2011 | 0.010748 | kg-NO3 | assumes 4.35% of Nitrogen is lost as NO3 | 0.011765 | 0.0087265
[5 empty] | Average | 0.027032 | kg-NO3 | Average | 0.029589 | 0.021948
| Pesticides | Pesticides | 17.8 | kg ai/ha | FAO 2015 | 0.0047469 | kg | divided by average yield | 0.0047469 | 0.0035211
|  | Chemicals | 5.009 | kg ai/ha | FAOSTAT 2016 | 0.0012204 | kg | divided by average yield | 0.0013358 | 0.00099084
[5 empty] | Average | 0.0029836 | kg | Average | 0.0030414 | 0.0022559
| Yield-Land Use | Yield | 5055.3 | kg/ha | FAOSTAT 2016 | 1.2363 | m2-a
|  | Yield | 3749.8 | kg DM/ha | FAO 2015 | 1.6668 | m2-a
| Land Allocation to Wheat | Yield | 4203.9 | kg DM/ha | FAO 2015 | 1.4867 | m2-a
| 0.625 | Yield | 3409 | kg/ha | Lechon 2005 | 1.8334 | m2-a
[5 empty] | Average | 1.5558 | m2-a
| Yield-Grain Yield | Yield | 5055.3 | kg/ha | FAOSTAT 2016 | 5055.3 | kg/ha
|  | Yield | 3749.8 | kg DM/ha | FAO 2015 | 3749.8 | kg/ha | rainfed
|  | Yield | 4203.9 | kg DM/ha | FAO 2015 | 4203.9 | kg/ha
|  | Yield | 3409 | ton/ha | Lechon 2005 | 3409 | kg/ha
[5 empty] | Average | 4104.5 | kg/ha
Residue Allocated To
| Parameter | Value | Unit
| Residue, average | 1.0077 | kg
| Residue, low | 0.62977 | kg
| Residue, high | 1.4386 | kg
Allocation Values
| Allocation Method | Wheat | Wheat Straw
| Physical, residue low | 61.36% | 38.64%
| Physical, residue average | 49.81% | 50.19%
| Physical, residue high | 41.01% | 58.99%
| Economic, coal substitution, residue low, low value | 94.99% | 5.007%
| Economic, coal substitution, residue high, high value | 86.92% | 13.08%
| Economic, labor value, residue high, high value | 91.59% | 8.41%
| Economic, labor value, residue low, low value | 96.97% | 3.029%
| Economic, alternative use, residue low, low value | 98.31% | 1.692%
| Economic, alternative use, residue high, high value | 94.69% | 5.313%
| Economic, average | 93.91% | 6.089%
Allocation Input Values*
| Parameter | Value | Unit | Allocation Method | Value | Unit | Source | Note
| Wheat Straw, coal substitution value, high | 0.040132 | $ 2014/kg | Delivered Heat | 0.018103 | $/MJ-delivered | (calculated) | Assumes that the delivered heat of crop residues has the same monetary value, on a delivered heat basis, as does firewood, another traditional biomass fuel
| Wheat Straw, coal substitution value, low | 0.032105 | $ 2014/kg | Delivered Heat | 0.014482 | $/MJ-delivered | (calculated) | Assumes that the delivered heat of crop residues has the same monetary value, on a delivered heat basis, as does firewood, another traditional biomass fuel
| Wheat, commodity price | 2.39 | rmb/kg | Food, wholesale (Commodity) | 0.38357 | $ 2014/kg | http://www.sunsirs.com/uk/sdetail-month--.html | monthly spot price
| Wheat, Labor Value, low | 0.019025 | $ 2014/kg | Labor | 0.0085822 | $/MJ-delivered | (calculated)
| Wheat, Labor Value, high | 0.024481 | $ 2014/kg | Labor | 0.011043 | $/MJ-delivered | (calculated)
| Wheat Straw, Fertilizer Value, low | 0.018 | kg-NPK/kg | Fertilizer | 0.010482 | $ 2014/kg | (calculated)
| Wheat Straw, Fertilizer Value, high | 0.01965 | kg-NPK/kg | Fertilizer | 0.014962 | $ 2014/kg | (calculated)
| Wheat Straw, Net Value, low residue |  |  | Net, low | 0.040649 | $ 2014/kg | (calculated)
| Wheat Straw, Net Value, high residue |  |  | Net, high | 0.049651 | $ 2014/kg | (calculated)
*Calculations are documented on the Allocations tab.

## Wheat_CN - Doc
Chinese Wheat LCI Data Documentation and Calculations
Documentation of primary values and calculations used to compile wheat production unit process. See CN_Wheat for final values used to calculate LCI input values.
| Description | Value | Units | Year | Source | Standard Units (kg/kg rice) | Note 1 | Note 2
| Annual Wheat Production | 121930527 | metric tons | 2013 | FAOSTAT Date: Thu Jul 30 23:53:28 CEST 2015, http://faostat3.fao.org/download/Q/QC/E | <n.a.>
| Area of Wheat Production | 24119335 | ha |  | FAOSTAT Date: Thu Jul 30 23:53:28 CEST 2015, http://faostat3.fao.org/download/Q/QC/E | <n.a.>
| Yield | 5055.3022 | kg/ha |  | FAOSTAT Date: Thu Jul 30 23:53:28 CEST 2015, http://faostat3.fao.org/download/Q/QC/E | <n.a.> | Calculated, China Average
| Seed | 193.2 | kg/ha |  | FAO LEAP database | 0.051523 |  | China, Rainfed
| Manure | 40.9 | kg-N/ha |  | FAO LEAP database | 0.010907 |  | China, Rainfed
| Total Synthetic Nitrogen | 274.6 | kg-N/ha |  | FAO LEAP database | 0.073231 |  | China, Rainfed
| Ammonia Nitrate | 2.746 | kg-N/ha |  | FAO LEAP database | 0.00073231 |  | China, Rainfed
| Ammonia Phosphate | 8.238 | kg-N/ha |  | FAO LEAP database | 0.0021969 |  | China, Rainfed
| Ammonium Sulfate | 30.206 | kg-N/ha |  | FAO LEAP database | 0.0080554 |  | China, Rainfed
| Urea | 214.188 | kg-N/ha |  | FAO LEAP database | 0.05712 |  | China, Rainfed
| NPK | 19.222 | kg-N/ha |  | FAO LEAP database | 0.0051261 |  | China, Rainfed
| Phosphorus | 96.9 | kg P205/ha |  | FAO LEAP database | 0.025841 |  | China, Rainfed
| Potassium | 38.8 | kg K20/ha |  | FAO LEAP database | 0.010347 |  | China, Rainfed
| Pesticides | 17.8 | kg ai/ha |  | FAO LEAP database | 0.0047469 |  | China, Rainfed
| Ploughing | 0.5 | frequency |  | FAO LEAP database | <n.a.> | half the time it is done with oxen. | China, Rainfed
| seedbed prep | 0 | frequency |  | FAO LEAP database | <n.a.> |  | China, Rainfed
| sowing/planting | 1 | frequency |  | FAO LEAP database | <n.a.> | 1/3 mechanized, 1/3 oxen, 1/3 manual | China, Rainfed
| organic fertilizer application (manure) | 1 | frequency |  | FAO LEAP database | <n.a.> |  | China, Rainfed
| synthetic fertilizer application | 1 | frequency |  | FAO LEAP database | <n.a.> |  | China, Rainfed
| Pesticide spraying, manual | 1 | frequency |  | FAO LEAP database | <n.a.> |  | China, Rainfed
| weeding, manual | 1 | frequency |  | FAO LEAP database | <n.a.> |  | China, Rainfed
| harvesting, manual | 1 | frequency |  | FAO LEAP database | <n.a.> |  | China, Rainfed
| N20 | 0.4815 | kg CO2-eq/kg crop |  | FAO LEAP database | 0.0016158 |  | China, Rainfed
| Yield | 3749.8 | kg DM/ha |  | FAO LEAP database | <n.a.> |  | China, Rainfed
| Residue/crop ratio | 2.2844 | kg/kg |  | FAO LEAP database | 2.2844 |  | China, Rainfed
| Yield | 4203.9 | kg DM/ha |  | FAO LEAP database | <n.a.> |  | China, Irrigated
| Residue/crop ratio | 2.2658 | kg/kg |  | FAO LEAP database | 2.2658 |  | China, Irrigated
| N20 | 0.4286 | kg CO2-eq/kg crop |  | FAO LEAP database | 0.0014383 |  | China, Irrigated
| N2O | 993 | g/ton |  | Lechon 2005 | 0.000993 |  | Spain
| N2O | 33 | g/ton |  | Lechon 2005 | 3.3e-05 |  | Spain
| N2O | 515 | g/ton |  | Lechon 2005 | 0.000515 |  | Spain
| N2O | 1107 | g/ton |  | Lechon 2005 | 0.001107 |  | Spain
| Nitrate, to water | 10.29 | kg/ton |  | Lechon 2005 | 0.01029 |  | Spain
| Nitrate, to water | 24.82 | kg/ton |  | Lechon 2005 | 0.02482 |  | Spain
| Nitrate, to water | 78.91 | kg/ton |  | Lechon 2005 | 0.07891 |  | Spain
| Carbon Fixation to Soil | 41.67 | kg C/ton biomass |  | Lechon 2005 |  |  | Spain
| Yield | 3409 | ton/ha |  | Lechon 2005 | <n.a.> |  | Spain
| Energy Input, on farm | 1833 | MJ/ton |  | Lechon 2005 | 0.62322
| Energy Input, on farm | 2300 | MJ/ton |  | Lechon 2005 | 0.782
| Energy Input, on farm | 3000 | MJ/ton |  | Lechon 2005 | 1.02 | 2834-3265
| Nitrogen Fertilizer | 180 | kg N/ha |  | Audsley et al. 1997 | 0.048003
| Nitrogen to water | 35 | kg N/ha |  | Audsley et al. 1997 | 0.0093338 |  | loamy soil, if 180 kg N/ha is applied (see equation to calculate different value based on actual application rate)
| Nitrogen to water | 45 | kg N/ha |  | Audsley et al. 1997 | 0.012001 |  | sandy soil
| Phosphorous to Groundwater | 0.1 | kg P/ha |  | Audsley et al. 1997 | 2.6668e-05
| Phosphorous to Surface Water | 1 | kg P/ha |  | Audsley et al. 1997 | 0.00026668
| Residue/crop ratio | 1.75 | kg/kg |  | Koopmans and Koppejan 1998 | 1.75
| Nitrogen Fertilizer | 151.4481 | kg/ha | 2010/11 | Heffer 2013
| Phosphorous | 57.4284 | kg/ha | 2010/11 | Heffer 2013
| Potassium | 10.1661 | kg/ha | 2010/11 | Heffer 2013
| Residue, burnt | 9708142 | tonnes | 2012 | FAO STAT 2016
| Irrigation Water | 29 | mm |  |  | 290000 | kg/ha | Chang
| Irrigation Water | 193 | mm |  |  | 1930000 | kg/ha | Beijing
| Irrigation Water | 316 | mm |  |  | 3160000 | kg/ha | Hang
| Irrigation Water | 206 | mm |  |  | 2060000 | kg/ha | Huai
| Irrigation Water | 383 | mm |  |  | 3830000 | kg/ha | Hai
Nitrogen Field Emissions, Wheat - China
kg/ha
| Nitrogen Application | N2O | NO3 | NH3
| 274.6 | 3.7088 | 260.9858 | 81.6049
| 180 | 2.1426 | 107.2568 | 54.0357
| 151.4481 | 1.8156 | 82.0097 | 45.7149
| 216 | 2.6401 | 150.4493 | 64.5271
| 192 | 2.297 | 120.0641 | 57.5329
| 271 | 3.6321 | 252.3018 | 80.5557
| 224 | 2.7655 | 162.1993 | 66.8586
| 229 | 2.8469 | 170.0047 | 68.3157
Source: Wang et al. 2014
Original Energy data combined for inclusion in LCI
| Flow Name | Amount | Amount, Max | Amount, Min | Unit | Source (amount or min, max)
| Diesel | 0.38802 | 0.42472 | 0.31504 | MJ | FAOSTAT 2016
| Gasoline | 0.057714 | 0.063173 | 0.046859 | MJ | FAOSTAT 2016
| Natural Gas | 0.0016211 | 0.0017744 | 0.0013162 | MJ | FAOSTAT 2016
| LPG | 0.0020456 | 0.0022391 | 0.0016608 | MJ | FAOSTAT 2016
| Fuel Oil | 0.00051869 | 0.00056775 | 0.00042113 | MJ | FAOSTAT 2016
| Electricity | 0.24632 | 0.26962 | 0.19999 | MJ | FAOSTAT 2016
| Hard Coal | 0.3079 | 0.33702 | 0.24999 | MJ | FAOSTAT 2016
openLCA unit process
| natural gas, burned in boiler fan burner non-modulating <100kW | 0.0036666 | 0.0040135 | 0.002977 | MJ
| hard coal, burned in industrial furnace 1-10MW | 0.3079 | 0.33702 | 0.24999 | MJ
| heavy fuel oil, burned in industrial furnace 1MW, non-modulating | 0.44625 | 0.48846 | 0.36232 | MJ
| Electricity; grid scenarios; at consumer; production mix | 0.24632 | 0.26962 | 0.19999 | MJ

## Rice_CN - Doc
Chinese Rice LCI Data Documentation and Calculations
Documentation of primary values and calculations used to compile rice production unit process. See CN_Rice for final values used to calculate LCI input values.
| Description | Original Value | Original Units | Source | Note | Standard Units (kg/kg rice)
| Annual Rice Production | 205206520 | metric tons | FAOSTAT Date: Thu Jul 30 23:53:28 CEST 2015, http://faostat3.fao.org/download/Q/QC/E
| Area of Rice Production | 30581915 | ha | FAOSTAT Date: Thu Jul 30 23:53:28 CEST 2015, http://faostat3.fao.org/download/Q/QC/E
| Yield | 6710.0612 | kg/ha | Calculated
| Nitrogen Ferilizer application | 300 | kg/ha | Wang 2010 | 300 is average value, high is mentioned as 350 kg/ha.
| P2O5 | 40 | kg/ha | Wang 2010
| K2O | 94 | kg/ha | Wang 2010
| Irrigation | 3371 | m3/ha | Wang 2010
| Diesel | 40.51 | kg/ha | Wang 2010
| Yield | 8876 | kg/ha | Wang 2010 | associated with the above inputs
| Straw/Rice Ratio | 0.96 | kg straw/kg rice | Yossapol 2008 | Thailand | 0.96
| Methane | 27.65 | kg/1000 kg rice | Yossapol 2008 | Thailand | 0.02765
| N20 | 0.65 | kg/1000 kg rice | Yossapol 2008 | Thailand | 0.00065
| Nox | 2.5 | kg/1000 kg rice | Yossapol 2008 | Thailand | 0.0025
| Solid Waste | 20 | kg/1000 kg rice | Yossapol 2008 | Thailand | 0.02
| Seed | 265 | kg/1000 kg rice | Yossapol 2008 | Thailand | 0.265
| Fertilizer | 65 | kg/1000 kg rice | Yossapol 2008 | Thailand | 0.065
| Chemicals | 44 | kg/1000 kg rice | Yossapol 2008 | Thailand | 0.044
| Diesel | 30 | liter/1000 kg rice | Yossapol 2008 | Thailand | 0.02496
| Water | 663 | kg/1000 kg rice | Yossapol 2008 | Thailand | 0.663
| Methane | 7.55 | g/kg rice | Xia and Yan 2011 | during farming | 0.00755
| N2O | 0.634 | g/kg rice | Xia and Yan 2011 | during farming | 0.000634
| NH3+NH4-N | 24.1 | g/kg rice | Xia and Yan 2011 | during farming | 0.0241
| NO3-N | 8.4 | g/kg rice | Xia and Yan 2011 | during farming | 0.0084
| SO2 | 0.00107 | g/kg rice | Xia and Yan 2011 | during farming | 1.07e-06
| NOx | 0.000642 | g/kg rice | Xia and Yan 2011 | during farming | 6.42e-07
| fossil fuel | 0.00107 | kg/kg rice | Xia and Yan 2011 | during farming | 0.00107
| Irrigation | 19000 | m3/ha | Blengini and Busto 2009 | Italy, Range of 15,000-40,000 m3/ha
| Methane | 48 | g/kg rice | Blengini and Busto 2009 | Italy | 0.048
| N2O | 0.2 | g/kg rice | Blengini and Busto 2009 | Italy | 0.0002
| Ammonia Emissions | 1.14 | g/kg rice | Blengini and Busto 2009 |  | 0.00114
| Phosphorous Emissions, groundwater | 0.084 | kg/ha | Blengini and Busto 2009
| Phosphorous Emissions, surface water | 0.3615 | kg/ha | Blengini and Busto 2009
| Seed | 200 | kg/ha | Blengini and Busto 2009 | assumed 750 km transport
| Straw/Rice Ratio | 1.35 | kg/kg rice | Liu et al. 2011 | China | 1.35
| bulk density, chopped straw | 50-120 | kg/m3 | Liu et al. 2011 | China
| Moisture content at harvest | 70 | % | Liu et al. 2011 | China
| Moisture content to burn | <25 | % | Liu et al. 2011 | China, typical is 10-20%
| Biomass/Rice Ratio | 1.5369 | kg/kg rice | Calculated | See CN_Gen | 1.5369
| Straw/Rice Ratio | 1 | kg/kg rice | Zhenhong 2001 | China | 1
| Yield | 6776.8553 | kg/ha | Calculated, 2012 national production stats | China
| Pesticides (a.i.) | 6.141 | kg/ha | Blengini and Busto 2009 | Italy | 0.00090589
| Nitrogen | 152 | kg/ha | Jin et al. 2002 | China, low | 0.022386
| P2O5 | 46 | kg/ha | Jin et al. 2002 | China, low | 0.0067747
| K2O | 45 | kg/ha | Jin et al. 2002 | China, low | 0.0066274
| Nitrogen | 274 | kg/ha | Jin et al. 2002 | China, high | 0.040353
| P2O5 | 69 | kg/ha | Jin et al. 2002 | China, high | 0.010162
| K2O | 119 | kg/ha | Jin et al. 2002 | China, high | 0.017526
| Nitrogen | 196 | kg/ha | Jin et al. 2002 | China, average | 0.028866
| P2O5 | 58 | kg/ha | Jin et al. 2002 | China, average | 0.008542
| K2O | 71 | kg/ha | Jin et al. 2002 | China, average | 0.010457
| Yield, 1995 Average | 6790 | kg/ha | Jin et al. 2002 | China
| Irrigation | 1500 | l/kg | ACIAR 2006 | China, low irrigation estimate | 1500
| Irrigation | 5000 | l/kg | ACIAR 2006 | China, high irrigation estimate | 5000
| Yield | 6790 | kg/ha | Jin et al. 2002 | China, province average
| Nitrogen Fertilizer | 165.7868 | kg/ha | Heffer 2013
| Phosphorous | 51.5524 | kg/ha | Heffer 2013
| Potassium | 35.7333 | kg/ha | Heffer 2013
| Residue, burnt | 16718769.65 | tonnes | FAO STAT 2016
| Agricultural water withdrawal | 358000000000 | m3 | FAOSTAT 2016
| Rice share of water use | 108904195379.427 | m3 | FAO 2000
| Rice water use | 598.1935 | kg/kg rice | calculated
Lenth of Rice Growing Seasons - China
| Rice Production by Type | Output (10,000tons)1 | % of total | Season Length (days)2 | Contribution to National Rice Season Length
| Early Rice | 3413.5 | 16.76% | 80 | 13.4118
| Middle season/single crop | 13297.6 | 65.31% | 115 | 75.1048
| Double Crop | 3650.1 | 17.93% | 125 | 22.4084
| National Total | 20361.2 | 1 | - | 110.925
Sources: 1 China Agricultural Yearbook 2014, 2 Shao et al. 2001
Province level survey of rice production practices
| Province | Rice Type | N (kg N/ha) | P (kg P2O5/ha) | K (kg K2O/ha) | Total Nutrient additions (total kg/ha) | Nutrient Ratios | Yield
| Hubei | Late | 179 | 46 | 110 | 329 | 1.6:0.4:1 | 4720 | Low Average | 5585
|  | Early | 157 | 50 | 45 | 232 | 3.5:1.1:1 | 5290
| Guangxi | Late | 160 | 48 | 54 | 232 | 3.0:0.9:1 | 6030
|  | Early | 200 | 51 | 119 | 366 | 1.7:0.4:1 | 6300
| Average |  | 196 | 58 | 71 | 291 | 2.8:0.8:1 | 6790 | Mid Average | 6923.3333
| Shandong | Mid | 178 | 59 | 61 | 263 | 2.9:1.0:1 | 6930
|  | Mid | 215 | 58 | 66 | 335 | 3.2:0.9:1 | 7050
| Sichuan | Mid | 152 | 63 | 61 | 211 | 2.5:1.0:1 | 7530 | High Average | 7897.5
| Jiangsu | Mid | 274 | 68 | 56 | 348 | 4.9:1.2:1 | 7640
| Shaanxi | Mid | 227 | 67 | 69 | 278 | 3.3:1.0:1 | 7860
| Jilin | Mid | 217 | 69 | 66 | 315 | 3.3:1.0:1 | 8560
Sources: 1 Jin et al. 2002
Yield's used for calculations:
| Yield Estimate | Value | Unit | Note
| low | 5585 | kg/ha | low average from Jin et al. 2002
| expected (average) | 6777 | kg/ha | FAOSTAT 2016, 2012 average yield
| high | 8876 | kg/ha | Wang 2010
| Parameter | Value | Note
| Fraction of Crop Residue Incorporated into Soil: | 29% | Chinese national average(Wang et al. 2013)
| Fraction of Crop Residue Incorporated into Soil: | 100% | Upper bound
| Crop-to-Residue Ratio | 1.25
Methane Calculations:
(Irrigated-low)
| Parameter | IPCC Abbreviation | Value | Unit | CH4/kg rice | Note
| Baseline Factor | Efc | 1.3 | kg CH4/ha/day | 0.015346 | assumes 80 day season, double cropped
| Scaling Factor | SFw | 0.52 | dimensionless |  | intermittently flooded, multiple aerations
| SFp | SFp | 0.68 | dimensionless |  | non-flooded preseason > 180 days
| Sfo | Sfo | 1.3735 | dimensionless |  | CFOA = 0.29, straw incorporated long before cultivation
| Daily Emission Factor | Efi | 0.63138 | kg CH4/ha/day | 0.0074532 | assumes 80 day season, double cropped
(Irrigated-high)
| Parameter | IPCC Abbreviation | Value | Unit | CH4/kg rice | Note
| Baseline Factor | Efc | 1.3 | kg CH4/ha/day | 0.023978 | assumes 125 day rice season
| Scaling Factor | SFw | 1 | dimensionless |  | continuously flooded
| SFp | SFp | 1.9 | dimensionless |  | flooded preseason >30 days
| Sfo | Sfo | 2.0788 | dimensionless |  | CFOA = 0.29, straw incorporated long before cultivation
| Daily Emission Factor | Efi | 5.1346 | kg CH4/ha/day | 0.094706 | assumes 125 day rice season
Source: IPCC 2006
95% of rice is irrigated in China. (Tiwari 2002)
Calculated Nitrogen Emissions
|  | kg/ha |  |  |  | Surface Water | kg/ha
| Nitrogen Application | N2O | N2O, low | N2O, high |  | Nitrogen Application | NO3 | NO3, Low | NO3, High
| 300 | 2.0561 | 1.4843 | 2.7741 |  | 300 | 129.4283 | 73.6552 | 212.7
| 152 | 1.0105 | 0.78546 | 1.2661 |  | 152 | 69.5139 | 45.1954 | 99.9913
| 165.7868 | 1.0796 | 0.83343 | 1.3621 |  | 165.7868 | 73.6579 | 47.2991 | 107.275
| 274 | 1.8148 | 1.3273 | 2.417 |  | 274 | 116.0391 | 67.5991 | 186.286
| 196 | 1.2481 | 0.94906 | 1.5986 |  | 196 | 83.6237 | 52.2581 | 125.1462
|  | kg/ha |  |  |  | Groundwater | kg/ha
| Nitrogen Application | NH3 | NH3, low | NH3, high |  | Nitrogen Application | NO3 | NO3, Low | NO3, High
| 300 | 65.5714 | 54.6429 | 76.5 |  | 300 | 15.2318 | 10.2938 | 21.7172
| 152 | 33.2229 | 27.6857 | 38.76 |  | 152 | 8.6797 | 6.4105 | 11.3238
| 165.7868 | 36.2363 | 30.1969 | 42.2756 |  | 165.7868 | 9.1466 | 6.6997 | 12.032
| 274 | 59.8886 | 49.9071 | 69.87 |  | 274 | 13.7989 | 9.472 | 19.3696
| 196 | 42.84 | 35.7 | 49.98 |  | 196 | 10.2593 | 7.3798 | 13.7427
| Source: Xia and Yan 2011 |  |  |  |  | equations give resuls as N, use stoichiometry to convert to N20, NO3, and NH3, respectively.
Original Energy data combined for inclusion in LCI
| Flow Name | Amount | Amount, Max | Amount, Min | Unit | Source (amount or min, max)
| Diesel | 0.38802 | 0.47083 | 0.29626 | MJ | FAOSTAT 2016
| Gasoline | 0.057714 | 0.070032 | 0.044066 | MJ | FAOSTAT 2016
| Natural Gas | 0.0016211 | 0.0019671 | 0.0012377 | MJ | FAOSTAT 2016
| LPG | 0.0020456 | 0.0024821 | 0.0015618 | MJ | FAOSTAT 2016
| Fuel Oil | 0.00051869 | 0.00062939 | 0.00039603 | MJ | FAOSTAT 2016
| Electricity | 0.24632 | 0.29889 | 0.18807 | MJ | FAOSTAT 2016
| Hard Coal | 0.3079 | 0.37361 | 0.23509 | MJ | FAOSTAT 2016
openLCA unit process
| natural gas, burned in boiler fan burner non-modulating <100kW | 0.0036666 | 0.0044492 | 0.0027996 | MJ
| hard coal, burned in industrial furnace 1-10MW | 0.3079 | 0.37361 | 0.23509 | MJ
| heavy fuel oil, burned in industrial furnace 1MW, non-modulating | 0.44625 | 0.54149 | 0.34072 | MJ
| Electricity; grid scenarios; at consumer; production mix | 0.24632 | 0.29889 | 0.18807 | MJ

## Maize_CN - Doc
Chinese Maize LCI Data Documentation and Calculations
Documentation of primary values and calculations used to compile maize production unit process. See CN_Maize for final values used to calculate LCI input values. | [14 empty] | Documentation of primary values and calculations used to compile wheat production unit process. See CN_Wheat for final values used to calculate LCI input values. | Documentation of primary values and calculations used to compile wheat production unit process. See CN_Wheat for final values used to calculate LCI input values. | Documentation of primary values and calculations used to compile wheat production unit process. See CN_Wheat for final values used to calculate LCI input values. | Documentation of primary values and calculations used to compile wheat production unit process. See CN_Wheat for final values used to calculate LCI input values. | Documentation of primary values and calculations used to compile wheat production unit process. See CN_Wheat for final values used to calculate LCI input values. | Documentation of primary values and calculations used to compile wheat production unit process. See CN_Wheat for final values used to calculate LCI input values. | Documentation of primary values and calculations used to compile wheat production unit process. See CN_Wheat for final values used to calculate LCI input values. | Documentation of primary values and calculations used to compile wheat production unit process. See CN_Wheat for final values used to calculate LCI input values. | Documentation of primary values and calculations used to compile wheat production unit process. See CN_Wheat for final values used to calculate LCI input values. | Documentation of primary values and calculations used to compile wheat production unit process. See CN_Wheat for final values used to calculate LCI input values. | Documentation of primary values and calculations used to compile wheat production unit process. See CN_Wheat for final values used to calculate LCI input values. | Documentation of primary values and calculations used to compile wheat production unit process. See CN_Wheat for final values used to calculate LCI input values. | Documentation of primary values and calculations used to compile wheat production unit process. See CN_Wheat for final values used to calculate LCI input values. | Documentation of primary values and calculations used to compile wheat production unit process. See CN_Wheat for final values used to calculate LCI input values. | Documentation of primary values and calculations used to compile wheat production unit process. See CN_Wheat for final values used to calculate LCI input values. | Documentation of primary values and calculations used to compile wheat production unit process. See CN_Wheat for final values used to calculate LCI input values. | Documentation of primary values and calculations used to compile wheat production unit process. See CN_Wheat for final values used to calculate LCI input values. | Documentation of primary values and calculations used to compile wheat production unit process. See CN_Wheat for final values used to calculate LCI input values. | Documentation of primary values and calculations used to compile wheat production unit process. See CN_Wheat for final values used to calculate LCI input values. | Documentation of primary values and calculations used to compile wheat production unit process. See CN_Wheat for final values used to calculate LCI input values. | Documentation of primary values and calculations used to compile wheat production unit process. See CN_Wheat for final values used to calculate LCI input values. | Documentation of primary values and calculations used to compile wheat production unit process. See CN_Wheat for final values used to calculate LCI input values. | Documentation of primary values and calculations used to compile wheat production unit process. See CN_Wheat for final values used to calculate LCI input values. | Documentation of primary values and calculations used to compile wheat production unit process. See CN_Wheat for final values used to calculate LCI input values. | Documentation of primary values and calculations used to compile wheat production unit process. See CN_Wheat for final values used to calculate LCI input values. | Documentation of primary values and calculations used to compile wheat production unit process. See CN_Wheat for final values used to calculate LCI input values. | Documentation of primary values and calculations used to compile wheat production unit process. See CN_Wheat for final values used to calculate LCI input values. | Documentation of primary values and calculations used to compile wheat production unit process. See CN_Wheat for final values used to calculate LCI input values. | Documentation of primary values and calculations used to compile wheat production unit process. See CN_Wheat for final values used to calculate LCI input values. | Documentation of primary values and calculations used to compile wheat production unit process. See CN_Wheat for final values used to calculate LCI input values. | Documentation of primary values and calculations used to compile wheat production unit process. See CN_Wheat for final values used to calculate LCI input values. | Documentation of primary values and calculations used to compile wheat production unit process. See CN_Wheat for final values used to calculate LCI input values. | Documentation of primary values and calculations used to compile wheat production unit process. See CN_Wheat for final values used to calculate LCI input values. | Documentation of primary values and calculations used to compile wheat production unit process. See CN_Wheat for final values used to calculate LCI input values. | Documentation of primary values and calculations used to compile wheat production unit process. See CN_Wheat for final values used to calculate LCI input values. | Documentation of primary values and calculations used to compile wheat production unit process. See CN_Wheat for final values used to calculate LCI input values. | Documentation of primary values and calculations used to compile wheat production unit process. See CN_Wheat for final values used to calculate LCI input values. | Documentation of primary values and calculations used to compile wheat production unit process. See CN_Wheat for final values used to calculate LCI input values. | Documentation of primary values and calculations used to compile wheat production unit process. See CN_Wheat for final values used to calculate LCI input values. | Documentation of primary values and calculations used to compile wheat production unit process. See CN_Wheat for final values used to calculate LCI input values. | Documentation of primary values and calculations used to compile wheat production unit process. See CN_Wheat for final values used to calculate LCI input values. | Documentation of primary values and calculations used to compile wheat production unit process. See CN_Wheat for final values used to calculate LCI input values. | Documentation of primary values and calculations used to compile wheat production unit process. See CN_Wheat for final values used to calculate LCI input values. | Documentation of primary values and calculations used to compile wheat production unit process. See CN_Wheat for final values used to calculate LCI input values. | Documentation of primary values and calculations used to compile wheat production unit process. See CN_Wheat for final values used to calculate LCI input values. | Documentation of primary values and calculations used to compile wheat production unit process. See CN_Wheat for final values used to calculate LCI input values. | Documentation of primary values and calculations used to compile wheat production unit process. See CN_Wheat for final values used to calculate LCI input values. | Documentation of primary values and calculations used to compile wheat production unit process. See CN_Wheat for final values used to calculate LCI input values. | Documentation of primary values and calculations used to compile wheat production unit process. See CN_Wheat for final values used to calculate LCI input values. | Documentation of primary values and calculations used to compile wheat production unit process. See CN_Wheat for final values used to calculate LCI input values. | Documentation of primary values and calculations used to compile wheat production unit process. See CN_Wheat for final values used to calculate LCI input values. | Documentation of primary values and calculations used to compile wheat production unit process. See CN_Wheat for final values used to calculate LCI input values. | Documentation of primary values and calculations used to compile wheat production unit process. See CN_Wheat for final values used to calculate LCI input values. | Documentation of primary values and calculations used to compile wheat production unit process. See CN_Wheat for final values used to calculate LCI input values. | Documentation of primary values and calculations used to compile wheat production unit process. See CN_Wheat for final values used to calculate LCI input values. | Documentation of primary values and calculations used to compile wheat production unit process. See CN_Wheat for final values used to calculate LCI input values. | Documentation of primary values and calculations used to compile wheat production unit process. See CN_Wheat for final values used to calculate LCI input values. | Documentation of primary values and calculations used to compile wheat production unit process. See CN_Wheat for final values used to calculate LCI input values. | Documentation of primary values and calculations used to compile wheat production unit process. See CN_Wheat for final values used to calculate LCI input values. | Documentation of primary values and calculations used to compile wheat production unit process. See CN_Wheat for final values used to calculate LCI input values. | Documentation of primary values and calculations used to compile wheat production unit process. See CN_Wheat for final values used to calculate LCI input values. | Documentation of primary values and calculations used to compile wheat production unit process. See CN_Wheat for final values used to calculate LCI input values. | Documentation of primary values and calculations used to compile wheat production unit process. See CN_Wheat for final values used to calculate LCI input values. | Documentation of primary values and calculations used to compile wheat production unit process. See CN_Wheat for final values used to calculate LCI input values. | Documentation of primary values and calculations used to compile wheat production unit process. See CN_Wheat for final values used to calculate LCI input values. | Documentation of primary values and calculations used to compile wheat production unit process. See CN_Wheat for final values used to calculate LCI input values. | Documentation of primary values and calculations used to compile wheat production unit process. See CN_Wheat for final values used to calculate LCI input values. | Documentation of primary values and calculations used to compile wheat production unit process. See CN_Wheat for final values used to calculate LCI input values. | Documentation of primary values and calculations used to compile wheat production unit process. See CN_Wheat for final values used to calculate LCI input values. | Documentation of primary values and calculations used to compile wheat production unit process. See CN_Wheat for final values used to calculate LCI input values. | Documentation of primary values and calculations used to compile wheat production unit process. See CN_Wheat for final values used to calculate LCI input values. | Documentation of primary values and calculations used to compile wheat production unit process. See CN_Wheat for final values used to calculate LCI input values. | Documentation of primary values and calculations used to compile wheat production unit process. See CN_Wheat for final values used to calculate LCI input values. | Documentation of primary values and calculations used to compile wheat production unit process. See CN_Wheat for final values used to calculate LCI input values. | Documentation of primary values and calculations used to compile wheat production unit process. See CN_Wheat for final values used to calculate LCI input values. | Documentation of primary values and calculations used to compile wheat production unit process. See CN_Wheat for final values used to calculate LCI input values. | Documentation of primary values and calculations used to compile wheat production unit process. See CN_Wheat for final values used to calculate LCI input values. | Documentation of primary values and calculations used to compile wheat production unit process. See CN_Wheat for final values used to calculate LCI input values. | Documentation of primary values and calculations used to compile wheat production unit process. See CN_Wheat for final values used to calculate LCI input values. | Documentation of primary values and calculations used to compile wheat production unit process. See CN_Wheat for final values used to calculate LCI input values. | Documentation of primary values and calculations used to compile wheat production unit process. See CN_Wheat for final values used to calculate LCI input values. | Documentation of primary values and calculations used to compile wheat production unit process. See CN_Wheat for final values used to calculate LCI input values. | Documentation of primary values and calculations used to compile wheat production unit process. See CN_Wheat for final values used to calculate LCI input values. | Documentation of primary values and calculations used to compile wheat production unit process. See CN_Wheat for final values used to calculate LCI input values. | Documentation of primary values and calculations used to compile wheat production unit process. See CN_Wheat for final values used to calculate LCI input values. | Documentation of primary values and calculations used to compile wheat production unit process. See CN_Wheat for final values used to calculate LCI input values. | Documentation of primary values and calculations used to compile wheat production unit process. See CN_Wheat for final values used to calculate LCI input values. | Documentation of primary values and calculations used to compile wheat production unit process. See CN_Wheat for final values used to calculate LCI input values. | Documentation of primary values and calculations used to compile wheat production unit process. See CN_Wheat for final values used to calculate LCI input values. | Documentation of primary values and calculations used to compile wheat production unit process. See CN_Wheat for final values used to calculate LCI input values. | Documentation of primary values and calculations used to compile wheat production unit process. See CN_Wheat for final values used to calculate LCI input values. | Documentation of primary values and calculations used to compile wheat production unit process. See CN_Wheat for final values used to calculate LCI input values. | Documentation of primary values and calculations used to compile wheat production unit process. See CN_Wheat for final values used to calculate LCI input values. | Documentation of primary values and calculations used to compile wheat production unit process. See CN_Wheat for final values used to calculate LCI input values. | Documentation of primary values and calculations used to compile wheat production unit process. See CN_Wheat for final values used to calculate LCI input values. | Documentation of primary values and calculations used to compile wheat production unit process. See CN_Wheat for final values used to calculate LCI input values. | Documentation of primary values and calculations used to compile wheat production unit process. See CN_Wheat for final values used to calculate LCI input values. | Documentation of primary values and calculations used to compile wheat production unit process. See CN_Wheat for final values used to calculate LCI input values. | Documentation of primary values and calculations used to compile wheat production unit process. See CN_Wheat for final values used to calculate LCI input values. | Documentation of primary values and calculations used to compile wheat production unit process. See CN_Wheat for final values used to calculate LCI input values. | Documentation of primary values and calculations used to compile wheat production unit process. See CN_Wheat for final values used to calculate LCI input values. | Documentation of primary values and calculations used to compile wheat production unit process. See CN_Wheat for final values used to calculate LCI input values. | Documentation of primary values and calculations used to compile wheat production unit process. See CN_Wheat for final values used to calculate LCI input values. | Documentation of primary values and calculations used to compile wheat production unit process. See CN_Wheat for final values used to calculate LCI input values. | Documentation of primary values and calculations used to compile wheat production unit process. See CN_Wheat for final values used to calculate LCI input values. | Documentation of primary values and calculations used to compile wheat production unit process. See CN_Wheat for final values used to calculate LCI input values. | Documentation of primary values and calculations used to compile wheat production unit process. See CN_Wheat for final values used to calculate LCI input values. | Documentation of primary values and calculations used to compile wheat production unit process. See CN_Wheat for final values used to calculate LCI input values. | Documentation of primary values and calculations used to compile wheat production unit process. See CN_Wheat for final values used to calculate LCI input values. | Documentation of primary values and calculations used to compile wheat production unit process. See CN_Wheat for final values used to calculate LCI input values. | Documentation of primary values and calculations used to compile wheat production unit process. See CN_Wheat for final values used to calculate LCI input values. | Documentation of primary values and calculations used to compile wheat production unit process. See CN_Wheat for final values used to calculate LCI input values. | Documentation of primary values and calculations used to compile wheat production unit process. See CN_Wheat for final values used to calculate LCI input values. | Documentation of primary values and calculations used to compile wheat production unit process. See CN_Wheat for final values used to calculate LCI input values. | Documentation of primary values and calculations used to compile wheat production unit process. See CN_Wheat for final values used to calculate LCI input values. | Documentation of primary values and calculations used to compile wheat production unit process. See CN_Wheat for final values used to calculate LCI input values. | Documentation of primary values and calculations used to compile wheat production unit process. See CN_Wheat for final values used to calculate LCI input values. | Documentation of primary values and calculations used to compile wheat production unit process. See CN_Wheat for final values used to calculate LCI input values. | Documentation of primary values and calculations used to compile wheat production unit process. See CN_Wheat for final values used to calculate LCI input values. | Documentation of primary values and calculations used to compile wheat production unit process. See CN_Wheat for final values used to calculate LCI input values. | Documentation of primary values and calculations used to compile wheat production unit process. See CN_Wheat for final values used to calculate LCI input values. | Documentation of primary values and calculations used to compile wheat production unit process. See CN_Wheat for final values used to calculate LCI input values. | Documentation of primary values and calculations used to compile wheat production unit process. See CN_Wheat for final values used to calculate LCI input values. | Documentation of primary values and calculations used to compile wheat production unit process. See CN_Wheat for final values used to calculate LCI input values. | Documentation of primary values and calculations used to compile wheat production unit process. See CN_Wheat for final values used to calculate LCI input values. | Documentation of primary values and calculations used to compile wheat production unit process. See CN_Wheat for final values used to calculate LCI input values. | Documentation of primary values and calculations used to compile wheat production unit process. See CN_Wheat for final values used to calculate LCI input values. | Documentation of primary values and calculations used to compile wheat production unit process. See CN_Wheat for final values used to calculate LCI input values. | Documentation of primary values and calculations used to compile wheat production unit process. See CN_Wheat for final values used to calculate LCI input values. | Documentation of primary values and calculations used to compile wheat production unit process. See CN_Wheat for final values used to calculate LCI input values. | Documentation of primary values and calculations used to compile wheat production unit process. See CN_Wheat for final values used to calculate LCI input values. | Documentation of primary values and calculations used to compile wheat production unit process. See CN_Wheat for final values used to calculate LCI input values. | Documentation of primary values and calculations used to compile wheat production unit process. See CN_Wheat for final values used to calculate LCI input values. | Documentation of primary values and calculations used to compile wheat production unit process. See CN_Wheat for final values used to calculate LCI input values. | Documentation of primary values and calculations used to compile wheat production unit process. See CN_Wheat for final values used to calculate LCI input values. | Documentation of primary values and calculations used to compile wheat production unit process. See CN_Wheat for final values used to calculate LCI input values. | Documentation of primary values and calculations used to compile wheat production unit process. See CN_Wheat for final values used to calculate LCI input values. | Documentation of primary values and calculations used to compile wheat production unit process. See CN_Wheat for final values used to calculate LCI input values. | Documentation of primary values and calculations used to compile wheat production unit process. See CN_Wheat for final values used to calculate LCI input values. | Documentation of primary values and calculations used to compile wheat production unit process. See CN_Wheat for final values used to calculate LCI input values. | Documentation of primary values and calculations used to compile wheat production unit process. See CN_Wheat for final values used to calculate LCI input values. | Documentation of primary values and calculations used to compile wheat production unit process. See CN_Wheat for final values used to calculate LCI input values. | Documentation of primary values and calculations used to compile wheat production unit process. See CN_Wheat for final values used to calculate LCI input values. | Documentation of primary values and calculations used to compile wheat production unit process. See CN_Wheat for final values used to calculate LCI input values. | Documentation of primary values and calculations used to compile wheat production unit process. See CN_Wheat for final values used to calculate LCI input values. | Documentation of primary values and calculations used to compile wheat production unit process. See CN_Wheat for final values used to calculate LCI input values. | Documentation of primary values and calculations used to compile wheat production unit process. See CN_Wheat for final values used to calculate LCI input values. | Documentation of primary values and calculations used to compile wheat production unit process. See CN_Wheat for final values used to calculate LCI input values. | Documentation of primary values and calculations used to compile wheat production unit process. See CN_Wheat for final values used to calculate LCI input values. | Documentation of primary values and calculations used to compile wheat production unit process. See CN_Wheat for final values used to calculate LCI input values. | Documentation of primary values and calculations used to compile wheat production unit process. See CN_Wheat for final values used to calculate LCI input values. | Documentation of primary values and calculations used to compile wheat production unit process. See CN_Wheat for final values used to calculate LCI input values. | Documentation of primary values and calculations used to compile wheat production unit process. See CN_Wheat for final values used to calculate LCI input values. | Documentation of primary values and calculations used to compile wheat production unit process. See CN_Wheat for final values used to calculate LCI input values. | Documentation of primary values and calculations used to compile wheat production unit process. See CN_Wheat for final values used to calculate LCI input values. | Documentation of primary values and calculations used to compile wheat production unit process. See CN_Wheat for final values used to calculate LCI input values. | Documentation of primary values and calculations used to compile wheat production unit process. See CN_Wheat for final values used to calculate LCI input values. | Documentation of primary values and calculations used to compile wheat production unit process. See CN_Wheat for final values used to calculate LCI input values. | Documentation of primary values and calculations used to compile wheat production unit process. See CN_Wheat for final values used to calculate LCI input values. | Documentation of primary values and calculations used to compile wheat production unit process. See CN_Wheat for final values used to calculate LCI input values. | Documentation of primary values and calculations used to compile wheat production unit process. See CN_Wheat for final values used to calculate LCI input values. | Documentation of primary values and calculations used to compile wheat production unit process. See CN_Wheat for final values used to calculate LCI input values. | Documentation of primary values and calculations used to compile wheat production unit process. See CN_Wheat for final values used to calculate LCI input values. | Documentation of primary values and calculations used to compile wheat production unit process. See CN_Wheat for final values used to calculate LCI input values. | Documentation of primary values and calculations used to compile wheat production unit process. See CN_Wheat for final values used to calculate LCI input values. | Documentation of primary values and calculations used to compile wheat production unit process. See CN_Wheat for final values used to calculate LCI input values. | Documentation of primary values and calculations used to compile wheat production unit process. See CN_Wheat for final values used to calculate LCI input values. | Documentation of primary values and calculations used to compile wheat production unit process. See CN_Wheat for final values used to calculate LCI input values. | Documentation of primary values and calculations used to compile wheat production unit process. See CN_Wheat for final values used to calculate LCI input values. | Documentation of primary values and calculations used to compile wheat production unit process. See CN_Wheat for final values used to calculate LCI input values. | Documentation of primary values and calculations used to compile wheat production unit process. See CN_Wheat for final values used to calculate LCI input values. | Documentation of primary values and calculations used to compile wheat production unit process. See CN_Wheat for final values used to calculate LCI input values. | Documentation of primary values and calculations used to compile wheat production unit process. See CN_Wheat for final values used to calculate LCI input values. | Documentation of primary values and calculations used to compile wheat production unit process. See CN_Wheat for final values used to calculate LCI input values. | Documentation of primary values and calculations used to compile wheat production unit process. See CN_Wheat for final values used to calculate LCI input values. | Documentation of primary values and calculations used to compile wheat production unit process. See CN_Wheat for final values used to calculate LCI input values. | Documentation of primary values and calculations used to compile wheat production unit process. See CN_Wheat for final values used to calculate LCI input values. | Documentation of primary values and calculations used to compile wheat production unit process. See CN_Wheat for final values used to calculate LCI input values. | Documentation of primary values and calculations used to compile wheat production unit process. See CN_Wheat for final values used to calculate LCI input values. | Documentation of primary values and calculations used to compile wheat production unit process. See CN_Wheat for final values used to calculate LCI input values. | Documentation of primary values and calculations used to compile wheat production unit process. See CN_Wheat for final values used to calculate LCI input values. | Documentation of primary values and calculations used to compile wheat production unit process. See CN_Wheat for final values used to calculate LCI input values. | Documentation of primary values and calculations used to compile wheat production unit process. See CN_Wheat for final values used to calculate LCI input values. | Documentation of primary values and calculations used to compile wheat production unit process. See CN_Wheat for final values used to calculate LCI input values. | Documentation of primary values and calculations used to compile wheat production unit process. See CN_Wheat for final values used to calculate LCI input values. | Documentation of primary values and calculations used to compile wheat production unit process. See CN_Wheat for final values used to calculate LCI input values. | Documentation of primary values and calculations used to compile wheat production unit process. See CN_Wheat for final values used to calculate LCI input values. | Documentation of primary values and calculations used to compile wheat production unit process. See CN_Wheat for final values used to calculate LCI input values. | Documentation of primary values and calculations used to compile wheat production unit process. See CN_Wheat for final values used to calculate LCI input values. | Documentation of primary values and calculations used to compile wheat production unit process. See CN_Wheat for final values used to calculate LCI input values. | Documentation of primary values and calculations used to compile wheat production unit process. See CN_Wheat for final values used to calculate LCI input values. | Documentation of primary values and calculations used to compile wheat production unit process. See CN_Wheat for final values used to calculate LCI input values. | Documentation of primary values and calculations used to compile wheat production unit process. See CN_Wheat for final values used to calculate LCI input values. | Documentation of primary values and calculations used to compile wheat production unit process. See CN_Wheat for final values used to calculate LCI input values. | Documentation of primary values and calculations used to compile wheat production unit process. See CN_Wheat for final values used to calculate LCI input values. | Documentation of primary values and calculations used to compile wheat production unit process. See CN_Wheat for final values used to calculate LCI input values. | Documentation of primary values and calculations used to compile wheat production unit process. See CN_Wheat for final values used to calculate LCI input values. | Documentation of primary values and calculations used to compile wheat production unit process. See CN_Wheat for final values used to calculate LCI input values. | Documentation of primary values and calculations used to compile wheat production unit process. See CN_Wheat for final values used to calculate LCI input values. | Documentation of primary values and calculations used to compile wheat production unit process. See CN_Wheat for final values used to calculate LCI input values. | Documentation of primary values and calculations used to compile wheat production unit process. See CN_Wheat for final values used to calculate LCI input values. | Documentation of primary values and calculations used to compile wheat production unit process. See CN_Wheat for final values used to calculate LCI input values. | Documentation of primary values and calculations used to compile wheat production unit process. See CN_Wheat for final values used to calculate LCI input values. | Documentation of primary values and calculations used to compile wheat production unit process. See CN_Wheat for final values used to calculate LCI input values. | Documentation of primary values and calculations used to compile wheat production unit process. See CN_Wheat for final values used to calculate LCI input values. | Documentation of primary values and calculations used to compile wheat production unit process. See CN_Wheat for final values used to calculate LCI input values. | Documentation of primary values and calculations used to compile wheat production unit process. See CN_Wheat for final values used to calculate LCI input values. | Documentation of primary values and calculations used to compile wheat production unit process. See CN_Wheat for final values used to calculate LCI input values. | Documentation of primary values and calculations used to compile wheat production unit process. See CN_Wheat for final values used to calculate LCI input values. | Documentation of primary values and calculations used to compile wheat production unit process. See CN_Wheat for final values used to calculate LCI input values. | Documentation of primary values and calculations used to compile wheat production unit process. See CN_Wheat for final values used to calculate LCI input values. | Documentation of primary values and calculations used to compile wheat production unit process. See CN_Wheat for final values used to calculate LCI input values. | Documentation of primary values and calculations used to compile wheat production unit process. See CN_Wheat for final values used to calculate LCI input values. | Documentation of primary values and calculations used to compile wheat production unit process. See CN_Wheat for final values used to calculate LCI input values. | Documentation of primary values and calculations used to compile wheat production unit process. See CN_Wheat for final values used to calculate LCI input values. | Documentation of primary values and calculations used to compile wheat production unit process. See CN_Wheat for final values used to calculate LCI input values. | Documentation of primary values and calculations used to compile wheat production unit process. See CN_Wheat for final values used to calculate LCI input values. | Documentation of primary values and calculations used to compile wheat production unit process. See CN_Wheat for final values used to calculate LCI input values. | Documentation of primary values and calculations used to compile wheat production unit process. See CN_Wheat for final values used to calculate LCI input values. | Documentation of primary values and calculations used to compile wheat production unit process. See CN_Wheat for final values used to calculate LCI input values. | Documentation of primary values and calculations used to compile wheat production unit process. See CN_Wheat for final values used to calculate LCI input values. | Documentation of primary values and calculations used to compile wheat production unit process. See CN_Wheat for final values used to calculate LCI input values. | Documentation of primary values and calculations used to compile wheat production unit process. See CN_Wheat for final values used to calculate LCI input values. | Documentation of primary values and calculations used to compile wheat production unit process. See CN_Wheat for final values used to calculate LCI input values. | Documentation of primary values and calculations used to compile wheat production unit process. See CN_Wheat for final values used to calculate LCI input values. | Documentation of primary values and calculations used to compile wheat production unit process. See CN_Wheat for final values used to calculate LCI input values. | Documentation of primary values and calculations used to compile wheat production unit process. See CN_Wheat for final values used to calculate LCI input values. | Documentation of primary values and calculations used to compile wheat production unit process. See CN_Wheat for final values used to calculate LCI input values. | Documentation of primary values and calculations used to compile wheat production unit process. See CN_Wheat for final values used to calculate LCI input values. | Documentation of primary values and calculations used to compile wheat production unit process. See CN_Wheat for final values used to calculate LCI input values. | Documentation of primary values and calculations used to compile wheat production unit process. See CN_Wheat for final values used to calculate LCI input values. | Documentation of primary values and calculations used to compile wheat production unit process. See CN_Wheat for final values used to calculate LCI input values. | Documentation of primary values and calculations used to compile wheat production unit process. See CN_Wheat for final values used to calculate LCI input values. | Documentation of primary values and calculations used to compile wheat production unit process. See CN_Wheat for final values used to calculate LCI input values. | Documentation of primary values and calculations used to compile wheat production unit process. See CN_Wheat for final values used to calculate LCI input values. | Documentation of primary values and calculations used to compile wheat production unit process. See CN_Wheat for final values used to calculate LCI input values. | Documentation of primary values and calculations used to compile wheat production unit process. See CN_Wheat for final values used to calculate LCI input values. | Documentation of primary values and calculations used to compile wheat production unit process. See CN_Wheat for final values used to calculate LCI input values. | Documentation of primary values and calculations used to compile wheat production unit process. See CN_Wheat for final values used to calculate LCI input values. | Documentation of primary values and calculations used to compile wheat production unit process. See CN_Wheat for final values used to calculate LCI input values. | Documentation of primary values and calculations used to compile wheat production unit process. See CN_Wheat for final values used to calculate LCI input values. | Documentation of primary values and calculations used to compile wheat production unit process. See CN_Wheat for final values used to calculate LCI input values. | Documentation of primary values and calculations used to compile wheat production unit process. See CN_Wheat for final values used to calculate LCI input values. | Documentation of primary values and calculations used to compile wheat production unit process. See CN_Wheat for final values used to calculate LCI input values. | Documentation of primary values and calculations used to compile wheat production unit process. See CN_Wheat for final values used to calculate LCI input values. | Documentation of primary values and calculations used to compile wheat production unit process. See CN_Wheat for final values used to calculate LCI input values. | Documentation of primary values and calculations used to compile wheat production unit process. See CN_Wheat for final values used to calculate LCI input values. | Documentation of primary values and calculations used to compile wheat production unit process. See CN_Wheat for final values used to calculate LCI input values. | Documentation of primary values and calculations used to compile wheat production unit process. See CN_Wheat for final values used to calculate LCI input values. | Documentation of primary values and calculations used to compile wheat production unit process. See CN_Wheat for final values used to calculate LCI input values. | Documentation of primary values and calculations used to compile wheat production unit process. See CN_Wheat for final values used to calculate LCI input values. | Documentation of primary values and calculations used to compile wheat production unit process. See CN_Wheat for final values used to calculate LCI input values. | Documentation of primary values and calculations used to compile wheat production unit process. See CN_Wheat for final values used to calculate LCI input values. | Documentation of primary values and calculations used to compile wheat production unit process. See CN_Wheat for final values used to calculate LCI input values. | Documentation of primary values and calculations used to compile wheat production unit process. See CN_Wheat for final values used to calculate LCI input values. | Documentation of primary values and calculations used to compile wheat production unit process. See CN_Wheat for final values used to calculate LCI input values. | Documentation of primary values and calculations used to compile wheat production unit process. See CN_Wheat for final values used to calculate LCI input values. | Documentation of primary values and calculations used to compile wheat production unit process. See CN_Wheat for final values used to calculate LCI input values. | Documentation of primary values and calculations used to compile wheat production unit process. See CN_Wheat for final values used to calculate LCI input values. | Documentation of primary values and calculations used to compile wheat production unit process. See CN_Wheat for final values used to calculate LCI input values. | Documentation of primary values and calculations used to compile wheat production unit process. See CN_Wheat for final values used to calculate LCI input values. | Documentation of primary values and calculations used to compile wheat production unit process. See CN_Wheat for final values used to calculate LCI input values. | Documentation of primary values and calculations used to compile wheat production unit process. See CN_Wheat for final values used to calculate LCI input values. | Documentation of primary values and calculations used to compile wheat production unit process. See CN_Wheat for final values used to calculate LCI input values. | Documentation of primary values and calculations used to compile wheat production unit process. See CN_Wheat for final values used to calculate LCI input values. | Documentation of primary values and calculations used to compile wheat production unit process. See CN_Wheat for final values used to calculate LCI input values. | Documentation of primary values and calculations used to compile wheat production unit process. See CN_Wheat for final values used to calculate LCI input values. | Documentation of primary values and calculations used to compile wheat production unit process. See CN_Wheat for final values used to calculate LCI input values. | Documentation of primary values and calculations used to compile wheat production unit process. See CN_Wheat for final values used to calculate LCI input values. | Documentation of primary values and calculations used to compile wheat production unit process. See CN_Wheat for final values used to calculate LCI input values. | Documentation of primary values and calculations used to compile wheat production unit process. See CN_Wheat for final values used to calculate LCI input values. | Documentation of primary values and calculations used to compile wheat production unit process. See CN_Wheat for final values used to calculate LCI input values. | Documentation of primary values and calculations used to compile wheat production unit process. See CN_Wheat for final values used to calculate LCI input values. | Documentation of primary values and calculations used to compile wheat production unit process. See CN_Wheat for final values used to calculate LCI input values. | Documentation of primary values and calculations used to compile wheat production unit process. See CN_Wheat for final values used to calculate LCI input values. | Documentation of primary values and calculations used to compile wheat production unit process. See CN_Wheat for final values used to calculate LCI input values. | Documentation of primary values and calculations used to compile wheat production unit process. See CN_Wheat for final values used to calculate LCI input values. | Documentation of primary values and calculations used to compile wheat production unit process. See CN_Wheat for final values used to calculate LCI input values. | Documentation of primary values and calculations used to compile wheat production unit process. See CN_Wheat for final values used to calculate LCI input values. | Documentation of primary values and calculations used to compile wheat production unit process. See CN_Wheat for final values used to calculate LCI input values. | Documentation of primary values and calculations used to compile wheat production unit process. See CN_Wheat for final values used to calculate LCI input values. | Documentation of primary values and calculations used to compile wheat production unit process. See CN_Wheat for final values used to calculate LCI input values. | Documentation of primary values and calculations used to compile wheat production unit process. See CN_Wheat for final values used to calculate LCI input values. | Documentation of primary values and calculations used to compile wheat production unit process. See CN_Wheat for final values used to calculate LCI input values. | Documentation of primary values and calculations used to compile wheat production unit process. See CN_Wheat for final values used to calculate LCI input values. | Documentation of primary values and calculations used to compile wheat production unit process. See CN_Wheat for final values used to calculate LCI input values. | Documentation of primary values and calculations used to compile wheat production unit process. See CN_Wheat for final values used to calculate LCI input values. | Documentation of primary values and calculations used to compile wheat production unit process. See CN_Wheat for final values used to calculate LCI input values. | Documentation of primary values and calculations used to compile wheat production unit process. See CN_Wheat for final values used to calculate LCI input values. | Documentation of primary values and calculations used to compile wheat production unit process. See CN_Wheat for final values used to calculate LCI input values. | Documentation of primary values and calculations used to compile wheat production unit process. See CN_Wheat for final values used to calculate LCI input values. | Documentation of primary values and calculations used to compile wheat production unit process. See CN_Wheat for final values used to calculate LCI input values. | Documentation of primary values and calculations used to compile wheat production unit process. See CN_Wheat for final values used to calculate LCI input values. | Documentation of primary values and calculations used to compile wheat production unit process. See CN_Wheat for final values used to calculate LCI input values. | Documentation of primary values and calculations used to compile wheat production unit process. See CN_Wheat for final values used to calculate LCI input values. | Documentation of primary values and calculations used to compile wheat production unit process. See CN_Wheat for final values used to calculate LCI input values. | Documentation of primary values and calculations used to compile wheat production unit process. See CN_Wheat for final values used to calculate LCI input values. | Documentation of primary values and calculations used to compile wheat production unit process. See CN_Wheat for final values used to calculate LCI input values. | Documentation of primary values and calculations used to compile wheat production unit process. See CN_Wheat for final values used to calculate LCI input values. | Documentation of primary values and calculations used to compile wheat production unit process. See CN_Wheat for final values used to calculate LCI input values. | Documentation of primary values and calculations used to compile wheat production unit process. See CN_Wheat for final values used to calculate LCI input values. | Documentation of primary values and calculations used to compile wheat production unit process. See CN_Wheat for final values used to calculate LCI input values. | Documentation of primary values and calculations used to compile wheat production unit process. See CN_Wheat for final values used to calculate LCI input values. | Documentation of primary values and calculations used to compile wheat production unit process. See CN_Wheat for final values used to calculate LCI input values. | Documentation of primary values and calculations used to compile wheat production unit process. See CN_Wheat for final values used to calculate LCI input values. | Documentation of primary values and calculations used to compile wheat production unit process. See CN_Wheat for final values used to calculate LCI input values. | Documentation of primary values and calculations used to compile wheat production unit process. See CN_Wheat for final values used to calculate LCI input values. | Documentation of primary values and calculations used to compile wheat production unit process. See CN_Wheat for final values used to calculate LCI input values. | Documentation of primary values and calculations used to compile wheat production unit process. See CN_Wheat for final values used to calculate LCI input values. | Documentation of primary values and calculations used to compile wheat production unit process. See CN_Wheat for final values used to calculate LCI input values. | Documentation of primary values and calculations used to compile wheat production unit process. See CN_Wheat for final values used to calculate LCI input values. | Documentation of primary values and calculations used to compile wheat production unit process. See CN_Wheat for final values used to calculate LCI input values. | Documentation of primary values and calculations used to compile wheat production unit process. See CN_Wheat for final values used to calculate LCI input values. | Documentation of primary values and calculations used to compile wheat production unit process. See CN_Wheat for final values used to calculate LCI input values. | Documentation of primary values and calculations used to compile wheat production unit process. See CN_Wheat for final values used to calculate LCI input values. | Documentation of primary values and calculations used to compile wheat production unit process. See CN_Wheat for final values used to calculate LCI input values. | Documentation of primary values and calculations used to compile wheat production unit process. See CN_Wheat for final values used to calculate LCI input values. | Documentation of primary values and calculations used to compile wheat production unit process. See CN_Wheat for final values used to calculate LCI input values. | Documentation of primary values and calculations used to compile wheat production unit process. See CN_Wheat for final values used to calculate LCI input values. | Documentation of primary values and calculations used to compile wheat production unit process. See CN_Wheat for final values used to calculate LCI input values. | Documentation of primary values and calculations used to compile wheat production unit process. See CN_Wheat for final values used to calculate LCI input values. | Documentation of primary values and calculations used to compile wheat production unit process. See CN_Wheat for final values used to calculate LCI input values. | Documentation of primary values and calculations used to compile wheat production unit process. See CN_Wheat for final values used to calculate LCI input values. | Documentation of primary values and calculations used to compile wheat production unit process. See CN_Wheat for final values used to calculate LCI input values. | Documentation of primary values and calculations used to compile wheat production unit process. See CN_Wheat for final values used to calculate LCI input values. | Documentation of primary values and calculations used to compile wheat production unit process. See CN_Wheat for final values used to calculate LCI input values. | Documentation of primary values and calculations used to compile wheat production unit process. See CN_Wheat for final values used to calculate LCI input values. | Documentation of primary values and calculations used to compile wheat production unit process. See CN_Wheat for final values used to calculate LCI input values. | Documentation of primary values and calculations used to compile wheat production unit process. See CN_Wheat for final values used to calculate LCI input values. | Documentation of primary values and calculations used to compile wheat production unit process. See CN_Wheat for final values used to calculate LCI input values. | Documentation of primary values and calculations used to compile wheat production unit process. See CN_Wheat for final values used to calculate LCI input values. | Documentation of primary values and calculations used to compile wheat production unit process. See CN_Wheat for final values used to calculate LCI input values. | Documentation of primary values and calculations used to compile wheat production unit process. See CN_Wheat for final values used to calculate LCI input values. | Documentation of primary values and calculations used to compile wheat production unit process. See CN_Wheat for final values used to calculate LCI input values. | Documentation of primary values and calculations used to compile wheat production unit process. See CN_Wheat for final values used to calculate LCI input values. | Documentation of primary values and calculations used to compile wheat production unit process. See CN_Wheat for final values used to calculate LCI input values. | Documentation of primary values and calculations used to compile wheat production unit process. See CN_Wheat for final values used to calculate LCI input values. | Documentation of primary values and calculations used to compile wheat production unit process. See CN_Wheat for final values used to calculate LCI input values. | Documentation of primary values and calculations used to compile wheat production unit process. See CN_Wheat for final values used to calculate LCI input values. | Documentation of primary values and calculations used to compile wheat production unit process. See CN_Wheat for final values used to calculate LCI input values. | Documentation of primary values and calculations used to compile wheat production unit process. See CN_Wheat for final values used to calculate LCI input values. | Documentation of primary values and calculations used to compile wheat production unit process. See CN_Wheat for final values used to calculate LCI input values. | Documentation of primary values and calculations used to compile wheat production unit process. See CN_Wheat for final values used to calculate LCI input values. | Documentation of primary values and calculations used to compile wheat production unit process. See CN_Wheat for final values used to calculate LCI input values. | Documentation of primary values and calculations used to compile wheat production unit process. See CN_Wheat for final values used to calculate LCI input values. | Documentation of primary values and calculations used to compile wheat production unit process. See CN_Wheat for final values used to calculate LCI input values. | Documentation of primary values and calculations used to compile wheat production unit process. See CN_Wheat for final values used to calculate LCI input values. | Documentation of primary values and calculations used to compile wheat production unit process. See CN_Wheat for final values used to calculate LCI input values. | Documentation of primary values and calculations used to compile wheat production unit process. See CN_Wheat for final values used to calculate LCI input values. | Documentation of primary values and calculations used to compile wheat production unit process. See CN_Wheat for final values used to calculate LCI input values. | Documentation of primary values and calculations used to compile wheat production unit process. See CN_Wheat for final values used to calculate LCI input values. | Documentation of primary values and calculations used to compile wheat production unit process. See CN_Wheat for final values used to calculate LCI input values. | Documentation of primary values and calculations used to compile wheat production unit process. See CN_Wheat for final values used to calculate LCI input values. | Documentation of primary values and calculations used to compile wheat production unit process. See CN_Wheat for final values used to calculate LCI input values. | Documentation of primary values and calculations used to compile wheat production unit process. See CN_Wheat for final values used to calculate LCI input values. | Documentation of primary values and calculations used to compile wheat production unit process. See CN_Wheat for final values used to calculate LCI input values. | Documentation of primary values and calculations used to compile wheat production unit process. See CN_Wheat for final values used to calculate LCI input values. | Documentation of primary values and calculations used to compile wheat production unit process. See CN_Wheat for final values used to calculate LCI input values. | Documentation of primary values and calculations used to compile wheat production unit process. See CN_Wheat for final values used to calculate LCI input values. | Documentation of primary values and calculations used to compile wheat production unit process. See CN_Wheat for final values used to calculate LCI input values. | Documentation of primary values and calculations used to compile wheat production unit process. See CN_Wheat for final values used to calculate LCI input values. | Documentation of primary values and calculations used to compile wheat production unit process. See CN_Wheat for final values used to calculate LCI input values. | Documentation of primary values and calculations used to compile wheat production unit process. See CN_Wheat for final values used to calculate LCI input values. | Documentation of primary values and calculations used to compile wheat production unit process. See CN_Wheat for final values used to calculate LCI input values. | Documentation of primary values and calculations used to compile wheat production unit process. See CN_Wheat for final values used to calculate LCI input values. | Documentation of primary values and calculations used to compile wheat production unit process. See CN_Wheat for final values used to calculate LCI input values. | Documentation of primary values and calculations used to compile wheat production unit process. See CN_Wheat for final values used to calculate LCI input values. | Documentation of primary values and calculations used to compile wheat production unit process. See CN_Wheat for final values used to calculate LCI input values. | Documentation of primary values and calculations used to compile wheat production unit process. See CN_Wheat for final values used to calculate LCI input values. | Documentation of primary values and calculations used to compile wheat production unit process. See CN_Wheat for final values used to calculate LCI input values. | Documentation of primary values and calculations used to compile wheat production unit process. See CN_Wheat for final values used to calculate LCI input values. | Documentation of primary values and calculations used to compile wheat production unit process. See CN_Wheat for final values used to calculate LCI input values. | Documentation of primary values and calculations used to compile wheat production unit process. See CN_Wheat for final values used to calculate LCI input values. | Documentation of primary values and calculations used to compile wheat production unit process. See CN_Wheat for final values used to calculate LCI input values. | Documentation of primary values and calculations used to compile wheat production unit process. See CN_Wheat for final values used to calculate LCI input values. | Documentation of primary values and calculations used to compile wheat production unit process. See CN_Wheat for final values used to calculate LCI input values. | Documentation of primary values and calculations used to compile wheat production unit process. See CN_Wheat for final values used to calculate LCI input values. | Documentation of primary values and calculations used to compile wheat production unit process. See CN_Wheat for final values used to calculate LCI input values. | Documentation of primary values and calculations used to compile wheat production unit process. See CN_Wheat for final values used to calculate LCI input values. | Documentation of primary values and calculations used to compile wheat production unit process. See CN_Wheat for final values used to calculate LCI input values. | Documentation of primary values and calculations used to compile wheat production unit process. See CN_Wheat for final values used to calculate LCI input values. | Documentation of primary values and calculations used to compile wheat production unit process. See CN_Wheat for final values used to calculate LCI input values. | Documentation of primary values and calculations used to compile wheat production unit process. See CN_Wheat for final values used to calculate LCI input values. | Documentation of primary values and calculations used to compile wheat production unit process. See CN_Wheat for final values used to calculate LCI input values. | Documentation of primary values and calculations used to compile wheat production unit process. See CN_Wheat for final values used to calculate LCI input values. | Documentation of primary values and calculations used to compile wheat production unit process. See CN_Wheat for final values used to calculate LCI input values. | Documentation of primary values and calculations used to compile wheat production unit process. See CN_Wheat for final values used to calculate LCI input values. | Documentation of primary values and calculations used to compile wheat production unit process. See CN_Wheat for final values used to calculate LCI input values. | Documentation of primary values and calculations used to compile wheat production unit process. See CN_Wheat for final values used to calculate LCI input values. | Documentation of primary values and calculations used to compile wheat production unit process. See CN_Wheat for final values used to calculate LCI input values. | Documentation of primary values and calculations used to compile wheat production unit process. See CN_Wheat for final values used to calculate LCI input values. | Documentation of primary values and calculations used to compile wheat production unit process. See CN_Wheat for final values used to calculate LCI input values. | Documentation of primary values and calculations used to compile wheat production unit process. See CN_Wheat for final values used to calculate LCI input values. | Documentation of primary values and calculations used to compile wheat production unit process. See CN_Wheat for final values used to calculate LCI input values. | Documentation of primary values and calculations used to compile wheat production unit process. See CN_Wheat for final values used to calculate LCI input values. | Documentation of primary values and calculations used to compile wheat production unit process. See CN_Wheat for final values used to calculate LCI input values. | Documentation of primary values and calculations used to compile wheat production unit process. See CN_Wheat for final values used to calculate LCI input values. | Documentation of primary values and calculations used to compile wheat production unit process. See CN_Wheat for final values used to calculate LCI input values. | Documentation of primary values and calculations used to compile wheat production unit process. See CN_Wheat for final values used to calculate LCI input values. | Documentation of primary values and calculations used to compile wheat production unit process. See CN_Wheat for final values used to calculate LCI input values. | Documentation of primary values and calculations used to compile wheat production unit process. See CN_Wheat for final values used to calculate LCI input values. | Documentation of primary values and calculations used to compile wheat production unit process. See CN_Wheat for final values used to calculate LCI input values. | Documentation of primary values and calculations used to compile wheat production unit process. See CN_Wheat for final values used to calculate LCI input values. | Documentation of primary values and calculations used to compile wheat production unit process. See CN_Wheat for final values used to calculate LCI input values. | Documentation of primary values and calculations used to compile wheat production unit process. See CN_Wheat for final values used to calculate LCI input values. | Documentation of primary values and calculations used to compile wheat production unit process. See CN_Wheat for final values used to calculate LCI input values. | Documentation of primary values and calculations used to compile wheat production unit process. See CN_Wheat for final values used to calculate LCI input values. | Documentation of primary values and calculations used to compile wheat production unit process. See CN_Wheat for final values used to calculate LCI input values. | Documentation of primary values and calculations used to compile wheat production unit process. See CN_Wheat for final values used to calculate LCI input values. | Documentation of primary values and calculations used to compile wheat production unit process. See CN_Wheat for final values used to calculate LCI input values. | Documentation of primary values and calculations used to compile wheat production unit process. See CN_Wheat for final values used to calculate LCI input values. | Documentation of primary values and calculations used to compile wheat production unit process. See CN_Wheat for final values used to calculate LCI input values. | Documentation of primary values and calculations used to compile wheat production unit process. See CN_Wheat for final values used to calculate LCI input values. | Documentation of primary values and calculations used to compile wheat production unit process. See CN_Wheat for final values used to calculate LCI input values. | Documentation of primary values and calculations used to compile wheat production unit process. See CN_Wheat for final values used to calculate LCI input values. | Documentation of primary values and calculations used to compile wheat production unit process. See CN_Wheat for final values used to calculate LCI input values. | Documentation of primary values and calculations used to compile wheat production unit process. See CN_Wheat for final values used to calculate LCI input values. | Documentation of primary values and calculations used to compile wheat production unit process. See CN_Wheat for final values used to calculate LCI input values. | Documentation of primary values and calculations used to compile wheat production unit process. See CN_Wheat for final values used to calculate LCI input values. | Documentation of primary values and calculations used to compile wheat production unit process. See CN_Wheat for final values used to calculate LCI input values. | Documentation of primary values and calculations used to compile wheat production unit process. See CN_Wheat for final values used to calculate LCI input values. | Documentation of primary values and calculations used to compile wheat production unit process. See CN_Wheat for final values used to calculate LCI input values. | Documentation of primary values and calculations used to compile wheat production unit process. See CN_Wheat for final values used to calculate LCI input values. | Documentation of primary values and calculations used to compile wheat production unit process. See CN_Wheat for final values used to calculate LCI input values. | Documentation of primary values and calculations used to compile wheat production unit process. See CN_Wheat for final values used to calculate LCI input values. | Documentation of primary values and calculations used to compile wheat production unit process. See CN_Wheat for final values used to calculate LCI input values. | Documentation of primary values and calculations used to compile wheat production unit process. See CN_Wheat for final values used to calculate LCI input values. | Documentation of primary values and calculations used to compile wheat production unit process. See CN_Wheat for final values used to calculate LCI input values. | Documentation of primary values and calculations used to compile wheat production unit process. See CN_Wheat for final values used to calculate LCI input values. | Documentation of primary values and calculations used to compile wheat production unit process. See CN_Wheat for final values used to calculate LCI input values. | Documentation of primary values and calculations used to compile wheat production unit process. See CN_Wheat for final values used to calculate LCI input values. | Documentation of primary values and calculations used to compile wheat production unit process. See CN_Wheat for final values used to calculate LCI input values. | Documentation of primary values and calculations used to compile wheat production unit process. See CN_Wheat for final values used to calculate LCI input values. | Documentation of primary values and calculations used to compile wheat production unit process. See CN_Wheat for final values used to calculate LCI input values. | Documentation of primary values and calculations used to compile wheat production unit process. See CN_Wheat for final values used to calculate LCI input values. | Documentation of primary values and calculations used to compile wheat production unit process. See CN_Wheat for final values used to calculate LCI input values. | Documentation of primary values and calculations used to compile wheat production unit process. See CN_Wheat for final values used to calculate LCI input values. | Documentation of primary values and calculations used to compile wheat production unit process. See CN_Wheat for final values used to calculate LCI input values. | Documentation of primary values and calculations used to compile wheat production unit process. See CN_Wheat for final values used to calculate LCI input values. | Documentation of primary values and calculations used to compile wheat production unit process. See CN_Wheat for final values used to calculate LCI input values. | Documentation of primary values and calculations used to compile wheat production unit process. See CN_Wheat for final values used to calculate LCI input values. | Documentation of primary values and calculations used to compile wheat production unit process. See CN_Wheat for final values used to calculate LCI input values. | Documentation of primary values and calculations used to compile wheat production unit process. See CN_Wheat for final values used to calculate LCI input values. | Documentation of primary values and calculations used to compile wheat production unit process. See CN_Wheat for final values used to calculate LCI input values. | Documentation of primary values and calculations used to compile wheat production unit process. See CN_Wheat for final values used to calculate LCI input values. | Documentation of primary values and calculations used to compile wheat production unit process. See CN_Wheat for final values used to calculate LCI input values. | Documentation of primary values and calculations used to compile wheat production unit process. See CN_Wheat for final values used to calculate LCI input values. | Documentation of primary values and calculations used to compile wheat production unit process. See CN_Wheat for final values used to calculate LCI input values. | Documentation of primary values and calculations used to compile wheat production unit process. See CN_Wheat for final values used to calculate LCI input values. | Documentation of primary values and calculations used to compile wheat production unit process. See CN_Wheat for final values used to calculate LCI input values. | Documentation of primary values and calculations used to compile wheat production unit process. See CN_Wheat for final values used to calculate LCI input values. | Documentation of primary values and calculations used to compile wheat production unit process. See CN_Wheat for final values used to calculate LCI input values. | Documentation of primary values and calculations used to compile wheat production unit process. See CN_Wheat for final values used to calculate LCI input values. | Documentation of primary values and calculations used to compile wheat production unit process. See CN_Wheat for final values used to calculate LCI input values. | Documentation of primary values and calculations used to compile wheat production unit process. See CN_Wheat for final values used to calculate LCI input values. | Documentation of primary values and calculations used to compile wheat production unit process. See CN_Wheat for final values used to calculate LCI input values. | Documentation of primary values and calculations used to compile wheat production unit process. See CN_Wheat for final values used to calculate LCI input values. | Documentation of primary values and calculations used to compile wheat production unit process. See CN_Wheat for final values used to calculate LCI input values. | Documentation of primary values and calculations used to compile wheat production unit process. See CN_Wheat for final values used to calculate LCI input values. | Documentation of primary values and calculations used to compile wheat production unit process. See CN_Wheat for final values used to calculate LCI input values. | Documentation of primary values and calculations used to compile wheat production unit process. See CN_Wheat for final values used to calculate LCI input values. | Documentation of primary values and calculations used to compile wheat production unit process. See CN_Wheat for final values used to calculate LCI input values. | Documentation of primary values and calculations used to compile wheat production unit process. See CN_Wheat for final values used to calculate LCI input values. | Documentation of primary values and calculations used to compile wheat production unit process. See CN_Wheat for final values used to calculate LCI input values. | Documentation of primary values and calculations used to compile wheat production unit process. See CN_Wheat for final values used to calculate LCI input values. | Documentation of primary values and calculations used to compile wheat production unit process. See CN_Wheat for final values used to calculate LCI input values. | Documentation of primary values and calculations used to compile wheat production unit process. See CN_Wheat for final values used to calculate LCI input values. | Documentation of primary values and calculations used to compile wheat production unit process. See CN_Wheat for final values used to calculate LCI input values. | Documentation of primary values and calculations used to compile wheat production unit process. See CN_Wheat for final values used to calculate LCI input values. | Documentation of primary values and calculations used to compile wheat production unit process. See CN_Wheat for final values used to calculate LCI input values. | Documentation of primary values and calculations used to compile wheat production unit process. See CN_Wheat for final values used to calculate LCI input values. | Documentation of primary values and calculations used to compile wheat production unit process. See CN_Wheat for final values used to calculate LCI input values. | Documentation of primary values and calculations used to compile wheat production unit process. See CN_Wheat for final values used to calculate LCI input values. | Documentation of primary values and calculations used to compile wheat production unit process. See CN_Wheat for final values used to calculate LCI input values. | Documentation of primary values and calculations used to compile wheat production unit process. See CN_Wheat for final values used to calculate LCI input values. | Documentation of primary values and calculations used to compile wheat production unit process. See CN_Wheat for final values used to calculate LCI input values. | Documentation of primary values and calculations used to compile wheat production unit process. See CN_Wheat for final values used to calculate LCI input values. | Documentation of primary values and calculations used to compile wheat production unit process. See CN_Wheat for final values used to calculate LCI input values. | Documentation of primary values and calculations used to compile wheat production unit process. See CN_Wheat for final values used to calculate LCI input values. | Documentation of primary values and calculations used to compile wheat production unit process. See CN_Wheat for final values used to calculate LCI input values. | Documentation of primary values and calculations used to compile wheat production unit process. See CN_Wheat for final values used to calculate LCI input values. | Documentation of primary values and calculations used to compile wheat production unit process. See CN_Wheat for final values used to calculate LCI input values. | Documentation of primary values and calculations used to compile wheat production unit process. See CN_Wheat for final values used to calculate LCI input values. | Documentation of primary values and calculations used to compile wheat production unit process. See CN_Wheat for final values used to calculate LCI input values. | Documentation of primary values and calculations used to compile wheat production unit process. See CN_Wheat for final values used to calculate LCI input values. | Documentation of primary values and calculations used to compile wheat production unit process. See CN_Wheat for final values used to calculate LCI input values. | Documentation of primary values and calculations used to compile wheat production unit process. See CN_Wheat for final values used to calculate LCI input values. | Documentation of primary values and calculations used to compile wheat production unit process. See CN_Wheat for final values used to calculate LCI input values. | Documentation of primary values and calculations used to compile wheat production unit process. See CN_Wheat for final values used to calculate LCI input values. | Documentation of primary values and calculations used to compile wheat production unit process. See CN_Wheat for final values used to calculate LCI input values. | Documentation of primary values and calculations used to compile wheat production unit process. See CN_Wheat for final values used to calculate LCI input values. | Documentation of primary values and calculations used to compile wheat production unit process. See CN_Wheat for final values used to calculate LCI input values. | Documentation of primary values and calculations used to compile wheat production unit process. See CN_Wheat for final values used to calculate LCI input values. | Documentation of primary values and calculations used to compile wheat production unit process. See CN_Wheat for final values used to calculate LCI input values. | Documentation of primary values and calculations used to compile wheat production unit process. See CN_Wheat for final values used to calculate LCI input values. | Documentation of primary values and calculations used to compile wheat production unit process. See CN_Wheat for final values used to calculate LCI input values. | Documentation of primary values and calculations used to compile wheat production unit process. See CN_Wheat for final values used to calculate LCI input values. | Documentation of primary values and calculations used to compile wheat production unit process. See CN_Wheat for final values used to calculate LCI input values. | Documentation of primary values and calculations used to compile wheat production unit process. See CN_Wheat for final values used to calculate LCI input values. | Documentation of primary values and calculations used to compile wheat production unit process. See CN_Wheat for final values used to calculate LCI input values. | Documentation of primary values and calculations used to compile wheat production unit process. See CN_Wheat for final values used to calculate LCI input values. | Documentation of primary values and calculations used to compile wheat production unit process. See CN_Wheat for final values used to calculate LCI input values. | Documentation of primary values and calculations used to compile wheat production unit process. See CN_Wheat for final values used to calculate LCI input values. | Documentation of primary values and calculations used to compile wheat production unit process. See CN_Wheat for final values used to calculate LCI input values. | Documentation of primary values and calculations used to compile wheat production unit process. See CN_Wheat for final values used to calculate LCI input values. | Documentation of primary values and calculations used to compile wheat production unit process. See CN_Wheat for final values used to calculate LCI input values. | Documentation of primary values and calculations used to compile wheat production unit process. See CN_Wheat for final values used to calculate LCI input values. | Documentation of primary values and calculations used to compile wheat production unit process. See CN_Wheat for final values used to calculate LCI input values. | Documentation of primary values and calculations used to compile wheat production unit process. See CN_Wheat for final values used to calculate LCI input values. | Documentation of primary values and calculations used to compile wheat production unit process. See CN_Wheat for final values used to calculate LCI input values. | Documentation of primary values and calculations used to compile wheat production unit process. See CN_Wheat for final values used to calculate LCI input values. | Documentation of primary values and calculations used to compile wheat production unit process. See CN_Wheat for final values used to calculate LCI input values. | Documentation of primary values and calculations used to compile wheat production unit process. See CN_Wheat for final values used to calculate LCI input values. | Documentation of primary values and calculations used to compile wheat production unit process. See CN_Wheat for final values used to calculate LCI input values. | Documentation of primary values and calculations used to compile wheat production unit process. See CN_Wheat for final values used to calculate LCI input values. | Documentation of primary values and calculations used to compile wheat production unit process. See CN_Wheat for final values used to calculate LCI input values. | Documentation of primary values and calculations used to compile wheat production unit process. See CN_Wheat for final values used to calculate LCI input values. | Documentation of primary values and calculations used to compile wheat production unit process. See CN_Wheat for final values used to calculate LCI input values. | Documentation of primary values and calculations used to compile wheat production unit process. See CN_Wheat for final values used to calculate LCI input values. | Documentation of primary values and calculations used to compile wheat production unit process. See CN_Wheat for final values used to calculate LCI input values. | Documentation of primary values and calculations used to compile wheat production unit process. See CN_Wheat for final values used to calculate LCI input values. | Documentation of primary values and calculations used to compile wheat production unit process. See CN_Wheat for final values used to calculate LCI input values. | Documentation of primary values and calculations used to compile wheat production unit process. See CN_Wheat for final values used to calculate LCI input values. | Documentation of primary values and calculations used to compile wheat production unit process. See CN_Wheat for final values used to calculate LCI input values. | Documentation of primary values and calculations used to compile wheat production unit process. See CN_Wheat for final values used to calculate LCI input values. | Documentation of primary values and calculations used to compile wheat production unit process. See CN_Wheat for final values used to calculate LCI input values. | Documentation of primary values and calculations used to compile wheat production unit process. See CN_Wheat for final values used to calculate LCI input values. | Documentation of primary values and calculations used to compile wheat production unit process. See CN_Wheat for final values used to calculate LCI input values. | Documentation of primary values and calculations used to compile wheat production unit process. See CN_Wheat for final values used to calculate LCI input values. | Documentation of primary values and calculations used to compile wheat production unit process. See CN_Wheat for final values used to calculate LCI input values. | Documentation of primary values and calculations used to compile wheat production unit process. See CN_Wheat for final values used to calculate LCI input values. | Documentation of primary values and calculations used to compile wheat production unit process. See CN_Wheat for final values used to calculate LCI input values. | Documentation of primary values and calculations used to compile wheat production unit process. See CN_Wheat for final values used to calculate LCI input values. | Documentation of primary values and calculations used to compile wheat production unit process. See CN_Wheat for final values used to calculate LCI input values. | Documentation of primary values and calculations used to compile wheat production unit process. See CN_Wheat for final values used to calculate LCI input values. | Documentation of primary values and calculations used to compile wheat production unit process. See CN_Wheat for final values used to calculate LCI input values. | Documentation of primary values and calculations used to compile wheat production unit process. See CN_Wheat for final values used to calculate LCI input values. | Documentation of primary values and calculations used to compile wheat production unit process. See CN_Wheat for final values used to calculate LCI input values. | Documentation of primary values and calculations used to compile wheat production unit process. See CN_Wheat for final values used to calculate LCI input values. | Documentation of primary values and calculations used to compile wheat production unit process. See CN_Wheat for final values used to calculate LCI input values. | Documentation of primary values and calculations used to compile wheat production unit process. See CN_Wheat for final values used to calculate LCI input values. | Documentation of primary values and calculations used to compile wheat production unit process. See CN_Wheat for final values used to calculate LCI input values. | Documentation of primary values and calculations used to compile wheat production unit process. See CN_Wheat for final values used to calculate LCI input values. | Documentation of primary values and calculations used to compile wheat production unit process. See CN_Wheat for final values used to calculate LCI input values. | Documentation of primary values and calculations used to compile wheat production unit process. See CN_Wheat for final values used to calculate LCI input values. | Documentation of primary values and calculations used to compile wheat production unit process. See CN_Wheat for final values used to calculate LCI input values. | Documentation of primary values and calculations used to compile wheat production unit process. See CN_Wheat for final values used to calculate LCI input values. | Documentation of primary values and calculations used to compile wheat production unit process. See CN_Wheat for final values used to calculate LCI input values. | Documentation of primary values and calculations used to compile wheat production unit process. See CN_Wheat for final values used to calculate LCI input values. | Documentation of primary values and calculations used to compile wheat production unit process. See CN_Wheat for final values used to calculate LCI input values. | Documentation of primary values and calculations used to compile wheat production unit process. See CN_Wheat for final values used to calculate LCI input values. | Documentation of primary values and calculations used to compile wheat production unit process. See CN_Wheat for final values used to calculate LCI input values. | Documentation of primary values and calculations used to compile wheat production unit process. See CN_Wheat for final values used to calculate LCI input values. | Documentation of primary values and calculations used to compile wheat production unit process. See CN_Wheat for final values used to calculate LCI input values. | Documentation of primary values and calculations used to compile wheat production unit process. See CN_Wheat for final values used to calculate LCI input values. | Documentation of primary values and calculations used to compile wheat production unit process. See CN_Wheat for final values used to calculate LCI input values. | Documentation of primary values and calculations used to compile wheat production unit process. See CN_Wheat for final values used to calculate LCI input values. | Documentation of primary values and calculations used to compile wheat production unit process. See CN_Wheat for final values used to calculate LCI input values. | Documentation of primary values and calculations used to compile wheat production unit process. See CN_Wheat for final values used to calculate LCI input values. | Documentation of primary values and calculations used to compile wheat production unit process. See CN_Wheat for final values used to calculate LCI input values. | Documentation of primary values and calculations used to compile wheat production unit process. See CN_Wheat for final values used to calculate LCI input values. | Documentation of primary values and calculations used to compile wheat production unit process. See CN_Wheat for final values used to calculate LCI input values. | Documentation of primary values and calculations used to compile wheat production unit process. See CN_Wheat for final values used to calculate LCI input values. | Documentation of primary values and calculations used to compile wheat production unit process. See CN_Wheat for final values used to calculate LCI input values. | Documentation of primary values and calculations used to compile wheat production unit process. See CN_Wheat for final values used to calculate LCI input values. | Documentation of primary values and calculations used to compile wheat production unit process. See CN_Wheat for final values used to calculate LCI input values. | Documentation of primary values and calculations used to compile wheat production unit process. See CN_Wheat for final values used to calculate LCI input values. | Documentation of primary values and calculations used to compile wheat production unit process. See CN_Wheat for final values used to calculate LCI input values. | Documentation of primary values and calculations used to compile wheat production unit process. See CN_Wheat for final values used to calculate LCI input values. | Documentation of primary values and calculations used to compile wheat production unit process. See CN_Wheat for final values used to calculate LCI input values. | Documentation of primary values and calculations used to compile wheat production unit process. See CN_Wheat for final values used to calculate LCI input values. | Documentation of primary values and calculations used to compile wheat production unit process. See CN_Wheat for final values used to calculate LCI input values. | Documentation of primary values and calculations used to compile wheat production unit process. See CN_Wheat for final values used to calculate LCI input values. | Documentation of primary values and calculations used to compile wheat production unit process. See CN_Wheat for final values used to calculate LCI input values. | Documentation of primary values and calculations used to compile wheat production unit process. See CN_Wheat for final values used to calculate LCI input values. | Documentation of primary values and calculations used to compile wheat production unit process. See CN_Wheat for final values used to calculate LCI input values. | Documentation of primary values and calculations used to compile wheat production unit process. See CN_Wheat for final values used to calculate LCI input values. | Documentation of primary values and calculations used to compile wheat production unit process. See CN_Wheat for final values used to calculate LCI input values. | Documentation of primary values and calculations used to compile wheat production unit process. See CN_Wheat for final values used to calculate LCI input values. | Documentation of primary values and calculations used to compile wheat production unit process. See CN_Wheat for final values used to calculate LCI input values. | Documentation of primary values and calculations used to compile wheat production unit process. See CN_Wheat for final values used to calculate LCI input values. | Documentation of primary values and calculations used to compile wheat production unit process. See CN_Wheat for final values used to calculate LCI input values. | Documentation of primary values and calculations used to compile wheat production unit process. See CN_Wheat for final values used to calculate LCI input values. | Documentation of primary values and calculations used to compile wheat production unit process. See CN_Wheat for final values used to calculate LCI input values. | Documentation of primary values and calculations used to compile wheat production unit process. See CN_Wheat for final values used to calculate LCI input values. | Documentation of primary values and calculations used to compile wheat production unit process. See CN_Wheat for final values used to calculate LCI input values. | Documentation of primary values and calculations used to compile wheat production unit process. See CN_Wheat for final values used to calculate LCI input values. | Documentation of primary values and calculations used to compile wheat production unit process. See CN_Wheat for final values used to calculate LCI input values. | Documentation of primary values and calculations used to compile wheat production unit process. See CN_Wheat for final values used to calculate LCI input values. | Documentation of primary values and calculations used to compile wheat production unit process. See CN_Wheat for final values used to calculate LCI input values. | Documentation of primary values and calculations used to compile wheat production unit process. See CN_Wheat for final values used to calculate LCI input values. | Documentation of primary values and calculations used to compile wheat production unit process. See CN_Wheat for final values used to calculate LCI input values. | Documentation of primary values and calculations used to compile wheat production unit process. See CN_Wheat for final values used to calculate LCI input values. | Documentation of primary values and calculations used to compile wheat production unit process. See CN_Wheat for final values used to calculate LCI input values. | Documentation of primary values and calculations used to compile wheat production unit process. See CN_Wheat for final values used to calculate LCI input values. | Documentation of primary values and calculations used to compile wheat production unit process. See CN_Wheat for final values used to calculate LCI input values. | Documentation of primary values and calculations used to compile wheat production unit process. See CN_Wheat for final values used to calculate LCI input values. | Documentation of primary values and calculations used to compile wheat production unit process. See CN_Wheat for final values used to calculate LCI input values. | Documentation of primary values and calculations used to compile wheat production unit process. See CN_Wheat for final values used to calculate LCI input values. | Documentation of primary values and calculations used to compile wheat production unit process. See CN_Wheat for final values used to calculate LCI input values. | Documentation of primary values and calculations used to compile wheat production unit process. See CN_Wheat for final values used to calculate LCI input values. | Documentation of primary values and calculations used to compile wheat production unit process. See CN_Wheat for final values used to calculate LCI input values. | Documentation of primary values and calculations used to compile wheat production unit process. See CN_Wheat for final values used to calculate LCI input values. | Documentation of primary values and calculations used to compile wheat production unit process. See CN_Wheat for final values used to calculate LCI input values. | Documentation of primary values and calculations used to compile wheat production unit process. See CN_Wheat for final values used to calculate LCI input values. | Documentation of primary values and calculations used to compile wheat production unit process. See CN_Wheat for final values used to calculate LCI input values. | Documentation of primary values and calculations used to compile wheat production unit process. See CN_Wheat for final values used to calculate LCI input values. | Documentation of primary values and calculations used to compile wheat production unit process. See CN_Wheat for final values used to calculate LCI input values. | Documentation of primary values and calculations used to compile wheat production unit process. See CN_Wheat for final values used to calculate LCI input values. | Documentation of primary values and calculations used to compile wheat production unit process. See CN_Wheat for final values used to calculate LCI input values. | Documentation of primary values and calculations used to compile wheat production unit process. See CN_Wheat for final values used to calculate LCI input values. | Documentation of primary values and calculations used to compile wheat production unit process. See CN_Wheat for final values used to calculate LCI input values. | Documentation of primary values and calculations used to compile wheat production unit process. See CN_Wheat for final values used to calculate LCI input values. | Documentation of primary values and calculations used to compile wheat production unit process. See CN_Wheat for final values used to calculate LCI input values. | Documentation of primary values and calculations used to compile wheat production unit process. See CN_Wheat for final values used to calculate LCI input values. | Documentation of primary values and calculations used to compile wheat production unit process. See CN_Wheat for final values used to calculate LCI input values. | Documentation of primary values and calculations used to compile wheat production unit process. See CN_Wheat for final values used to calculate LCI input values. | Documentation of primary values and calculations used to compile wheat production unit process. See CN_Wheat for final values used to calculate LCI input values. | Documentation of primary values and calculations used to compile wheat production unit process. See CN_Wheat for final values used to calculate LCI input values. | Documentation of primary values and calculations used to compile wheat production unit process. See CN_Wheat for final values used to calculate LCI input values. | Documentation of primary values and calculations used to compile wheat production unit process. See CN_Wheat for final values used to calculate LCI input values. | Documentation of primary values and calculations used to compile wheat production unit process. See CN_Wheat for final values used to calculate LCI input values. | Documentation of primary values and calculations used to compile wheat production unit process. See CN_Wheat for final values used to calculate LCI input values. | Documentation of primary values and calculations used to compile wheat production unit process. See CN_Wheat for final values used to calculate LCI input values. | Documentation of primary values and calculations used to compile wheat production unit process. See CN_Wheat for final values used to calculate LCI input values. | Documentation of primary values and calculations used to compile wheat production unit process. See CN_Wheat for final values used to calculate LCI input values. | Documentation of primary values and calculations used to compile wheat production unit process. See CN_Wheat for final values used to calculate LCI input values. | Documentation of primary values and calculations used to compile wheat production unit process. See CN_Wheat for final values used to calculate LCI input values. | Documentation of primary values and calculations used to compile wheat production unit process. See CN_Wheat for final values used to calculate LCI input values. | Documentation of primary values and calculations used to compile wheat production unit process. See CN_Wheat for final values used to calculate LCI input values. | Documentation of primary values and calculations used to compile wheat production unit process. See CN_Wheat for final values used to calculate LCI input values. | Documentation of primary values and calculations used to compile wheat production unit process. See CN_Wheat for final values used to calculate LCI input values. | Documentation of primary values and calculations used to compile wheat production unit process. See CN_Wheat for final values used to calculate LCI input values. | Documentation of primary values and calculations used to compile wheat production unit process. See CN_Wheat for final values used to calculate LCI input values. | Documentation of primary values and calculations used to compile wheat production unit process. See CN_Wheat for final values used to calculate LCI input values. | Documentation of primary values and calculations used to compile wheat production unit process. See CN_Wheat for final values used to calculate LCI input values. | Documentation of primary values and calculations used to compile wheat production unit process. See CN_Wheat for final values used to calculate LCI input values. | Documentation of primary values and calculations used to compile wheat production unit process. See CN_Wheat for final values used to calculate LCI input values. | Documentation of primary values and calculations used to compile wheat production unit process. See CN_Wheat for final values used to calculate LCI input values. | Documentation of primary values and calculations used to compile wheat production unit process. See CN_Wheat for final values used to calculate LCI input values. | Documentation of primary values and calculations used to compile wheat production unit process. See CN_Wheat for final values used to calculate LCI input values. | Documentation of primary values and calculations used to compile wheat production unit process. See CN_Wheat for final values used to calculate LCI input values. | Documentation of primary values and calculations used to compile wheat production unit process. See CN_Wheat for final values used to calculate LCI input values. | Documentation of primary values and calculations used to compile wheat production unit process. See CN_Wheat for final values used to calculate LCI input values. | Documentation of primary values and calculations used to compile wheat production unit process. See CN_Wheat for final values used to calculate LCI input values. | Documentation of primary values and calculations used to compile wheat production unit process. See CN_Wheat for final values used to calculate LCI input values. | Documentation of primary values and calculations used to compile wheat production unit process. See CN_Wheat for final values used to calculate LCI input values. | Documentation of primary values and calculations used to compile wheat production unit process. See CN_Wheat for final values used to calculate LCI input values. | Documentation of primary values and calculations used to compile wheat production unit process. See CN_Wheat for final values used to calculate LCI input values. | Documentation of primary values and calculations used to compile wheat production unit process. See CN_Wheat for final values used to calculate LCI input values. | Documentation of primary values and calculations used to compile wheat production unit process. See CN_Wheat for final values used to calculate LCI input values. | Documentation of primary values and calculations used to compile wheat production unit process. See CN_Wheat for final values used to calculate LCI input values. | Documentation of primary values and calculations used to compile wheat production unit process. See CN_Wheat for final values used to calculate LCI input values. | Documentation of primary values and calculations used to compile wheat production unit process. See CN_Wheat for final values used to calculate LCI input values. | Documentation of primary values and calculations used to compile wheat production unit process. See CN_Wheat for final values used to calculate LCI input values. | Documentation of primary values and calculations used to compile wheat production unit process. See CN_Wheat for final values used to calculate LCI input values. | Documentation of primary values and calculations used to compile wheat production unit process. See CN_Wheat for final values used to calculate LCI input values. | Documentation of primary values and calculations used to compile wheat production unit process. See CN_Wheat for final values used to calculate LCI input values. | Documentation of primary values and calculations used to compile wheat production unit process. See CN_Wheat for final values used to calculate LCI input values. | Documentation of primary values and calculations used to compile wheat production unit process. See CN_Wheat for final values used to calculate LCI input values. | Documentation of primary values and calculations used to compile wheat production unit process. See CN_Wheat for final values used to calculate LCI input values. | Documentation of primary values and calculations used to compile wheat production unit process. See CN_Wheat for final values used to calculate LCI input values. | Documentation of primary values and calculations used to compile wheat production unit process. See CN_Wheat for final values used to calculate LCI input values. | Documentation of primary values and calculations used to compile wheat production unit process. See CN_Wheat for final values used to calculate LCI input values. | Documentation of primary values and calculations used to compile wheat production unit process. See CN_Wheat for final values used to calculate LCI input values. | Documentation of primary values and calculations used to compile wheat production unit process. See CN_Wheat for final values used to calculate LCI input values. | Documentation of primary values and calculations used to compile wheat production unit process. See CN_Wheat for final values used to calculate LCI input values. | Documentation of primary values and calculations used to compile wheat production unit process. See CN_Wheat for final values used to calculate LCI input values. | Documentation of primary values and calculations used to compile wheat production unit process. See CN_Wheat for final values used to calculate LCI input values. | Documentation of primary values and calculations used to compile wheat production unit process. See CN_Wheat for final values used to calculate LCI input values. | Documentation of primary values and calculations used to compile wheat production unit process. See CN_Wheat for final values used to calculate LCI input values. | Documentation of primary values and calculations used to compile wheat production unit process. See CN_Wheat for final values used to calculate LCI input values. | Documentation of primary values and calculations used to compile wheat production unit process. See CN_Wheat for final values used to calculate LCI input values. | Documentation of primary values and calculations used to compile wheat production unit process. See CN_Wheat for final values used to calculate LCI input values. | Documentation of primary values and calculations used to compile wheat production unit process. See CN_Wheat for final values used to calculate LCI input values. | Documentation of primary values and calculations used to compile wheat production unit process. See CN_Wheat for final values used to calculate LCI input values. | Documentation of primary values and calculations used to compile wheat production unit process. See CN_Wheat for final values used to calculate LCI input values. | Documentation of primary values and calculations used to compile wheat production unit process. See CN_Wheat for final values used to calculate LCI input values. | Documentation of primary values and calculations used to compile wheat production unit process. See CN_Wheat for final values used to calculate LCI input values. | Documentation of primary values and calculations used to compile wheat production unit process. See CN_Wheat for final values used to calculate LCI input values. | Documentation of primary values and calculations used to compile wheat production unit process. See CN_Wheat for final values used to calculate LCI input values. | Documentation of primary values and calculations used to compile wheat production unit process. See CN_Wheat for final values used to calculate LCI input values. | Documentation of primary values and calculations used to compile wheat production unit process. See CN_Wheat for final values used to calculate LCI input values. | Documentation of primary values and calculations used to compile wheat production unit process. See CN_Wheat for final values used to calculate LCI input values. | Documentation of primary values and calculations used to compile wheat production unit process. See CN_Wheat for final values used to calculate LCI input values. | Documentation of primary values and calculations used to compile wheat production unit process. See CN_Wheat for final values used to calculate LCI input values. | Documentation of primary values and calculations used to compile wheat production unit process. See CN_Wheat for final values used to calculate LCI input values. | Documentation of primary values and calculations used to compile wheat production unit process. See CN_Wheat for final values used to calculate LCI input values. | Documentation of primary values and calculations used to compile wheat production unit process. See CN_Wheat for final values used to calculate LCI input values. | Documentation of primary values and calculations used to compile wheat production unit process. See CN_Wheat for final values used to calculate LCI input values. | Documentation of primary values and calculations used to compile wheat production unit process. See CN_Wheat for final values used to calculate LCI input values. | Documentation of primary values and calculations used to compile wheat production unit process. See CN_Wheat for final values used to calculate LCI input values. | Documentation of primary values and calculations used to compile wheat production unit process. See CN_Wheat for final values used to calculate LCI input values. | Documentation of primary values and calculations used to compile wheat production unit process. See CN_Wheat for final values used to calculate LCI input values. | Documentation of primary values and calculations used to compile wheat production unit process. See CN_Wheat for final values used to calculate LCI input values. | Documentation of primary values and calculations used to compile wheat production unit process. See CN_Wheat for final values used to calculate LCI input values. | Documentation of primary values and calculations used to compile wheat production unit process. See CN_Wheat for final values used to calculate LCI input values. | Documentation of primary values and calculations used to compile wheat production unit process. See CN_Wheat for final values used to calculate LCI input values. | Documentation of primary values and calculations used to compile wheat production unit process. See CN_Wheat for final values used to calculate LCI input values. | Documentation of primary values and calculations used to compile wheat production unit process. See CN_Wheat for final values used to calculate LCI input values. | Documentation of primary values and calculations used to compile wheat production unit process. See CN_Wheat for final values used to calculate LCI input values. | Documentation of primary values and calculations used to compile wheat production unit process. See CN_Wheat for final values used to calculate LCI input values. | Documentation of primary values and calculations used to compile wheat production unit process. See CN_Wheat for final values used to calculate LCI input values. | Documentation of primary values and calculations used to compile wheat production unit process. See CN_Wheat for final values used to calculate LCI input values. | Documentation of primary values and calculations used to compile wheat production unit process. See CN_Wheat for final values used to calculate LCI input values. | Documentation of primary values and calculations used to compile wheat production unit process. See CN_Wheat for final values used to calculate LCI input values. | Documentation of primary values and calculations used to compile wheat production unit process. See CN_Wheat for final values used to calculate LCI input values. | Documentation of primary values and calculations used to compile wheat production unit process. See CN_Wheat for final values used to calculate LCI input values. | Documentation of primary values and calculations used to compile wheat production unit process. See CN_Wheat for final values used to calculate LCI input values. | Documentation of primary values and calculations used to compile wheat production unit process. See CN_Wheat for final values used to calculate LCI input values. | Documentation of primary values and calculations used to compile wheat production unit process. See CN_Wheat for final values used to calculate LCI input values. | Documentation of primary values and calculations used to compile wheat production unit process. See CN_Wheat for final values used to calculate LCI input values. | Documentation of primary values and calculations used to compile wheat production unit process. See CN_Wheat for final values used to calculate LCI input values. | Documentation of primary values and calculations used to compile wheat production unit process. See CN_Wheat for final values used to calculate LCI input values. | Documentation of primary values and calculations used to compile wheat production unit process. See CN_Wheat for final values used to calculate LCI input values. | Documentation of primary values and calculations used to compile wheat production unit process. See CN_Wheat for final values used to calculate LCI input values. | Documentation of primary values and calculations used to compile wheat production unit process. See CN_Wheat for final values used to calculate LCI input values. | Documentation of primary values and calculations used to compile wheat production unit process. See CN_Wheat for final values used to calculate LCI input values. | Documentation of primary values and calculations used to compile wheat production unit process. See CN_Wheat for final values used to calculate LCI input values. | Documentation of primary values and calculations used to compile wheat production unit process. See CN_Wheat for final values used to calculate LCI input values. | Documentation of primary values and calculations used to compile wheat production unit process. See CN_Wheat for final values used to calculate LCI input values. | Documentation of primary values and calculations used to compile wheat production unit process. See CN_Wheat for final values used to calculate LCI input values. | Documentation of primary values and calculations used to compile wheat production unit process. See CN_Wheat for final values used to calculate LCI input values. | Documentation of primary values and calculations used to compile wheat production unit process. See CN_Wheat for final values used to calculate LCI input values. | Documentation of primary values and calculations used to compile wheat production unit process. See CN_Wheat for final values used to calculate LCI input values. | Documentation of primary values and calculations used to compile wheat production unit process. See CN_Wheat for final values used to calculate LCI input values. | Documentation of primary values and calculations used to compile wheat production unit process. See CN_Wheat for final values used to calculate LCI input values. | Documentation of primary values and calculations used to compile wheat production unit process. See CN_Wheat for final values used to calculate LCI input values. | Documentation of primary values and calculations used to compile wheat production unit process. See CN_Wheat for final values used to calculate LCI input values. | Documentation of primary values and calculations used to compile wheat production unit process. See CN_Wheat for final values used to calculate LCI input values. | Documentation of primary values and calculations used to compile wheat production unit process. See CN_Wheat for final values used to calculate LCI input values. | Documentation of primary values and calculations used to compile wheat production unit process. See CN_Wheat for final values used to calculate LCI input values. | Documentation of primary values and calculations used to compile wheat production unit process. See CN_Wheat for final values used to calculate LCI input values. | Documentation of primary values and calculations used to compile wheat production unit process. See CN_Wheat for final values used to calculate LCI input values. | Documentation of primary values and calculations used to compile wheat production unit process. See CN_Wheat for final values used to calculate LCI input values. | Documentation of primary values and calculations used to compile wheat production unit process. See CN_Wheat for final values used to calculate LCI input values. | Documentation of primary values and calculations used to compile wheat production unit process. See CN_Wheat for final values used to calculate LCI input values. | Documentation of primary values and calculations used to compile wheat production unit process. See CN_Wheat for final values used to calculate LCI input values. | Documentation of primary values and calculations used to compile wheat production unit process. See CN_Wheat for final values used to calculate LCI input values. | Documentation of primary values and calculations used to compile wheat production unit process. See CN_Wheat for final values used to calculate LCI input values. | Documentation of primary values and calculations used to compile wheat production unit process. See CN_Wheat for final values used to calculate LCI input values. | Documentation of primary values and calculations used to compile wheat production unit process. See CN_Wheat for final values used to calculate LCI input values. | Documentation of primary values and calculations used to compile wheat production unit process. See CN_Wheat for final values used to calculate LCI input values. | Documentation of primary values and calculations used to compile wheat production unit process. See CN_Wheat for final values used to calculate LCI input values. | Documentation of primary values and calculations used to compile wheat production unit process. See CN_Wheat for final values used to calculate LCI input values. | Documentation of primary values and calculations used to compile wheat production unit process. See CN_Wheat for final values used to calculate LCI input values. | Documentation of primary values and calculations used to compile wheat production unit process. See CN_Wheat for final values used to calculate LCI input values. | Documentation of primary values and calculations used to compile wheat production unit process. See CN_Wheat for final values used to calculate LCI input values. | Documentation of primary values and calculations used to compile wheat production unit process. See CN_Wheat for final values used to calculate LCI input values. | Documentation of primary values and calculations used to compile wheat production unit process. See CN_Wheat for final values used to calculate LCI input values. | Documentation of primary values and calculations used to compile wheat production unit process. See CN_Wheat for final values used to calculate LCI input values. | Documentation of primary values and calculations used to compile wheat production unit process. See CN_Wheat for final values used to calculate LCI input values. | Documentation of primary values and calculations used to compile wheat production unit process. See CN_Wheat for final values used to calculate LCI input values. | Documentation of primary values and calculations used to compile wheat production unit process. See CN_Wheat for final values used to calculate LCI input values. | Documentation of primary values and calculations used to compile wheat production unit process. See CN_Wheat for final values used to calculate LCI input values. | Documentation of primary values and calculations used to compile wheat production unit process. See CN_Wheat for final values used to calculate LCI input values. | Documentation of primary values and calculations used to compile wheat production unit process. See CN_Wheat for final values used to calculate LCI input values. | Documentation of primary values and calculations used to compile wheat production unit process. See CN_Wheat for final values used to calculate LCI input values. | Documentation of primary values and calculations used to compile wheat production unit process. See CN_Wheat for final values used to calculate LCI input values. | Documentation of primary values and calculations used to compile wheat production unit process. See CN_Wheat for final values used to calculate LCI input values. | Documentation of primary values and calculations used to compile wheat production unit process. See CN_Wheat for final values used to calculate LCI input values. | Documentation of primary values and calculations used to compile wheat production unit process. See CN_Wheat for final values used to calculate LCI input values. | Documentation of primary values and calculations used to compile wheat production unit process. See CN_Wheat for final values used to calculate LCI input values. | Documentation of primary values and calculations used to compile wheat production unit process. See CN_Wheat for final values used to calculate LCI input values. | Documentation of primary values and calculations used to compile wheat production unit process. See CN_Wheat for final values used to calculate LCI input values. | Documentation of primary values and calculations used to compile wheat production unit process. See CN_Wheat for final values used to calculate LCI input values. | Documentation of primary values and calculations used to compile wheat production unit process. See CN_Wheat for final values used to calculate LCI input values. | Documentation of primary values and calculations used to compile wheat production unit process. See CN_Wheat for final values used to calculate LCI input values. | Documentation of primary values and calculations used to compile wheat production unit process. See CN_Wheat for final values used to calculate LCI input values. | Documentation of primary values and calculations used to compile wheat production unit process. See CN_Wheat for final values used to calculate LCI input values. | Documentation of primary values and calculations used to compile wheat production unit process. See CN_Wheat for final values used to calculate LCI input values. | Documentation of primary values and calculations used to compile wheat production unit process. See CN_Wheat for final values used to calculate LCI input values. | Documentation of primary values and calculations used to compile wheat production unit process. See CN_Wheat for final values used to calculate LCI input values. | Documentation of primary values and calculations used to compile wheat production unit process. See CN_Wheat for final values used to calculate LCI input values. | Documentation of primary values and calculations used to compile wheat production unit process. See CN_Wheat for final values used to calculate LCI input values. | Documentation of primary values and calculations used to compile wheat production unit process. See CN_Wheat for final values used to calculate LCI input values. | Documentation of primary values and calculations used to compile wheat production unit process. See CN_Wheat for final values used to calculate LCI input values. | Documentation of primary values and calculations used to compile wheat production unit process. See CN_Wheat for final values used to calculate LCI input values. | Documentation of primary values and calculations used to compile wheat production unit process. See CN_Wheat for final values used to calculate LCI input values. | Documentation of primary values and calculations used to compile wheat production unit process. See CN_Wheat for final values used to calculate LCI input values. | Documentation of primary values and calculations used to compile wheat production unit process. See CN_Wheat for final values used to calculate LCI input values. | Documentation of primary values and calculations used to compile wheat production unit process. See CN_Wheat for final values used to calculate LCI input values. | Documentation of primary values and calculations used to compile wheat production unit process. See CN_Wheat for final values used to calculate LCI input values. | Documentation of primary values and calculations used to compile wheat production unit process. See CN_Wheat for final values used to calculate LCI input values. | Documentation of primary values and calculations used to compile wheat production unit process. See CN_Wheat for final values used to calculate LCI input values. | Documentation of primary values and calculations used to compile wheat production unit process. See CN_Wheat for final values used to calculate LCI input values. | Documentation of primary values and calculations used to compile wheat production unit process. See CN_Wheat for final values used to calculate LCI input values. | Documentation of primary values and calculations used to compile wheat production unit process. See CN_Wheat for final values used to calculate LCI input values. | Documentation of primary values and calculations used to compile wheat production unit process. See CN_Wheat for final values used to calculate LCI input values. | Documentation of primary values and calculations used to compile wheat production unit process. See CN_Wheat for final values used to calculate LCI input values. | Documentation of primary values and calculations used to compile wheat production unit process. See CN_Wheat for final values used to calculate LCI input values. | Documentation of primary values and calculations used to compile wheat production unit process. See CN_Wheat for final values used to calculate LCI input values. | Documentation of primary values and calculations used to compile wheat production unit process. See CN_Wheat for final values used to calculate LCI input values. | Documentation of primary values and calculations used to compile wheat production unit process. See CN_Wheat for final values used to calculate LCI input values. | Documentation of primary values and calculations used to compile wheat production unit process. See CN_Wheat for final values used to calculate LCI input values. | Documentation of primary values and calculations used to compile wheat production unit process. See CN_Wheat for final values used to calculate LCI input values. | Documentation of primary values and calculations used to compile wheat production unit process. See CN_Wheat for final values used to calculate LCI input values. | Documentation of primary values and calculations used to compile wheat production unit process. See CN_Wheat for final values used to calculate LCI input values. | Documentation of primary values and calculations used to compile wheat production unit process. See CN_Wheat for final values used to calculate LCI input values. | Documentation of primary values and calculations used to compile wheat production unit process. See CN_Wheat for final values used to calculate LCI input values. | Documentation of primary values and calculations used to compile wheat production unit process. See CN_Wheat for final values used to calculate LCI input values. | Documentation of primary values and calculations used to compile wheat production unit process. See CN_Wheat for final values used to calculate LCI input values. | Documentation of primary values and calculations used to compile wheat production unit process. See CN_Wheat for final values used to calculate LCI input values. | Documentation of primary values and calculations used to compile wheat production unit process. See CN_Wheat for final values used to calculate LCI input values. | Documentation of primary values and calculations used to compile wheat production unit process. See CN_Wheat for final values used to calculate LCI input values. | Documentation of primary values and calculations used to compile wheat production unit process. See CN_Wheat for final values used to calculate LCI input values. | Documentation of primary values and calculations used to compile wheat production unit process. See CN_Wheat for final values used to calculate LCI input values. | Documentation of primary values and calculations used to compile wheat production unit process. See CN_Wheat for final values used to calculate LCI input values. | Documentation of primary values and calculations used to compile wheat production unit process. See CN_Wheat for final values used to calculate LCI input values. | Documentation of primary values and calculations used to compile wheat production unit process. See CN_Wheat for final values used to calculate LCI input values. | Documentation of primary values and calculations used to compile wheat production unit process. See CN_Wheat for final values used to calculate LCI input values. | Documentation of primary values and calculations used to compile wheat production unit process. See CN_Wheat for final values used to calculate LCI input values. | Documentation of primary values and calculations used to compile wheat production unit process. See CN_Wheat for final values used to calculate LCI input values. | Documentation of primary values and calculations used to compile wheat production unit process. See CN_Wheat for final values used to calculate LCI input values. | Documentation of primary values and calculations used to compile wheat production unit process. See CN_Wheat for final values used to calculate LCI input values. | Documentation of primary values and calculations used to compile wheat production unit process. See CN_Wheat for final values used to calculate LCI input values. | Documentation of primary values and calculations used to compile wheat production unit process. See CN_Wheat for final values used to calculate LCI input values. | Documentation of primary values and calculations used to compile wheat production unit process. See CN_Wheat for final values used to calculate LCI input values. | Documentation of primary values and calculations used to compile wheat production unit process. See CN_Wheat for final values used to calculate LCI input values. | Documentation of primary values and calculations used to compile wheat production unit process. See CN_Wheat for final values used to calculate LCI input values. | Documentation of primary values and calculations used to compile wheat production unit process. See CN_Wheat for final values used to calculate LCI input values. | Documentation of primary values and calculations used to compile wheat production unit process. See CN_Wheat for final values used to calculate LCI input values. | Documentation of primary values and calculations used to compile wheat production unit process. See CN_Wheat for final values used to calculate LCI input values. | Documentation of primary values and calculations used to compile wheat production unit process. See CN_Wheat for final values used to calculate LCI input values. | Documentation of primary values and calculations used to compile wheat production unit process. See CN_Wheat for final values used to calculate LCI input values. | Documentation of primary values and calculations used to compile wheat production unit process. See CN_Wheat for final values used to calculate LCI input values. | Documentation of primary values and calculations used to compile wheat production unit process. See CN_Wheat for final values used to calculate LCI input values. | Documentation of primary values and calculations used to compile wheat production unit process. See CN_Wheat for final values used to calculate LCI input values. | Documentation of primary values and calculations used to compile wheat production unit process. See CN_Wheat for final values used to calculate LCI input values. | Documentation of primary values and calculations used to compile wheat production unit process. See CN_Wheat for final values used to calculate LCI input values. | Documentation of primary values and calculations used to compile wheat production unit process. See CN_Wheat for final values used to calculate LCI input values. | Documentation of primary values and calculations used to compile wheat production unit process. See CN_Wheat for final values used to calculate LCI input values. | Documentation of primary values and calculations used to compile wheat production unit process. See CN_Wheat for final values used to calculate LCI input values. | Documentation of primary values and calculations used to compile wheat production unit process. See CN_Wheat for final values used to calculate LCI input values. | Documentation of primary values and calculations used to compile wheat production unit process. See CN_Wheat for final values used to calculate LCI input values. | Documentation of primary values and calculations used to compile wheat production unit process. See CN_Wheat for final values used to calculate LCI input values. | Documentation of primary values and calculations used to compile wheat production unit process. See CN_Wheat for final values used to calculate LCI input values. | Documentation of primary values and calculations used to compile wheat production unit process. See CN_Wheat for final values used to calculate LCI input values. | Documentation of primary values and calculations used to compile wheat production unit process. See CN_Wheat for final values used to calculate LCI input values. | Documentation of primary values and calculations used to compile wheat production unit process. See CN_Wheat for final values used to calculate LCI input values. | Documentation of primary values and calculations used to compile wheat production unit process. See CN_Wheat for final values used to calculate LCI input values. | Documentation of primary values and calculations used to compile wheat production unit process. See CN_Wheat for final values used to calculate LCI input values. | Documentation of primary values and calculations used to compile wheat production unit process. See CN_Wheat for final values used to calculate LCI input values. | Documentation of primary values and calculations used to compile wheat production unit process. See CN_Wheat for final values used to calculate LCI input values. | Documentation of primary values and calculations used to compile wheat production unit process. See CN_Wheat for final values used to calculate LCI input values. | Documentation of primary values and calculations used to compile wheat production unit process. See CN_Wheat for final values used to calculate LCI input values. | Documentation of primary values and calculations used to compile wheat production unit process. See CN_Wheat for final values used to calculate LCI input values. | Documentation of primary values and calculations used to compile wheat production unit process. See CN_Wheat for final values used to calculate LCI input values. | Documentation of primary values and calculations used to compile wheat production unit process. See CN_Wheat for final values used to calculate LCI input values. | Documentation of primary values and calculations used to compile wheat production unit process. See CN_Wheat for final values used to calculate LCI input values. | Documentation of primary values and calculations used to compile wheat production unit process. See CN_Wheat for final values used to calculate LCI input values. | Documentation of primary values and calculations used to compile wheat production unit process. See CN_Wheat for final values used to calculate LCI input values. | Documentation of primary values and calculations used to compile wheat production unit process. See CN_Wheat for final values used to calculate LCI input values. | Documentation of primary values and calculations used to compile wheat production unit process. See CN_Wheat for final values used to calculate LCI input values. | Documentation of primary values and calculations used to compile wheat production unit process. See CN_Wheat for final values used to calculate LCI input values. | Documentation of primary values and calculations used to compile wheat production unit process. See CN_Wheat for final values used to calculate LCI input values. | Documentation of primary values and calculations used to compile wheat production unit process. See CN_Wheat for final values used to calculate LCI input values. | Documentation of primary values and calculations used to compile wheat production unit process. See CN_Wheat for final values used to calculate LCI input values. | Documentation of primary values and calculations used to compile wheat production unit process. See CN_Wheat for final values used to calculate LCI input values. | Documentation of primary values and calculations used to compile wheat production unit process. See CN_Wheat for final values used to calculate LCI input values. | Documentation of primary values and calculations used to compile wheat production unit process. See CN_Wheat for final values used to calculate LCI input values. | Documentation of primary values and calculations used to compile wheat production unit process. See CN_Wheat for final values used to calculate LCI input values. | Documentation of primary values and calculations used to compile wheat production unit process. See CN_Wheat for final values used to calculate LCI input values. | Documentation of primary values and calculations used to compile wheat production unit process. See CN_Wheat for final values used to calculate LCI input values. | Documentation of primary values and calculations used to compile wheat production unit process. See CN_Wheat for final values used to calculate LCI input values. | Documentation of primary values and calculations used to compile wheat production unit process. See CN_Wheat for final values used to calculate LCI input values. | Documentation of primary values and calculations used to compile wheat production unit process. See CN_Wheat for final values used to calculate LCI input values. | Documentation of primary values and calculations used to compile wheat production unit process. See CN_Wheat for final values used to calculate LCI input values. | Documentation of primary values and calculations used to compile wheat production unit process. See CN_Wheat for final values used to calculate LCI input values. | Documentation of primary values and calculations used to compile wheat production unit process. See CN_Wheat for final values used to calculate LCI input values. | Documentation of primary values and calculations used to compile wheat production unit process. See CN_Wheat for final values used to calculate LCI input values. | Documentation of primary values and calculations used to compile wheat production unit process. See CN_Wheat for final values used to calculate LCI input values. | Documentation of primary values and calculations used to compile wheat production unit process. See CN_Wheat for final values used to calculate LCI input values. | Documentation of primary values and calculations used to compile wheat production unit process. See CN_Wheat for final values used to calculate LCI input values. | Documentation of primary values and calculations used to compile wheat production unit process. See CN_Wheat for final values used to calculate LCI input values. | Documentation of primary values and calculations used to compile wheat production unit process. See CN_Wheat for final values used to calculate LCI input values. | Documentation of primary values and calculations used to compile wheat production unit process. See CN_Wheat for final values used to calculate LCI input values. | Documentation of primary values and calculations used to compile wheat production unit process. See CN_Wheat for final values used to calculate LCI input values. | Documentation of primary values and calculations used to compile wheat production unit process. See CN_Wheat for final values used to calculate LCI input values. | Documentation of primary values and calculations used to compile wheat production unit process. See CN_Wheat for final values used to calculate LCI input values. | Documentation of primary values and calculations used to compile wheat production unit process. See CN_Wheat for final values used to calculate LCI input values. | Documentation of primary values and calculations used to compile wheat production unit process. See CN_Wheat for final values used to calculate LCI input values. | Documentation of primary values and calculations used to compile wheat production unit process. See CN_Wheat for final values used to calculate LCI input values. | Documentation of primary values and calculations used to compile wheat production unit process. See CN_Wheat for final values used to calculate LCI input values. | Documentation of primary values and calculations used to compile wheat production unit process. See CN_Wheat for final values used to calculate LCI input values. | Documentation of primary values and calculations used to compile wheat production unit process. See CN_Wheat for final values used to calculate LCI input values. | Documentation of primary values and calculations used to compile wheat production unit process. See CN_Wheat for final values used to calculate LCI input values. | Documentation of primary values and calculations used to compile wheat production unit process. See CN_Wheat for final values used to calculate LCI input values. | Documentation of primary values and calculations used to compile wheat production unit process. See CN_Wheat for final values used to calculate LCI input values. | Documentation of primary values and calculations used to compile wheat production unit process. See CN_Wheat for final values used to calculate LCI input values. | Documentation of primary values and calculations used to compile wheat production unit process. See CN_Wheat for final values used to calculate LCI input values. | Documentation of primary values and calculations used to compile wheat production unit process. See CN_Wheat for final values used to calculate LCI input values. | Documentation of primary values and calculations used to compile wheat production unit process. See CN_Wheat for final values used to calculate LCI input values. | Documentation of primary values and calculations used to compile wheat production unit process. See CN_Wheat for final values used to calculate LCI input values. | Documentation of primary values and calculations used to compile wheat production unit process. See CN_Wheat for final values used to calculate LCI input values. | Documentation of primary values and calculations used to compile wheat production unit process. See CN_Wheat for final values used to calculate LCI input values. | Documentation of primary values and calculations used to compile wheat production unit process. See CN_Wheat for final values used to calculate LCI input values. | Documentation of primary values and calculations used to compile wheat production unit process. See CN_Wheat for final values used to calculate LCI input values. | Documentation of primary values and calculations used to compile wheat production unit process. See CN_Wheat for final values used to calculate LCI input values. | Documentation of primary values and calculations used to compile wheat production unit process. See CN_Wheat for final values used to calculate LCI input values. | Documentation of primary values and calculations used to compile wheat production unit process. See CN_Wheat for final values used to calculate LCI input values. | Documentation of primary values and calculations used to compile wheat production unit process. See CN_Wheat for final values used to calculate LCI input values. | Documentation of primary values and calculations used to compile wheat production unit process. See CN_Wheat for final values used to calculate LCI input values. | Documentation of primary values and calculations used to compile wheat production unit process. See CN_Wheat for final values used to calculate LCI input values. | Documentation of primary values and calculations used to compile wheat production unit process. See CN_Wheat for final values used to calculate LCI input values. | Documentation of primary values and calculations used to compile wheat production unit process. See CN_Wheat for final values used to calculate LCI input values. | Documentation of primary values and calculations used to compile wheat production unit process. See CN_Wheat for final values used to calculate LCI input values. | Documentation of primary values and calculations used to compile wheat production unit process. See CN_Wheat for final values used to calculate LCI input values. | Documentation of primary values and calculations used to compile wheat production unit process. See CN_Wheat for final values used to calculate LCI input values. | Documentation of primary values and calculations used to compile wheat production unit process. See CN_Wheat for final values used to calculate LCI input values. | Documentation of primary values and calculations used to compile wheat production unit process. See CN_Wheat for final values used to calculate LCI input values. | Documentation of primary values and calculations used to compile wheat production unit process. See CN_Wheat for final values used to calculate LCI input values. | Documentation of primary values and calculations used to compile wheat production unit process. See CN_Wheat for final values used to calculate LCI input values. | Documentation of primary values and calculations used to compile wheat production unit process. See CN_Wheat for final values used to calculate LCI input values. | Documentation of primary values and calculations used to compile wheat production unit process. See CN_Wheat for final values used to calculate LCI input values. | Documentation of primary values and calculations used to compile wheat production unit process. See CN_Wheat for final values used to calculate LCI input values. | Documentation of primary values and calculations used to compile wheat production unit process. See CN_Wheat for final values used to calculate LCI input values. | Documentation of primary values and calculations used to compile wheat production unit process. See CN_Wheat for final values used to calculate LCI input values. | Documentation of primary values and calculations used to compile wheat production unit process. See CN_Wheat for final values used to calculate LCI input values. | Documentation of primary values and calculations used to compile wheat production unit process. See CN_Wheat for final values used to calculate LCI input values. | Documentation of primary values and calculations used to compile wheat production unit process. See CN_Wheat for final values used to calculate LCI input values. | Documentation of primary values and calculations used to compile wheat production unit process. See CN_Wheat for final values used to calculate LCI input values. | Documentation of primary values and calculations used to compile wheat production unit process. See CN_Wheat for final values used to calculate LCI input values. | Documentation of primary values and calculations used to compile wheat production unit process. See CN_Wheat for final values used to calculate LCI input values. | Documentation of primary values and calculations used to compile wheat production unit process. See CN_Wheat for final values used to calculate LCI input values. | Documentation of primary values and calculations used to compile wheat production unit process. See CN_Wheat for final values used to calculate LCI input values. | Documentation of primary values and calculations used to compile wheat production unit process. See CN_Wheat for final values used to calculate LCI input values. | Documentation of primary values and calculations used to compile wheat production unit process. See CN_Wheat for final values used to calculate LCI input values. | Documentation of primary values and calculations used to compile wheat production unit process. See CN_Wheat for final values used to calculate LCI input values. | Documentation of primary values and calculations used to compile wheat production unit process. See CN_Wheat for final values used to calculate LCI input values. | Documentation of primary values and calculations used to compile wheat production unit process. See CN_Wheat for final values used to calculate LCI input values. | Documentation of primary values and calculations used to compile wheat production unit process. See CN_Wheat for final values used to calculate LCI input values. | Documentation of primary values and calculations used to compile wheat production unit process. See CN_Wheat for final values used to calculate LCI input values. | Documentation of primary values and calculations used to compile wheat production unit process. See CN_Wheat for final values used to calculate LCI input values. | Documentation of primary values and calculations used to compile wheat production unit process. See CN_Wheat for final values used to calculate LCI input values. | Documentation of primary values and calculations used to compile wheat production unit process. See CN_Wheat for final values used to calculate LCI input values. | Documentation of primary values and calculations used to compile wheat production unit process. See CN_Wheat for final values used to calculate LCI input values. | Documentation of primary values and calculations used to compile wheat production unit process. See CN_Wheat for final values used to calculate LCI input values. | Documentation of primary values and calculations used to compile wheat production unit process. See CN_Wheat for final values used to calculate LCI input values. | Documentation of primary values and calculations used to compile wheat production unit process. See CN_Wheat for final values used to calculate LCI input values. | Documentation of primary values and calculations used to compile wheat production unit process. See CN_Wheat for final values used to calculate LCI input values. | Documentation of primary values and calculations used to compile wheat production unit process. See CN_Wheat for final values used to calculate LCI input values. | Documentation of primary values and calculations used to compile wheat production unit process. See CN_Wheat for final values used to calculate LCI input values. | Documentation of primary values and calculations used to compile wheat production unit process. See CN_Wheat for final values used to calculate LCI input values. | Documentation of primary values and calculations used to compile wheat production unit process. See CN_Wheat for final values used to calculate LCI input values. | Documentation of primary values and calculations used to compile wheat production unit process. See CN_Wheat for final values used to calculate LCI input values. | Documentation of primary values and calculations used to compile wheat production unit process. See CN_Wheat for final values used to calculate LCI input values. | Documentation of primary values and calculations used to compile wheat production unit process. See CN_Wheat for final values used to calculate LCI input values. | Documentation of primary values and calculations used to compile wheat production unit process. See CN_Wheat for final values used to calculate LCI input values. | Documentation of primary values and calculations used to compile wheat production unit process. See CN_Wheat for final values used to calculate LCI input values. | Documentation of primary values and calculations used to compile wheat production unit process. See CN_Wheat for final values used to calculate LCI input values. | Documentation of primary values and calculations used to compile wheat production unit process. See CN_Wheat for final values used to calculate LCI input values. | Documentation of primary values and calculations used to compile wheat production unit process. See CN_Wheat for final values used to calculate LCI input values. | Documentation of primary values and calculations used to compile wheat production unit process. See CN_Wheat for final values used to calculate LCI input values. | Documentation of primary values and calculations used to compile wheat production unit process. See CN_Wheat for final values used to calculate LCI input values. | Documentation of primary values and calculations used to compile wheat production unit process. See CN_Wheat for final values used to calculate LCI input values. | Documentation of primary values and calculations used to compile wheat production unit process. See CN_Wheat for final values used to calculate LCI input values. | Documentation of primary values and calculations used to compile wheat production unit process. See CN_Wheat for final values used to calculate LCI input values. | Documentation of primary values and calculations used to compile wheat production unit process. See CN_Wheat for final values used to calculate LCI input values. | Documentation of primary values and calculations used to compile wheat production unit process. See CN_Wheat for final values used to calculate LCI input values. | Documentation of primary values and calculations used to compile wheat production unit process. See CN_Wheat for final values used to calculate LCI input values. | Documentation of primary values and calculations used to compile wheat production unit process. See CN_Wheat for final values used to calculate LCI input values. | Documentation of primary values and calculations used to compile wheat production unit process. See CN_Wheat for final values used to calculate LCI input values. | Documentation of primary values and calculations used to compile wheat production unit process. See CN_Wheat for final values used to calculate LCI input values. | Documentation of primary values and calculations used to compile wheat production unit process. See CN_Wheat for final values used to calculate LCI input values. | Documentation of primary values and calculations used to compile wheat production unit process. See CN_Wheat for final values used to calculate LCI input values. | Documentation of primary values and calculations used to compile wheat production unit process. See CN_Wheat for final values used to calculate LCI input values. | Documentation of primary values and calculations used to compile wheat production unit process. See CN_Wheat for final values used to calculate LCI input values. | Documentation of primary values and calculations used to compile wheat production unit process. See CN_Wheat for final values used to calculate LCI input values. | Documentation of primary values and calculations used to compile wheat production unit process. See CN_Wheat for final values used to calculate LCI input values. | Documentation of primary values and calculations used to compile wheat production unit process. See CN_Wheat for final values used to calculate LCI input values. | Documentation of primary values and calculations used to compile wheat production unit process. See CN_Wheat for final values used to calculate LCI input values. | Documentation of primary values and calculations used to compile wheat production unit process. See CN_Wheat for final values used to calculate LCI input values. | Documentation of primary values and calculations used to compile wheat production unit process. See CN_Wheat for final values used to calculate LCI input values. | Documentation of primary values and calculations used to compile wheat production unit process. See CN_Wheat for final values used to calculate LCI input values. | Documentation of primary values and calculations used to compile wheat production unit process. See CN_Wheat for final values used to calculate LCI input values. | Documentation of primary values and calculations used to compile wheat production unit process. See CN_Wheat for final values used to calculate LCI input values. | Documentation of primary values and calculations used to compile wheat production unit process. See CN_Wheat for final values used to calculate LCI input values. | Documentation of primary values and calculations used to compile wheat production unit process. See CN_Wheat for final values used to calculate LCI input values. | Documentation of primary values and calculations used to compile wheat production unit process. See CN_Wheat for final values used to calculate LCI input values. | Documentation of primary values and calculations used to compile wheat production unit process. See CN_Wheat for final values used to calculate LCI input values. | Documentation of primary values and calculations used to compile wheat production unit process. See CN_Wheat for final values used to calculate LCI input values. | Documentation of primary values and calculations used to compile wheat production unit process. See CN_Wheat for final values used to calculate LCI input values. | Documentation of primary values and calculations used to compile wheat production unit process. See CN_Wheat for final values used to calculate LCI input values. | Documentation of primary values and calculations used to compile wheat production unit process. See CN_Wheat for final values used to calculate LCI input values. | Documentation of primary values and calculations used to compile wheat production unit process. See CN_Wheat for final values used to calculate LCI input values. | Documentation of primary values and calculations used to compile wheat production unit process. See CN_Wheat for final values used to calculate LCI input values. | Documentation of primary values and calculations used to compile wheat production unit process. See CN_Wheat for final values used to calculate LCI input values. | Documentation of primary values and calculations used to compile wheat production unit process. See CN_Wheat for final values used to calculate LCI input values. | Documentation of primary values and calculations used to compile wheat production unit process. See CN_Wheat for final values used to calculate LCI input values. | Documentation of primary values and calculations used to compile wheat production unit process. See CN_Wheat for final values used to calculate LCI input values. | Documentation of primary values and calculations used to compile wheat production unit process. See CN_Wheat for final values used to calculate LCI input values. | Documentation of primary values and calculations used to compile wheat production unit process. See CN_Wheat for final values used to calculate LCI input values. | Documentation of primary values and calculations used to compile wheat production unit process. See CN_Wheat for final values used to calculate LCI input values. | Documentation of primary values and calculations used to compile wheat production unit process. See CN_Wheat for final values used to calculate LCI input values. | Documentation of primary values and calculations used to compile wheat production unit process. See CN_Wheat for final values used to calculate LCI input values. | Documentation of primary values and calculations used to compile wheat production unit process. See CN_Wheat for final values used to calculate LCI input values. | Documentation of primary values and calculations used to compile wheat production unit process. See CN_Wheat for final values used to calculate LCI input values. | Documentation of primary values and calculations used to compile wheat production unit process. See CN_Wheat for final values used to calculate LCI input values. | Documentation of primary values and calculations used to compile wheat production unit process. See CN_Wheat for final values used to calculate LCI input values. | Documentation of primary values and calculations used to compile wheat production unit process. See CN_Wheat for final values used to calculate LCI input values. | Documentation of primary values and calculations used to compile wheat production unit process. See CN_Wheat for final values used to calculate LCI input values. | Documentation of primary values and calculations used to compile wheat production unit process. See CN_Wheat for final values used to calculate LCI input values. | Documentation of primary values and calculations used to compile wheat production unit process. See CN_Wheat for final values used to calculate LCI input values. | Documentation of primary values and calculations used to compile wheat production unit process. See CN_Wheat for final values used to calculate LCI input values. | Documentation of primary values and calculations used to compile wheat production unit process. See CN_Wheat for final values used to calculate LCI input values. | Documentation of primary values and calculations used to compile wheat production unit process. See CN_Wheat for final values used to calculate LCI input values. | Documentation of primary values and calculations used to compile wheat production unit process. See CN_Wheat for final values used to calculate LCI input values. | Documentation of primary values and calculations used to compile wheat production unit process. See CN_Wheat for final values used to calculate LCI input values. | Documentation of primary values and calculations used to compile wheat production unit process. See CN_Wheat for final values used to calculate LCI input values. | Documentation of primary values and calculations used to compile wheat production unit process. See CN_Wheat for final values used to calculate LCI input values. | Documentation of primary values and calculations used to compile wheat production unit process. See CN_Wheat for final values used to calculate LCI input values. | Documentation of primary values and calculations used to compile wheat production unit process. See CN_Wheat for final values used to calculate LCI input values. | Documentation of primary values and calculations used to compile wheat production unit process. See CN_Wheat for final values used to calculate LCI input values. | Documentation of primary values and calculations used to compile wheat production unit process. See CN_Wheat for final values used to calculate LCI input values. | Documentation of primary values and calculations used to compile wheat production unit process. See CN_Wheat for final values used to calculate LCI input values. | Documentation of primary values and calculations used to compile wheat production unit process. See CN_Wheat for final values used to calculate LCI input values. | Documentation of primary values and calculations used to compile wheat production unit process. See CN_Wheat for final values used to calculate LCI input values. | Documentation of primary values and calculations used to compile wheat production unit process. See CN_Wheat for final values used to calculate LCI input values. | Documentation of primary values and calculations used to compile wheat production unit process. See CN_Wheat for final values used to calculate LCI input values. | Documentation of primary values and calculations used to compile wheat production unit process. See CN_Wheat for final values used to calculate LCI input values. | Documentation of primary values and calculations used to compile wheat production unit process. See CN_Wheat for final values used to calculate LCI input values. | Documentation of primary values and calculations used to compile wheat production unit process. See CN_Wheat for final values used to calculate LCI input values. | Documentation of primary values and calculations used to compile wheat production unit process. See CN_Wheat for final values used to calculate LCI input values. | Documentation of primary values and calculations used to compile wheat production unit process. See CN_Wheat for final values used to calculate LCI input values. | Documentation of primary values and calculations used to compile wheat production unit process. See CN_Wheat for final values used to calculate LCI input values. | Documentation of primary values and calculations used to compile wheat production unit process. See CN_Wheat for final values used to calculate LCI input values. | Documentation of primary values and calculations used to compile wheat production unit process. See CN_Wheat for final values used to calculate LCI input values. | Documentation of primary values and calculations used to compile wheat production unit process. See CN_Wheat for final values used to calculate LCI input values. | Documentation of primary values and calculations used to compile wheat production unit process. See CN_Wheat for final values used to calculate LCI input values. | Documentation of primary values and calculations used to compile wheat production unit process. See CN_Wheat for final values used to calculate LCI input values. | Documentation of primary values and calculations used to compile wheat production unit process. See CN_Wheat for final values used to calculate LCI input values. | Documentation of primary values and calculations used to compile wheat production unit process. See CN_Wheat for final values used to calculate LCI input values. | Documentation of primary values and calculations used to compile wheat production unit process. See CN_Wheat for final values used to calculate LCI input values. | Documentation of primary values and calculations used to compile wheat production unit process. See CN_Wheat for final values used to calculate LCI input values. | Documentation of primary values and calculations used to compile wheat production unit process. See CN_Wheat for final values used to calculate LCI input values. | Documentation of primary values and calculations used to compile wheat production unit process. See CN_Wheat for final values used to calculate LCI input values. | Documentation of primary values and calculations used to compile wheat production unit process. See CN_Wheat for final values used to calculate LCI input values. | Documentation of primary values and calculations used to compile wheat production unit process. See CN_Wheat for final values used to calculate LCI input values. | Documentation of primary values and calculations used to compile wheat production unit process. See CN_Wheat for final values used to calculate LCI input values. | Documentation of primary values and calculations used to compile wheat production unit process. See CN_Wheat for final values used to calculate LCI input values. | Documentation of primary values and calculations used to compile wheat production unit process. See CN_Wheat for final values used to calculate LCI input values. | Documentation of primary values and calculations used to compile wheat production unit process. See CN_Wheat for final values used to calculate LCI input values. | Documentation of primary values and calculations used to compile wheat production unit process. See CN_Wheat for final values used to calculate LCI input values. | Documentation of primary values and calculations used to compile wheat production unit process. See CN_Wheat for final values used to calculate LCI input values. | Documentation of primary values and calculations used to compile wheat production unit process. See CN_Wheat for final values used to calculate LCI input values. | Documentation of primary values and calculations used to compile wheat production unit process. See CN_Wheat for final values used to calculate LCI input values. | Documentation of primary values and calculations used to compile wheat production unit process. See CN_Wheat for final values used to calculate LCI input values. | Documentation of primary values and calculations used to compile wheat production unit process. See CN_Wheat for final values used to calculate LCI input values. | Documentation of primary values and calculations used to compile wheat production unit process. See CN_Wheat for final values used to calculate LCI input values. | Documentation of primary values and calculations used to compile wheat production unit process. See CN_Wheat for final values used to calculate LCI input values. | Documentation of primary values and calculations used to compile wheat production unit process. See CN_Wheat for final values used to calculate LCI input values. | Documentation of primary values and calculations used to compile wheat production unit process. See CN_Wheat for final values used to calculate LCI input values. | Documentation of primary values and calculations used to compile wheat production unit process. See CN_Wheat for final values used to calculate LCI input values. | Documentation of primary values and calculations used to compile wheat production unit process. See CN_Wheat for final values used to calculate LCI input values. | Documentation of primary values and calculations used to compile wheat production unit process. See CN_Wheat for final values used to calculate LCI input values. | Documentation of primary values and calculations used to compile wheat production unit process. See CN_Wheat for final values used to calculate LCI input values. | Documentation of primary values and calculations used to compile wheat production unit process. See CN_Wheat for final values used to calculate LCI input values. | Documentation of primary values and calculations used to compile wheat production unit process. See CN_Wheat for final values used to calculate LCI input values. | Documentation of primary values and calculations used to compile wheat production unit process. See CN_Wheat for final values used to calculate LCI input values. | Documentation of primary values and calculations used to compile wheat production unit process. See CN_Wheat for final values used to calculate LCI input values. | Documentation of primary values and calculations used to compile wheat production unit process. See CN_Wheat for final values used to calculate LCI input values. | Documentation of primary values and calculations used to compile wheat production unit process. See CN_Wheat for final values used to calculate LCI input values. | Documentation of primary values and calculations used to compile wheat production unit process. See CN_Wheat for final values used to calculate LCI input values. | Documentation of primary values and calculations used to compile wheat production unit process. See CN_Wheat for final values used to calculate LCI input values. | Documentation of primary values and calculations used to compile wheat production unit process. See CN_Wheat for final values used to calculate LCI input values. | Documentation of primary values and calculations used to compile wheat production unit process. See CN_Wheat for final values used to calculate LCI input values. | Documentation of primary values and calculations used to compile wheat production unit process. See CN_Wheat for final values used to calculate LCI input values. | Documentation of primary values and calculations used to compile wheat production unit process. See CN_Wheat for final values used to calculate LCI input values. | Documentation of primary values and calculations used to compile wheat production unit process. See CN_Wheat for final values used to calculate LCI input values. | Documentation of primary values and calculations used to compile wheat production unit process. See CN_Wheat for final values used to calculate LCI input values. | Documentation of primary values and calculations used to compile wheat production unit process. See CN_Wheat for final values used to calculate LCI input values. | Documentation of primary values and calculations used to compile wheat production unit process. See CN_Wheat for final values used to calculate LCI input values. | Documentation of primary values and calculations used to compile wheat production unit process. See CN_Wheat for final values used to calculate LCI input values. | Documentation of primary values and calculations used to compile wheat production unit process. See CN_Wheat for final values used to calculate LCI input values. | Documentation of primary values and calculations used to compile wheat production unit process. See CN_Wheat for final values used to calculate LCI input values. | Documentation of primary values and calculations used to compile wheat production unit process. See CN_Wheat for final values used to calculate LCI input values. | Documentation of primary values and calculations used to compile wheat production unit process. See CN_Wheat for final values used to calculate LCI input values. | Documentation of primary values and calculations used to compile wheat production unit process. See CN_Wheat for final values used to calculate LCI input values. | Documentation of primary values and calculations used to compile wheat production unit process. See CN_Wheat for final values used to calculate LCI input values. | Documentation of primary values and calculations used to compile wheat production unit process. See CN_Wheat for final values used to calculate LCI input values. | Documentation of primary values and calculations used to compile wheat production unit process. See CN_Wheat for final values used to calculate LCI input values. | Documentation of primary values and calculations used to compile wheat production unit process. See CN_Wheat for final values used to calculate LCI input values. | Documentation of primary values and calculations used to compile wheat production unit process. See CN_Wheat for final values used to calculate LCI input values. | Documentation of primary values and calculations used to compile wheat production unit process. See CN_Wheat for final values used to calculate LCI input values. | Documentation of primary values and calculations used to compile wheat production unit process. See CN_Wheat for final values used to calculate LCI input values. | Documentation of primary values and calculations used to compile wheat production unit process. See CN_Wheat for final values used to calculate LCI input values. | Documentation of primary values and calculations used to compile wheat production unit process. See CN_Wheat for final values used to calculate LCI input values. | Documentation of primary values and calculations used to compile wheat production unit process. See CN_Wheat for final values used to calculate LCI input values. | Documentation of primary values and calculations used to compile wheat production unit process. See CN_Wheat for final values used to calculate LCI input values. | Documentation of primary values and calculations used to compile wheat production unit process. See CN_Wheat for final values used to calculate LCI input values. | Documentation of primary values and calculations used to compile wheat production unit process. See CN_Wheat for final values used to calculate LCI input values. | Documentation of primary values and calculations used to compile wheat production unit process. See CN_Wheat for final values used to calculate LCI input values. | Documentation of primary values and calculations used to compile wheat production unit process. See CN_Wheat for final values used to calculate LCI input values. | Documentation of primary values and calculations used to compile wheat production unit process. See CN_Wheat for final values used to calculate LCI input values. | Documentation of primary values and calculations used to compile wheat production unit process. See CN_Wheat for final values used to calculate LCI input values. | Documentation of primary values and calculations used to compile wheat production unit process. See CN_Wheat for final values used to calculate LCI input values. | Documentation of primary values and calculations used to compile wheat production unit process. See CN_Wheat for final values used to calculate LCI input values. | Documentation of primary values and calculations used to compile wheat production unit process. See CN_Wheat for final values used to calculate LCI input values. | Documentation of primary values and calculations used to compile wheat production unit process. See CN_Wheat for final values used to calculate LCI input values. | Documentation of primary values and calculations used to compile wheat production unit process. See CN_Wheat for final values used to calculate LCI input values. | Documentation of primary values and calculations used to compile wheat production unit process. See CN_Wheat for final values used to calculate LCI input values. | Documentation of primary values and calculations used to compile wheat production unit process. See CN_Wheat for final values used to calculate LCI input values. | Documentation of primary values and calculations used to compile wheat production unit process. See CN_Wheat for final values used to calculate LCI input values. | Documentation of primary values and calculations used to compile wheat production unit process. See CN_Wheat for final values used to calculate LCI input values. | Documentation of primary values and calculations used to compile wheat production unit process. See CN_Wheat for final values used to calculate LCI input values. | Documentation of primary values and calculations used to compile wheat production unit process. See CN_Wheat for final values used to calculate LCI input values. | Documentation of primary values and calculations used to compile wheat production unit process. See CN_Wheat for final values used to calculate LCI input values. | Documentation of primary values and calculations used to compile wheat production unit process. See CN_Wheat for final values used to calculate LCI input values. | Documentation of primary values and calculations used to compile wheat production unit process. See CN_Wheat for final values used to calculate LCI input values. | Documentation of primary values and calculations used to compile wheat production unit process. See CN_Wheat for final values used to calculate LCI input values. | Documentation of primary values and calculations used to compile wheat production unit process. See CN_Wheat for final values used to calculate LCI input values. | Documentation of primary values and calculations used to compile wheat production unit process. See CN_Wheat for final values used to calculate LCI input values. | Documentation of primary values and calculations used to compile wheat production unit process. See CN_Wheat for final values used to calculate LCI input values. | Documentation of primary values and calculations used to compile wheat production unit process. See CN_Wheat for final values used to calculate LCI input values. | Documentation of primary values and calculations used to compile wheat production unit process. See CN_Wheat for final values used to calculate LCI input values. | Documentation of primary values and calculations used to compile wheat production unit process. See CN_Wheat for final values used to calculate LCI input values. | Documentation of primary values and calculations used to compile wheat production unit process. See CN_Wheat for final values used to calculate LCI input values. | Documentation of primary values and calculations used to compile wheat production unit process. See CN_Wheat for final values used to calculate LCI input values. | Documentation of primary values and calculations used to compile wheat production unit process. See CN_Wheat for final values used to calculate LCI input values. | Documentation of primary values and calculations used to compile wheat production unit process. See CN_Wheat for final values used to calculate LCI input values. | Documentation of primary values and calculations used to compile wheat production unit process. See CN_Wheat for final values used to calculate LCI input values. | Documentation of primary values and calculations used to compile wheat production unit process. See CN_Wheat for final values used to calculate LCI input values. | Documentation of primary values and calculations used to compile wheat production unit process. See CN_Wheat for final values used to calculate LCI input values. | Documentation of primary values and calculations used to compile wheat production unit process. See CN_Wheat for final values used to calculate LCI input values. | Documentation of primary values and calculations used to compile wheat production unit process. See CN_Wheat for final values used to calculate LCI input values. | Documentation of primary values and calculations used to compile wheat production unit process. See CN_Wheat for final values used to calculate LCI input values. | Documentation of primary values and calculations used to compile wheat production unit process. See CN_Wheat for final values used to calculate LCI input values. | Documentation of primary values and calculations used to compile wheat production unit process. See CN_Wheat for final values used to calculate LCI input values. | Documentation of primary values and calculations used to compile wheat production unit process. See CN_Wheat for final values used to calculate LCI input values. | Documentation of primary values and calculations used to compile wheat production unit process. See CN_Wheat for final values used to calculate LCI input values. | Documentation of primary values and calculations used to compile wheat production unit process. See CN_Wheat for final values used to calculate LCI input values. | Documentation of primary values and calculations used to compile wheat production unit process. See CN_Wheat for final values used to calculate LCI input values. | Documentation of primary values and calculations used to compile wheat production unit process. See CN_Wheat for final values used to calculate LCI input values. | Documentation of primary values and calculations used to compile wheat production unit process. See CN_Wheat for final values used to calculate LCI input values. | Documentation of primary values and calculations used to compile wheat production unit process. See CN_Wheat for final values used to calculate LCI input values. | Documentation of primary values and calculations used to compile wheat production unit process. See CN_Wheat for final values used to calculate LCI input values. | Documentation of primary values and calculations used to compile wheat production unit process. See CN_Wheat for final values used to calculate LCI input values. | Documentation of primary values and calculations used to compile wheat production unit process. See CN_Wheat for final values used to calculate LCI input values. | Documentation of primary values and calculations used to compile wheat production unit process. See CN_Wheat for final values used to calculate LCI input values. | Documentation of primary values and calculations used to compile wheat production unit process. See CN_Wheat for final values used to calculate LCI input values. | Documentation of primary values and calculations used to compile wheat production unit process. See CN_Wheat for final values used to calculate LCI input values. | Documentation of primary values and calculations used to compile wheat production unit process. See CN_Wheat for final values used to calculate LCI input values. | Documentation of primary values and calculations used to compile wheat production unit process. See CN_Wheat for final values used to calculate LCI input values. | Documentation of primary values and calculations used to compile wheat production unit process. See CN_Wheat for final values used to calculate LCI input values. | Documentation of primary values and calculations used to compile wheat production unit process. See CN_Wheat for final values used to calculate LCI input values. | Documentation of primary values and calculations used to compile wheat production unit process. See CN_Wheat for final values used to calculate LCI input values. | Documentation of primary values and calculations used to compile wheat production unit process. See CN_Wheat for final values used to calculate LCI input values. | Documentation of primary values and calculations used to compile wheat production unit process. See CN_Wheat for final values used to calculate LCI input values. | Documentation of primary values and calculations used to compile wheat production unit process. See CN_Wheat for final values used to calculate LCI input values. | Documentation of primary values and calculations used to compile wheat production unit process. See CN_Wheat for final values used to calculate LCI input values. | Documentation of primary values and calculations used to compile wheat production unit process. See CN_Wheat for final values used to calculate LCI input values. | Documentation of primary values and calculations used to compile wheat production unit process. See CN_Wheat for final values used to calculate LCI input values. | Documentation of primary values and calculations used to compile wheat production unit process. See CN_Wheat for final values used to calculate LCI input values. | Documentation of primary values and calculations used to compile wheat production unit process. See CN_Wheat for final values used to calculate LCI input values. | Documentation of primary values and calculations used to compile wheat production unit process. See CN_Wheat for final values used to calculate LCI input values. | Documentation of primary values and calculations used to compile wheat production unit process. See CN_Wheat for final values used to calculate LCI input values. | Documentation of primary values and calculations used to compile wheat production unit process. See CN_Wheat for final values used to calculate LCI input values. | Documentation of primary values and calculations used to compile wheat production unit process. See CN_Wheat for final values used to calculate LCI input values. | Documentation of primary values and calculations used to compile wheat production unit process. See CN_Wheat for final values used to calculate LCI input values. | Documentation of primary values and calculations used to compile wheat production unit process. See CN_Wheat for final values used to calculate LCI input values. | Documentation of primary values and calculations used to compile wheat production unit process. See CN_Wheat for final values used to calculate LCI input values. | Documentation of primary values and calculations used to compile wheat production unit process. See CN_Wheat for final values used to calculate LCI input values. | Documentation of primary values and calculations used to compile wheat production unit process. See CN_Wheat for final values used to calculate LCI input values. | Documentation of primary values and calculations used to compile wheat production unit process. See CN_Wheat for final values used to calculate LCI input values. | Documentation of primary values and calculations used to compile wheat production unit process. See CN_Wheat for final values used to calculate LCI input values. | Documentation of primary values and calculations used to compile wheat production unit process. See CN_Wheat for final values used to calculate LCI input values. | Documentation of primary values and calculations used to compile wheat production unit process. See CN_Wheat for final values used to calculate LCI input values. | Documentation of primary values and calculations used to compile wheat production unit process. See CN_Wheat for final values used to calculate LCI input values. | Documentation of primary values and calculations used to compile wheat production unit process. See CN_Wheat for final values used to calculate LCI input values. | Documentation of primary values and calculations used to compile wheat production unit process. See CN_Wheat for final values used to calculate LCI input values. | Documentation of primary values and calculations used to compile wheat production unit process. See CN_Wheat for final values used to calculate LCI input values. | Documentation of primary values and calculations used to compile wheat production unit process. See CN_Wheat for final values used to calculate LCI input values. | Documentation of primary values and calculations used to compile wheat production unit process. See CN_Wheat for final values used to calculate LCI input values. | Documentation of primary values and calculations used to compile wheat production unit process. See CN_Wheat for final values used to calculate LCI input values. | Documentation of primary values and calculations used to compile wheat production unit process. See CN_Wheat for final values used to calculate LCI input values. | Documentation of primary values and calculations used to compile wheat production unit process. See CN_Wheat for final values used to calculate LCI input values. | Documentation of primary values and calculations used to compile wheat production unit process. See CN_Wheat for final values used to calculate LCI input values. | Documentation of primary values and calculations used to compile wheat production unit process. See CN_Wheat for final values used to calculate LCI input values. | Documentation of primary values and calculations used to compile wheat production unit process. See CN_Wheat for final values used to calculate LCI input values. | Documentation of primary values and calculations used to compile wheat production unit process. See CN_Wheat for final values used to calculate LCI input values. | Documentation of primary values and calculations used to compile wheat production unit process. See CN_Wheat for final values used to calculate LCI input values. | Documentation of primary values and calculations used to compile wheat production unit process. See CN_Wheat for final values used to calculate LCI input values. | Documentation of primary values and calculations used to compile wheat production unit process. See CN_Wheat for final values used to calculate LCI input values. | Documentation of primary values and calculations used to compile wheat production unit process. See CN_Wheat for final values used to calculate LCI input values. | Documentation of primary values and calculations used to compile wheat production unit process. See CN_Wheat for final values used to calculate LCI input values. | Documentation of primary values and calculations used to compile wheat production unit process. See CN_Wheat for final values used to calculate LCI input values. | Documentation of primary values and calculations used to compile wheat production unit process. See CN_Wheat for final values used to calculate LCI input values. | Documentation of primary values and calculations used to compile wheat production unit process. See CN_Wheat for final values used to calculate LCI input values. | Documentation of primary values and calculations used to compile wheat production unit process. See CN_Wheat for final values used to calculate LCI input values. | Documentation of primary values and calculations used to compile wheat production unit process. See CN_Wheat for final values used to calculate LCI input values. | Documentation of primary values and calculations used to compile wheat production unit process. See CN_Wheat for final values used to calculate LCI input values. | Documentation of primary values and calculations used to compile wheat production unit process. See CN_Wheat for final values used to calculate LCI input values. | Documentation of primary values and calculations used to compile wheat production unit process. See CN_Wheat for final values used to calculate LCI input values. | Documentation of primary values and calculations used to compile wheat production unit process. See CN_Wheat for final values used to calculate LCI input values. | Documentation of primary values and calculations used to compile wheat production unit process. See CN_Wheat for final values used to calculate LCI input values. | Documentation of primary values and calculations used to compile wheat production unit process. See CN_Wheat for final values used to calculate LCI input values. | Documentation of primary values and calculations used to compile wheat production unit process. See CN_Wheat for final values used to calculate LCI input values. | Documentation of primary values and calculations used to compile wheat production unit process. See CN_Wheat for final values used to calculate LCI input values. | Documentation of primary values and calculations used to compile wheat production unit process. See CN_Wheat for final values used to calculate LCI input values. | Documentation of primary values and calculations used to compile wheat production unit process. See CN_Wheat for final values used to calculate LCI input values. | Documentation of primary values and calculations used to compile wheat production unit process. See CN_Wheat for final values used to calculate LCI input values. | Documentation of primary values and calculations used to compile wheat production unit process. See CN_Wheat for final values used to calculate LCI input values. | Documentation of primary values and calculations used to compile wheat production unit process. See CN_Wheat for final values used to calculate LCI input values. | Documentation of primary values and calculations used to compile wheat production unit process. See CN_Wheat for final values used to calculate LCI input values. | Documentation of primary values and calculations used to compile wheat production unit process. See CN_Wheat for final values used to calculate LCI input values. | Documentation of primary values and calculations used to compile wheat production unit process. See CN_Wheat for final values used to calculate LCI input values. | Documentation of primary values and calculations used to compile wheat production unit process. See CN_Wheat for final values used to calculate LCI input values. | Documentation of primary values and calculations used to compile wheat production unit process. See CN_Wheat for final values used to calculate LCI input values. | Documentation of primary values and calculations used to compile wheat production unit process. See CN_Wheat for final values used to calculate LCI input values. | Documentation of primary values and calculations used to compile wheat production unit process. See CN_Wheat for final values used to calculate LCI input values. | Documentation of primary values and calculations used to compile wheat production unit process. See CN_Wheat for final values used to calculate LCI input values. | Documentation of primary values and calculations used to compile wheat production unit process. See CN_Wheat for final values used to calculate LCI input values. | Documentation of primary values and calculations used to compile wheat production unit process. See CN_Wheat for final values used to calculate LCI input values. | Documentation of primary values and calculations used to compile wheat production unit process. See CN_Wheat for final values used to calculate LCI input values. | Documentation of primary values and calculations used to compile wheat production unit process. See CN_Wheat for final values used to calculate LCI input values. | Documentation of primary values and calculations used to compile wheat production unit process. See CN_Wheat for final values used to calculate LCI input values. | Documentation of primary values and calculations used to compile wheat production unit process. See CN_Wheat for final values used to calculate LCI input values. | Documentation of primary values and calculations used to compile wheat production unit process. See CN_Wheat for final values used to calculate LCI input values. | Documentation of primary values and calculations used to compile wheat production unit process. See CN_Wheat for final values used to calculate LCI input values. | Documentation of primary values and calculations used to compile wheat production unit process. See CN_Wheat for final values used to calculate LCI input values. | Documentation of primary values and calculations used to compile wheat production unit process. See CN_Wheat for final values used to calculate LCI input values. | Documentation of primary values and calculations used to compile wheat production unit process. See CN_Wheat for final values used to calculate LCI input values. | Documentation of primary values and calculations used to compile wheat production unit process. See CN_Wheat for final values used to calculate LCI input values. | Documentation of primary values and calculations used to compile wheat production unit process. See CN_Wheat for final values used to calculate LCI input values. | Documentation of primary values and calculations used to compile wheat production unit process. See CN_Wheat for final values used to calculate LCI input values. | Documentation of primary values and calculations used to compile wheat production unit process. See CN_Wheat for final values used to calculate LCI input values. | Documentation of primary values and calculations used to compile wheat production unit process. See CN_Wheat for final values used to calculate LCI input values. | Documentation of primary values and calculations used to compile wheat production unit process. See CN_Wheat for final values used to calculate LCI input values. | Documentation of primary values and calculations used to compile wheat production unit process. See CN_Wheat for final values used to calculate LCI input values. | Documentation of primary values and calculations used to compile wheat production unit process. See CN_Wheat for final values used to calculate LCI input values. | Documentation of primary values and calculations used to compile wheat production unit process. See CN_Wheat for final values used to calculate LCI input values. | Documentation of primary values and calculations used to compile wheat production unit process. See CN_Wheat for final values used to calculate LCI input values. | Documentation of primary values and calculations used to compile wheat production unit process. See CN_Wheat for final values used to calculate LCI input values. | Documentation of primary values and calculations used to compile wheat production unit process. See CN_Wheat for final values used to calculate LCI input values. | Documentation of primary values and calculations used to compile wheat production unit process. See CN_Wheat for final values used to calculate LCI input values. | Documentation of primary values and calculations used to compile wheat production unit process. See CN_Wheat for final values used to calculate LCI input values. | Documentation of primary values and calculations used to compile wheat production unit process. See CN_Wheat for final values used to calculate LCI input values. | Documentation of primary values and calculations used to compile wheat production unit process. See CN_Wheat for final values used to calculate LCI input values. | Documentation of primary values and calculations used to compile wheat production unit process. See CN_Wheat for final values used to calculate LCI input values. | Documentation of primary values and calculations used to compile wheat production unit process. See CN_Wheat for final values used to calculate LCI input values. | Documentation of primary values and calculations used to compile wheat production unit process. See CN_Wheat for final values used to calculate LCI input values. | Documentation of primary values and calculations used to compile wheat production unit process. See CN_Wheat for final values used to calculate LCI input values. | Documentation of primary values and calculations used to compile wheat production unit process. See CN_Wheat for final values used to calculate LCI input values. | Documentation of primary values and calculations used to compile wheat production unit process. See CN_Wheat for final values used to calculate LCI input values. | Documentation of primary values and calculations used to compile wheat production unit process. See CN_Wheat for final values used to calculate LCI input values. | Documentation of primary values and calculations used to compile wheat production unit process. See CN_Wheat for final values used to calculate LCI input values. | Documentation of primary values and calculations used to compile wheat production unit process. See CN_Wheat for final values used to calculate LCI input values. | Documentation of primary values and calculations used to compile wheat production unit process. See CN_Wheat for final values used to calculate LCI input values. | Documentation of primary values and calculations used to compile wheat production unit process. See CN_Wheat for final values used to calculate LCI input values. | Documentation of primary values and calculations used to compile wheat production unit process. See CN_Wheat for final values used to calculate LCI input values. | Documentation of primary values and calculations used to compile wheat production unit process. See CN_Wheat for final values used to calculate LCI input values. | Documentation of primary values and calculations used to compile wheat production unit process. See CN_Wheat for final values used to calculate LCI input values. | Documentation of primary values and calculations used to compile wheat production unit process. See CN_Wheat for final values used to calculate LCI input values. | Documentation of primary values and calculations used to compile wheat production unit process. See CN_Wheat for final values used to calculate LCI input values. | Documentation of primary values and calculations used to compile wheat production unit process. See CN_Wheat for final values used to calculate LCI input values. | Documentation of primary values and calculations used to compile wheat production unit process. See CN_Wheat for final values used to calculate LCI input values. | Documentation of primary values and calculations used to compile wheat production unit process. See CN_Wheat for final values used to calculate LCI input values. | Documentation of primary values and calculations used to compile wheat production unit process. See CN_Wheat for final values used to calculate LCI input values. | Documentation of primary values and calculations used to compile wheat production unit process. See CN_Wheat for final values used to calculate LCI input values. | Documentation of primary values and calculations used to compile wheat production unit process. See CN_Wheat for final values used to calculate LCI input values. | Documentation of primary values and calculations used to compile wheat production unit process. See CN_Wheat for final values used to calculate LCI input values. | Documentation of primary values and calculations used to compile wheat production unit process. See CN_Wheat for final values used to calculate LCI input values. | Documentation of primary values and calculations used to compile wheat production unit process. See CN_Wheat for final values used to calculate LCI input values. | Documentation of primary values and calculations used to compile wheat production unit process. See CN_Wheat for final values used to calculate LCI input values. | Documentation of primary values and calculations used to compile wheat production unit process. See CN_Wheat for final values used to calculate LCI input values. | Documentation of primary values and calculations used to compile wheat production unit process. See CN_Wheat for final values used to calculate LCI input values. | Documentation of primary values and calculations used to compile wheat production unit process. See CN_Wheat for final values used to calculate LCI input values. | Documentation of primary values and calculations used to compile wheat production unit process. See CN_Wheat for final values used to calculate LCI input values. | Documentation of primary values and calculations used to compile wheat production unit process. See CN_Wheat for final values used to calculate LCI input values. | Documentation of primary values and calculations used to compile wheat production unit process. See CN_Wheat for final values used to calculate LCI input values. | Documentation of primary values and calculations used to compile wheat production unit process. See CN_Wheat for final values used to calculate LCI input values. | Documentation of primary values and calculations used to compile wheat production unit process. See CN_Wheat for final values used to calculate LCI input values. | Documentation of primary values and calculations used to compile wheat production unit process. See CN_Wheat for final values used to calculate LCI input values. | Documentation of primary values and calculations used to compile wheat production unit process. See CN_Wheat for final values used to calculate LCI input values. | Documentation of primary values and calculations used to compile wheat production unit process. See CN_Wheat for final values used to calculate LCI input values. | Documentation of primary values and calculations used to compile wheat production unit process. See CN_Wheat for final values used to calculate LCI input values. | Documentation of primary values and calculations used to compile wheat production unit process. See CN_Wheat for final values used to calculate LCI input values. | Documentation of primary values and calculations used to compile wheat production unit process. See CN_Wheat for final values used to calculate LCI input values. | Documentation of primary values and calculations used to compile wheat production unit process. See CN_Wheat for final values used to calculate LCI input values. | Documentation of primary values and calculations used to compile wheat production unit process. See CN_Wheat for final values used to calculate LCI input values. | Documentation of primary values and calculations used to compile wheat production unit process. See CN_Wheat for final values used to calculate LCI input values. | Documentation of primary values and calculations used to compile wheat production unit process. See CN_Wheat for final values used to calculate LCI input values. | Documentation of primary values and calculations used to compile wheat production unit process. See CN_Wheat for final values used to calculate LCI input values. | Documentation of primary values and calculations used to compile wheat production unit process. See CN_Wheat for final values used to calculate LCI input values. | Documentation of primary values and calculations used to compile wheat production unit process. See CN_Wheat for final values used to calculate LCI input values. | Documentation of primary values and calculations used to compile wheat production unit process. See CN_Wheat for final values used to calculate LCI input values. | Documentation of primary values and calculations used to compile wheat production unit process. See CN_Wheat for final values used to calculate LCI input values. | Documentation of primary values and calculations used to compile wheat production unit process. See CN_Wheat for final values used to calculate LCI input values. | Documentation of primary values and calculations used to compile wheat production unit process. See CN_Wheat for final values used to calculate LCI input values. | Documentation of primary values and calculations used to compile wheat production unit process. See CN_Wheat for final values used to calculate LCI input values. | Documentation of primary values and calculations used to compile wheat production unit process. See CN_Wheat for final values used to calculate LCI input values. | Documentation of primary values and calculations used to compile wheat production unit process. See CN_Wheat for final values used to calculate LCI input values. | Documentation of primary values and calculations used to compile wheat production unit process. See CN_Wheat for final values used to calculate LCI input values. | Documentation of primary values and calculations used to compile wheat production unit process. See CN_Wheat for final values used to calculate LCI input values. | Documentation of primary values and calculations used to compile wheat production unit process. See CN_Wheat for final values used to calculate LCI input values. | Documentation of primary values and calculations used to compile wheat production unit process. See CN_Wheat for final values used to calculate LCI input values. | Documentation of primary values and calculations used to compile wheat production unit process. See CN_Wheat for final values used to calculate LCI input values. | Documentation of primary values and calculations used to compile wheat production unit process. See CN_Wheat for final values used to calculate LCI input values. | Documentation of primary values and calculations used to compile wheat production unit process. See CN_Wheat for final values used to calculate LCI input values. | Documentation of primary values and calculations used to compile wheat production unit process. See CN_Wheat for final values used to calculate LCI input values. | Documentation of primary values and calculations used to compile wheat production unit process. See CN_Wheat for final values used to calculate LCI input values. | Documentation of primary values and calculations used to compile wheat production unit process. See CN_Wheat for final values used to calculate LCI input values. | Documentation of primary values and calculations used to compile wheat production unit process. See CN_Wheat for final values used to calculate LCI input values. | Documentation of primary values and calculations used to compile wheat production unit process. See CN_Wheat for final values used to calculate LCI input values. | Documentation of primary values and calculations used to compile wheat production unit process. See CN_Wheat for final values used to calculate LCI input values. | Documentation of primary values and calculations used to compile wheat production unit process. See CN_Wheat for final values used to calculate LCI input values. | Documentation of primary values and calculations used to compile wheat production unit process. See CN_Wheat for final values used to calculate LCI input values. | Documentation of primary values and calculations used to compile wheat production unit process. See CN_Wheat for final values used to calculate LCI input values. | Documentation of primary values and calculations used to compile wheat production unit process. See CN_Wheat for final values used to calculate LCI input values. | Documentation of primary values and calculations used to compile wheat production unit process. See CN_Wheat for final values used to calculate LCI input values. | Documentation of primary values and calculations used to compile wheat production unit process. See CN_Wheat for final values used to calculate LCI input values. | Documentation of primary values and calculations used to compile wheat production unit process. See CN_Wheat for final values used to calculate LCI input values. | Documentation of primary values and calculations used to compile wheat production unit process. See CN_Wheat for final values used to calculate LCI input values. | Documentation of primary values and calculations used to compile wheat production unit process. See CN_Wheat for final values used to calculate LCI input values. | Documentation of primary values and calculations used to compile wheat production unit process. See CN_Wheat for final values used to calculate LCI input values. | Documentation of primary values and calculations used to compile wheat production unit process. See CN_Wheat for final values used to calculate LCI input values. | Documentation of primary values and calculations used to compile wheat production unit process. See CN_Wheat for final values used to calculate LCI input values. | Documentation of primary values and calculations used to compile wheat production unit process. See CN_Wheat for final values used to calculate LCI input values. | Documentation of primary values and calculations used to compile wheat production unit process. See CN_Wheat for final values used to calculate LCI input values. | Documentation of primary values and calculations used to compile wheat production unit process. See CN_Wheat for final values used to calculate LCI input values. | Documentation of primary values and calculations used to compile wheat production unit process. See CN_Wheat for final values used to calculate LCI input values. | Documentation of primary values and calculations used to compile wheat production unit process. See CN_Wheat for final values used to calculate LCI input values. | Documentation of primary values and calculations used to compile wheat production unit process. See CN_Wheat for final values used to calculate LCI input values. | Documentation of primary values and calculations used to compile wheat production unit process. See CN_Wheat for final values used to calculate LCI input values. | Documentation of primary values and calculations used to compile wheat production unit process. See CN_Wheat for final values used to calculate LCI input values. | Documentation of primary values and calculations used to compile wheat production unit process. See CN_Wheat for final values used to calculate LCI input values. | Documentation of primary values and calculations used to compile wheat production unit process. See CN_Wheat for final values used to calculate LCI input values. | Documentation of primary values and calculations used to compile wheat production unit process. See CN_Wheat for final values used to calculate LCI input values. | Documentation of primary values and calculations used to compile wheat production unit process. See CN_Wheat for final values used to calculate LCI input values. | Documentation of primary values and calculations used to compile wheat production unit process. See CN_Wheat for final values used to calculate LCI input values. | Documentation of primary values and calculations used to compile wheat production unit process. See CN_Wheat for final values used to calculate LCI input values. | Documentation of primary values and calculations used to compile wheat production unit process. See CN_Wheat for final values used to calculate LCI input values. | Documentation of primary values and calculations used to compile wheat production unit process. See CN_Wheat for final values used to calculate LCI input values. | Documentation of primary values and calculations used to compile wheat production unit process. See CN_Wheat for final values used to calculate LCI input values. | Documentation of primary values and calculations used to compile wheat production unit process. See CN_Wheat for final values used to calculate LCI input values. | Documentation of primary values and calculations used to compile wheat production unit process. See CN_Wheat for final values used to calculate LCI input values. | Documentation of primary values and calculations used to compile wheat production unit process. See CN_Wheat for final values used to calculate LCI input values. | Documentation of primary values and calculations used to compile wheat production unit process. See CN_Wheat for final values used to calculate LCI input values. | Documentation of primary values and calculations used to compile wheat production unit process. See CN_Wheat for final values used to calculate LCI input values. | Documentation of primary values and calculations used to compile wheat production unit process. See CN_Wheat for final values used to calculate LCI input values. | Documentation of primary values and calculations used to compile wheat production unit process. See CN_Wheat for final values used to calculate LCI input values. | Documentation of primary values and calculations used to compile wheat production unit process. See CN_Wheat for final values used to calculate LCI input values. | Documentation of primary values and calculations used to compile wheat production unit process. See CN_Wheat for final values used to calculate LCI input values. | Documentation of primary values and calculations used to compile wheat production unit process. See CN_Wheat for final values used to calculate LCI input values. | Documentation of primary values and calculations used to compile wheat production unit process. See CN_Wheat for final values used to calculate LCI input values. | Documentation of primary values and calculations used to compile wheat production unit process. See CN_Wheat for final values used to calculate LCI input values. | Documentation of primary values and calculations used to compile wheat production unit process. See CN_Wheat for final values used to calculate LCI input values. | Documentation of primary values and calculations used to compile wheat production unit process. See CN_Wheat for final values used to calculate LCI input values. | Documentation of primary values and calculations used to compile wheat production unit process. See CN_Wheat for final values used to calculate LCI input values. | Documentation of primary values and calculations used to compile wheat production unit process. See CN_Wheat for final values used to calculate LCI input values. | Documentation of primary values and calculations used to compile wheat production unit process. See CN_Wheat for final values used to calculate LCI input values. | Documentation of primary values and calculations used to compile wheat production unit process. See CN_Wheat for final values used to calculate LCI input values. | Documentation of primary values and calculations used to compile wheat production unit process. See CN_Wheat for final values used to calculate LCI input values. | Documentation of primary values and calculations used to compile wheat production unit process. See CN_Wheat for final values used to calculate LCI input values. | Documentation of primary values and calculations used to compile wheat production unit process. See CN_Wheat for final values used to calculate LCI input values. | Documentation of primary values and calculations used to compile wheat production unit process. See CN_Wheat for final values used to calculate LCI input values. | Documentation of primary values and calculations used to compile wheat production unit process. See CN_Wheat for final values used to calculate LCI input values. | Documentation of primary values and calculations used to compile wheat production unit process. See CN_Wheat for final values used to calculate LCI input values. | Documentation of primary values and calculations used to compile wheat production unit process. See CN_Wheat for final values used to calculate LCI input values. | Documentation of primary values and calculations used to compile wheat production unit process. See CN_Wheat for final values used to calculate LCI input values. | Documentation of primary values and calculations used to compile wheat production unit process. See CN_Wheat for final values used to calculate LCI input values. | Documentation of primary values and calculations used to compile wheat production unit process. See CN_Wheat for final values used to calculate LCI input values. | Documentation of primary values and calculations used to compile wheat production unit process. See CN_Wheat for final values used to calculate LCI input values. | Documentation of primary values and calculations used to compile wheat production unit process. See CN_Wheat for final values used to calculate LCI input values. | Documentation of primary values and calculations used to compile wheat production unit process. See CN_Wheat for final values used to calculate LCI input values. | Documentation of primary values and calculations used to compile wheat production unit process. See CN_Wheat for final values used to calculate LCI input values. | Documentation of primary values and calculations used to compile wheat production unit process. See CN_Wheat for final values used to calculate LCI input values. | Documentation of primary values and calculations used to compile wheat production unit process. See CN_Wheat for final values used to calculate LCI input values. | Documentation of primary values and calculations used to compile wheat production unit process. See CN_Wheat for final values used to calculate LCI input values. | Documentation of primary values and calculations used to compile wheat production unit process. See CN_Wheat for final values used to calculate LCI input values. | Documentation of primary values and calculations used to compile wheat production unit process. See CN_Wheat for final values used to calculate LCI input values. | Documentation of primary values and calculations used to compile wheat production unit process. See CN_Wheat for final values used to calculate LCI input values. | Documentation of primary values and calculations used to compile wheat production unit process. See CN_Wheat for final values used to calculate LCI input values. | Documentation of primary values and calculations used to compile wheat production unit process. See CN_Wheat for final values used to calculate LCI input values. | Documentation of primary values and calculations used to compile wheat production unit process. See CN_Wheat for final values used to calculate LCI input values. | Documentation of primary values and calculations used to compile wheat production unit process. See CN_Wheat for final values used to calculate LCI input values. | Documentation of primary values and calculations used to compile wheat production unit process. See CN_Wheat for final values used to calculate LCI input values. | Documentation of primary values and calculations used to compile wheat production unit process. See CN_Wheat for final values used to calculate LCI input values. | Documentation of primary values and calculations used to compile wheat production unit process. See CN_Wheat for final values used to calculate LCI input values. | Documentation of primary values and calculations used to compile wheat production unit process. See CN_Wheat for final values used to calculate LCI input values. | Documentation of primary values and calculations used to compile wheat production unit process. See CN_Wheat for final values used to calculate LCI input values. | Documentation of primary values and calculations used to compile wheat production unit process. See CN_Wheat for final values used to calculate LCI input values. | Documentation of primary values and calculations used to compile wheat production unit process. See CN_Wheat for final values used to calculate LCI input values. | Documentation of primary values and calculations used to compile wheat production unit process. See CN_Wheat for final values used to calculate LCI input values. | Documentation of primary values and calculations used to compile wheat production unit process. See CN_Wheat for final values used to calculate LCI input values. | Documentation of primary values and calculations used to compile wheat production unit process. See CN_Wheat for final values used to calculate LCI input values. | Documentation of primary values and calculations used to compile wheat production unit process. See CN_Wheat for final values used to calculate LCI input values. | Documentation of primary values and calculations used to compile wheat production unit process. See CN_Wheat for final values used to calculate LCI input values. | Documentation of primary values and calculations used to compile wheat production unit process. See CN_Wheat for final values used to calculate LCI input values. | Documentation of primary values and calculations used to compile wheat production unit process. See CN_Wheat for final values used to calculate LCI input values. | Documentation of primary values and calculations used to compile wheat production unit process. See CN_Wheat for final values used to calculate LCI input values. | Documentation of primary values and calculations used to compile wheat production unit process. See CN_Wheat for final values used to calculate LCI input values. | Documentation of primary values and calculations used to compile wheat production unit process. See CN_Wheat for final values used to calculate LCI input values. | Documentation of primary values and calculations used to compile wheat production unit process. See CN_Wheat for final values used to calculate LCI input values. | Documentation of primary values and calculations used to compile wheat production unit process. See CN_Wheat for final values used to calculate LCI input values. | Documentation of primary values and calculations used to compile wheat production unit process. See CN_Wheat for final values used to calculate LCI input values. | Documentation of primary values and calculations used to compile wheat production unit process. See CN_Wheat for final values used to calculate LCI input values. | Documentation of primary values and calculations used to compile wheat production unit process. See CN_Wheat for final values used to calculate LCI input values. | Documentation of primary values and calculations used to compile wheat production unit process. See CN_Wheat for final values used to calculate LCI input values. | Documentation of primary values and calculations used to compile wheat production unit process. See CN_Wheat for final values used to calculate LCI input values. | Documentation of primary values and calculations used to compile wheat production unit process. See CN_Wheat for final values used to calculate LCI input values. | Documentation of primary values and calculations used to compile wheat production unit process. See CN_Wheat for final values used to calculate LCI input values. | Documentation of primary values and calculations used to compile wheat production unit process. See CN_Wheat for final values used to calculate LCI input values. | Documentation of primary values and calculations used to compile wheat production unit process. See CN_Wheat for final values used to calculate LCI input values. | Documentation of primary values and calculations used to compile wheat production unit process. See CN_Wheat for final values used to calculate LCI input values. | Documentation of primary values and calculations used to compile wheat production unit process. See CN_Wheat for final values used to calculate LCI input values. | Documentation of primary values and calculations used to compile wheat production unit process. See CN_Wheat for final values used to calculate LCI input values. | Documentation of primary values and calculations used to compile wheat production unit process. See CN_Wheat for final values used to calculate LCI input values. | Documentation of primary values and calculations used to compile wheat production unit process. See CN_Wheat for final values used to calculate LCI input values. | Documentation of primary values and calculations used to compile wheat production unit process. See CN_Wheat for final values used to calculate LCI input values. | Documentation of primary values and calculations used to compile wheat production unit process. See CN_Wheat for final values used to calculate LCI input values. | Documentation of primary values and calculations used to compile wheat production unit process. See CN_Wheat for final values used to calculate LCI input values. | Documentation of primary values and calculations used to compile wheat production unit process. See CN_Wheat for final values used to calculate LCI input values. | Documentation of primary values and calculations used to compile wheat production unit process. See CN_Wheat for final values used to calculate LCI input values. | Documentation of primary values and calculations used to compile wheat production unit process. See CN_Wheat for final values used to calculate LCI input values. | Documentation of primary values and calculations used to compile wheat production unit process. See CN_Wheat for final values used to calculate LCI input values. | Documentation of primary values and calculations used to compile wheat production unit process. See CN_Wheat for final values used to calculate LCI input values. | Documentation of primary values and calculations used to compile wheat production unit process. See CN_Wheat for final values used to calculate LCI input values. | Documentation of primary values and calculations used to compile wheat production unit process. See CN_Wheat for final values used to calculate LCI input values. | Documentation of primary values and calculations used to compile wheat production unit process. See CN_Wheat for final values used to calculate LCI input values. | Documentation of primary values and calculations used to compile wheat production unit process. See CN_Wheat for final values used to calculate LCI input values. | Documentation of primary values and calculations used to compile wheat production unit process. See CN_Wheat for final values used to calculate LCI input values. | Documentation of primary values and calculations used to compile wheat production unit process. See CN_Wheat for final values used to calculate LCI input values. | Documentation of primary values and calculations used to compile wheat production unit process. See CN_Wheat for final values used to calculate LCI input values. | Documentation of primary values and calculations used to compile wheat production unit process. See CN_Wheat for final values used to calculate LCI input values. | Documentation of primary values and calculations used to compile wheat production unit process. See CN_Wheat for final values used to calculate LCI input values. | Documentation of primary values and calculations used to compile wheat production unit process. See CN_Wheat for final values used to calculate LCI input values. | Documentation of primary values and calculations used to compile wheat production unit process. See CN_Wheat for final values used to calculate LCI input values. | Documentation of primary values and calculations used to compile wheat production unit process. See CN_Wheat for final values used to calculate LCI input values. | Documentation of primary values and calculations used to compile wheat production unit process. See CN_Wheat for final values used to calculate LCI input values. | Documentation of primary values and calculations used to compile wheat production unit process. See CN_Wheat for final values used to calculate LCI input values. | Documentation of primary values and calculations used to compile wheat production unit process. See CN_Wheat for final values used to calculate LCI input values. | Documentation of primary values and calculations used to compile wheat production unit process. See CN_Wheat for final values used to calculate LCI input values. | Documentation of primary values and calculations used to compile wheat production unit process. See CN_Wheat for final values used to calculate LCI input values. | Documentation of primary values and calculations used to compile wheat production unit process. See CN_Wheat for final values used to calculate LCI input values. | Documentation of primary values and calculations used to compile wheat production unit process. See CN_Wheat for final values used to calculate LCI input values. | Documentation of primary values and calculations used to compile wheat production unit process. See CN_Wheat for final values used to calculate LCI input values. | Documentation of primary values and calculations used to compile wheat production unit process. See CN_Wheat for final values used to calculate LCI input values. | Documentation of primary values and calculations used to compile wheat production unit process. See CN_Wheat for final values used to calculate LCI input values. | Documentation of primary values and calculations used to compile wheat production unit process. See CN_Wheat for final values used to calculate LCI input values. | Documentation of primary values and calculations used to compile wheat production unit process. See CN_Wheat for final values used to calculate LCI input values. | Documentation of primary values and calculations used to compile wheat production unit process. See CN_Wheat for final values used to calculate LCI input values. | Documentation of primary values and calculations used to compile wheat production unit process. See CN_Wheat for final values used to calculate LCI input values. | Documentation of primary values and calculations used to compile wheat production unit process. See CN_Wheat for final values used to calculate LCI input values. | Documentation of primary values and calculations used to compile wheat production unit process. See CN_Wheat for final values used to calculate LCI input values. | Documentation of primary values and calculations used to compile wheat production unit process. See CN_Wheat for final values used to calculate LCI input values. | Documentation of primary values and calculations used to compile wheat production unit process. See CN_Wheat for final values used to calculate LCI input values. | Documentation of primary values and calculations used to compile wheat production unit process. See CN_Wheat for final values used to calculate LCI input values. | Documentation of primary values and calculations used to compile wheat production unit process. See CN_Wheat for final values used to calculate LCI input values. | Documentation of primary values and calculations used to compile wheat production unit process. See CN_Wheat for final values used to calculate LCI input values. | Documentation of primary values and calculations used to compile wheat production unit process. See CN_Wheat for final values used to calculate LCI input values. | Documentation of primary values and calculations used to compile wheat production unit process. See CN_Wheat for final values used to calculate LCI input values. | Documentation of primary values and calculations used to compile wheat production unit process. See CN_Wheat for final values used to calculate LCI input values. | Documentation of primary values and calculations used to compile wheat production unit process. See CN_Wheat for final values used to calculate LCI input values. | Documentation of primary values and calculations used to compile wheat production unit process. See CN_Wheat for final values used to calculate LCI input values. | Documentation of primary values and calculations used to compile wheat production unit process. See CN_Wheat for final values used to calculate LCI input values. | Documentation of primary values and calculations used to compile wheat production unit process. See CN_Wheat for final values used to calculate LCI input values. | Documentation of primary values and calculations used to compile wheat production unit process. See CN_Wheat for final values used to calculate LCI input values. | Documentation of primary values and calculations used to compile wheat production unit process. See CN_Wheat for final values used to calculate LCI input values. | Documentation of primary values and calculations used to compile wheat production unit process. See CN_Wheat for final values used to calculate LCI input values. | Documentation of primary values and calculations used to compile wheat production unit process. See CN_Wheat for final values used to calculate LCI input values. | Documentation of primary values and calculations used to compile wheat production unit process. See CN_Wheat for final values used to calculate LCI input values. | Documentation of primary values and calculations used to compile wheat production unit process. See CN_Wheat for final values used to calculate LCI input values. | Documentation of primary values and calculations used to compile wheat production unit process. See CN_Wheat for final values used to calculate LCI input values. | Documentation of primary values and calculations used to compile wheat production unit process. See CN_Wheat for final values used to calculate LCI input values. | Documentation of primary values and calculations used to compile wheat production unit process. See CN_Wheat for final values used to calculate LCI input values. | Documentation of primary values and calculations used to compile wheat production unit process. See CN_Wheat for final values used to calculate LCI input values. | Documentation of primary values and calculations used to compile wheat production unit process. See CN_Wheat for final values used to calculate LCI input values. | Documentation of primary values and calculations used to compile wheat production unit process. See CN_Wheat for final values used to calculate LCI input values. | Documentation of primary values and calculations used to compile wheat production unit process. See CN_Wheat for final values used to calculate LCI input values. | Documentation of primary values and calculations used to compile wheat production unit process. See CN_Wheat for final values used to calculate LCI input values. | Documentation of primary values and calculations used to compile wheat production unit process. See CN_Wheat for final values used to calculate LCI input values. | Documentation of primary values and calculations used to compile wheat production unit process. See CN_Wheat for final values used to calculate LCI input values. | Documentation of primary values and calculations used to compile wheat production unit process. See CN_Wheat for final values used to calculate LCI input values. | Documentation of primary values and calculations used to compile wheat production unit process. See CN_Wheat for final values used to calculate LCI input values. | Documentation of primary values and calculations used to compile wheat production unit process. See CN_Wheat for final values used to calculate LCI input values. | Documentation of primary values and calculations used to compile wheat production unit process. See CN_Wheat for final values used to calculate LCI input values. | Documentation of primary values and calculations used to compile wheat production unit process. See CN_Wheat for final values used to calculate LCI input values. | Documentation of primary values and calculations used to compile wheat production unit process. See CN_Wheat for final values used to calculate LCI input values. | Documentation of primary values and calculations used to compile wheat production unit process. See CN_Wheat for final values used to calculate LCI input values. | Documentation of primary values and calculations used to compile wheat production unit process. See CN_Wheat for final values used to calculate LCI input values. | Documentation of primary values and calculations used to compile wheat production unit process. See CN_Wheat for final values used to calculate LCI input values. | Documentation of primary values and calculations used to compile wheat production unit process. See CN_Wheat for final values used to calculate LCI input values. | Documentation of primary values and calculations used to compile wheat production unit process. See CN_Wheat for final values used to calculate LCI input values. | Documentation of primary values and calculations used to compile wheat production unit process. See CN_Wheat for final values used to calculate LCI input values. | Documentation of primary values and calculations used to compile wheat production unit process. See CN_Wheat for final values used to calculate LCI input values. | Documentation of primary values and calculations used to compile wheat production unit process. See CN_Wheat for final values used to calculate LCI input values. | Documentation of primary values and calculations used to compile wheat production unit process. See CN_Wheat for final values used to calculate LCI input values. | Documentation of primary values and calculations used to compile wheat production unit process. See CN_Wheat for final values used to calculate LCI input values. | Documentation of primary values and calculations used to compile wheat production unit process. See CN_Wheat for final values used to calculate LCI input values. | Documentation of primary values and calculations used to compile wheat production unit process. See CN_Wheat for final values used to calculate LCI input values. | Documentation of primary values and calculations used to compile wheat production unit process. See CN_Wheat for final values used to calculate LCI input values. | Documentation of primary values and calculations used to compile wheat production unit process. See CN_Wheat for final values used to calculate LCI input values. | Documentation of primary values and calculations used to compile wheat production unit process. See CN_Wheat for final values used to calculate LCI input values. | Documentation of primary values and calculations used to compile wheat production unit process. See CN_Wheat for final values used to calculate LCI input values. | Documentation of primary values and calculations used to compile wheat production unit process. See CN_Wheat for final values used to calculate LCI input values. | Documentation of primary values and calculations used to compile wheat production unit process. See CN_Wheat for final values used to calculate LCI input values. | Documentation of primary values and calculations used to compile wheat production unit process. See CN_Wheat for final values used to calculate LCI input values. | Documentation of primary values and calculations used to compile wheat production unit process. See CN_Wheat for final values used to calculate LCI input values. | Documentation of primary values and calculations used to compile wheat production unit process. See CN_Wheat for final values used to calculate LCI input values. | Documentation of primary values and calculations used to compile wheat production unit process. See CN_Wheat for final values used to calculate LCI input values. | Documentation of primary values and calculations used to compile wheat production unit process. See CN_Wheat for final values used to calculate LCI input values. | Documentation of primary values and calculations used to compile wheat production unit process. See CN_Wheat for final values used to calculate LCI input values. | Documentation of primary values and calculations used to compile wheat production unit process. See CN_Wheat for final values used to calculate LCI input values. | Documentation of primary values and calculations used to compile wheat production unit process. See CN_Wheat for final values used to calculate LCI input values. | Documentation of primary values and calculations used to compile wheat production unit process. See CN_Wheat for final values used to calculate LCI input values. | Documentation of primary values and calculations used to compile wheat production unit process. See CN_Wheat for final values used to calculate LCI input values. | Documentation of primary values and calculations used to compile wheat production unit process. See CN_Wheat for final values used to calculate LCI input values. | Documentation of primary values and calculations used to compile wheat production unit process. See CN_Wheat for final values used to calculate LCI input values. | Documentation of primary values and calculations used to compile wheat production unit process. See CN_Wheat for final values used to calculate LCI input values. | Documentation of primary values and calculations used to compile wheat production unit process. See CN_Wheat for final values used to calculate LCI input values. | Documentation of primary values and calculations used to compile wheat production unit process. See CN_Wheat for final values used to calculate LCI input values. | Documentation of primary values and calculations used to compile wheat production unit process. See CN_Wheat for final values used to calculate LCI input values. | Documentation of primary values and calculations used to compile wheat production unit process. See CN_Wheat for final values used to calculate LCI input values. | Documentation of primary values and calculations used to compile wheat production unit process. See CN_Wheat for final values used to calculate LCI input values. | Documentation of primary values and calculations used to compile wheat production unit process. See CN_Wheat for final values used to calculate LCI input values. | Documentation of primary values and calculations used to compile wheat production unit process. See CN_Wheat for final values used to calculate LCI input values. | Documentation of primary values and calculations used to compile wheat production unit process. See CN_Wheat for final values used to calculate LCI input values. | Documentation of primary values and calculations used to compile wheat production unit process. See CN_Wheat for final values used to calculate LCI input values. | Documentation of primary values and calculations used to compile wheat production unit process. See CN_Wheat for final values used to calculate LCI input values. | Documentation of primary values and calculations used to compile wheat production unit process. See CN_Wheat for final values used to calculate LCI input values. | Documentation of primary values and calculations used to compile wheat production unit process. See CN_Wheat for final values used to calculate LCI input values. | Documentation of primary values and calculations used to compile wheat production unit process. See CN_Wheat for final values used to calculate LCI input values. | Documentation of primary values and calculations used to compile wheat production unit process. See CN_Wheat for final values used to calculate LCI input values. | Documentation of primary values and calculations used to compile wheat production unit process. See CN_Wheat for final values used to calculate LCI input values. | Documentation of primary values and calculations used to compile wheat production unit process. See CN_Wheat for final values used to calculate LCI input values. | Documentation of primary values and calculations used to compile wheat production unit process. See CN_Wheat for final values used to calculate LCI input values. | Documentation of primary values and calculations used to compile wheat production unit process. See CN_Wheat for final values used to calculate LCI input values. | Documentation of primary values and calculations used to compile wheat production unit process. See CN_Wheat for final values used to calculate LCI input values. | Documentation of primary values and calculations used to compile wheat production unit process. See CN_Wheat for final values used to calculate LCI input values. | Documentation of primary values and calculations used to compile wheat production unit process. See CN_Wheat for final values used to calculate LCI input values. | Documentation of primary values and calculations used to compile wheat production unit process. See CN_Wheat for final values used to calculate LCI input values. | Documentation of primary values and calculations used to compile wheat production unit process. See CN_Wheat for final values used to calculate LCI input values. | Documentation of primary values and calculations used to compile wheat production unit process. See CN_Wheat for final values used to calculate LCI input values. | Documentation of primary values and calculations used to compile wheat production unit process. See CN_Wheat for final values used to calculate LCI input values. | Documentation of primary values and calculations used to compile wheat production unit process. See CN_Wheat for final values used to calculate LCI input values. | Documentation of primary values and calculations used to compile wheat production unit process. See CN_Wheat for final values used to calculate LCI input values. | Documentation of primary values and calculations used to compile wheat production unit process. See CN_Wheat for final values used to calculate LCI input values. | Documentation of primary values and calculations used to compile wheat production unit process. See CN_Wheat for final values used to calculate LCI input values. | Documentation of primary values and calculations used to compile wheat production unit process. See CN_Wheat for final values used to calculate LCI input values. | Documentation of primary values and calculations used to compile wheat production unit process. See CN_Wheat for final values used to calculate LCI input values. | Documentation of primary values and calculations used to compile wheat production unit process. See CN_Wheat for final values used to calculate LCI input values. | Documentation of primary values and calculations used to compile wheat production unit process. See CN_Wheat for final values used to calculate LCI input values. | Documentation of primary values and calculations used to compile wheat production unit process. See CN_Wheat for final values used to calculate LCI input values. | Documentation of primary values and calculations used to compile wheat production unit process. See CN_Wheat for final values used to calculate LCI input values. | Documentation of primary values and calculations used to compile wheat production unit process. See CN_Wheat for final values used to calculate LCI input values. | Documentation of primary values and calculations used to compile wheat production unit process. See CN_Wheat for final values used to calculate LCI input values. | Documentation of primary values and calculations used to compile wheat production unit process. See CN_Wheat for final values used to calculate LCI input values. | Documentation of primary values and calculations used to compile wheat production unit process. See CN_Wheat for final values used to calculate LCI input values. | Documentation of primary values and calculations used to compile wheat production unit process. See CN_Wheat for final values used to calculate LCI input values. | Documentation of primary values and calculations used to compile wheat production unit process. See CN_Wheat for final values used to calculate LCI input values. | Documentation of primary values and calculations used to compile wheat production unit process. See CN_Wheat for final values used to calculate LCI input values. | Documentation of primary values and calculations used to compile wheat production unit process. See CN_Wheat for final values used to calculate LCI input values. | Documentation of primary values and calculations used to compile wheat production unit process. See CN_Wheat for final values used to calculate LCI input values. | Documentation of primary values and calculations used to compile wheat production unit process. See CN_Wheat for final values used to calculate LCI input values. | Documentation of primary values and calculations used to compile wheat production unit process. See CN_Wheat for final values used to calculate LCI input values. | Documentation of primary values and calculations used to compile wheat production unit process. See CN_Wheat for final values used to calculate LCI input values. | Documentation of primary values and calculations used to compile wheat production unit process. See CN_Wheat for final values used to calculate LCI input values. | Documentation of primary values and calculations used to compile wheat production unit process. See CN_Wheat for final values used to calculate LCI input values. | Documentation of primary values and calculations used to compile wheat production unit process. See CN_Wheat for final values used to calculate LCI input values. | Documentation of primary values and calculations used to compile wheat production unit process. See CN_Wheat for final values used to calculate LCI input values. | Documentation of primary values and calculations used to compile wheat production unit process. See CN_Wheat for final values used to calculate LCI input values. | Documentation of primary values and calculations used to compile wheat production unit process. See CN_Wheat for final values used to calculate LCI input values. | Documentation of primary values and calculations used to compile wheat production unit process. See CN_Wheat for final values used to calculate LCI input values. | Documentation of primary values and calculations used to compile wheat production unit process. See CN_Wheat for final values used to calculate LCI input values. | Documentation of primary values and calculations used to compile wheat production unit process. See CN_Wheat for final values used to calculate LCI input values. | Documentation of primary values and calculations used to compile wheat production unit process. See CN_Wheat for final values used to calculate LCI input values. | Documentation of primary values and calculations used to compile wheat production unit process. See CN_Wheat for final values used to calculate LCI input values. | Documentation of primary values and calculations used to compile wheat production unit process. See CN_Wheat for final values used to calculate LCI input values. | Documentation of primary values and calculations used to compile wheat production unit process. See CN_Wheat for final values used to calculate LCI input values. | Documentation of primary values and calculations used to compile wheat production unit process. See CN_Wheat for final values used to calculate LCI input values. | Documentation of primary values and calculations used to compile wheat production unit process. See CN_Wheat for final values used to calculate LCI input values. | Documentation of primary values and calculations used to compile wheat production unit process. See CN_Wheat for final values used to calculate LCI input values. | Documentation of primary values and calculations used to compile wheat production unit process. See CN_Wheat for final values used to calculate LCI input values. | Documentation of primary values and calculations used to compile wheat production unit process. See CN_Wheat for final values used to calculate LCI input values. | Documentation of primary values and calculations used to compile wheat production unit process. See CN_Wheat for final values used to calculate LCI input values. | Documentation of primary values and calculations used to compile wheat production unit process. See CN_Wheat for final values used to calculate LCI input values. | Documentation of primary values and calculations used to compile wheat production unit process. See CN_Wheat for final values used to calculate LCI input values. | Documentation of primary values and calculations used to compile wheat production unit process. See CN_Wheat for final values used to calculate LCI input values. | Documentation of primary values and calculations used to compile wheat production unit process. See CN_Wheat for final values used to calculate LCI input values. | Documentation of primary values and calculations used to compile wheat production unit process. See CN_Wheat for final values used to calculate LCI input values. | Documentation of primary values and calculations used to compile wheat production unit process. See CN_Wheat for final values used to calculate LCI input values. | Documentation of primary values and calculations used to compile wheat production unit process. See CN_Wheat for final values used to calculate LCI input values. | Documentation of primary values and calculations used to compile wheat production unit process. See CN_Wheat for final values used to calculate LCI input values. | Documentation of primary values and calculations used to compile wheat production unit process. See CN_Wheat for final values used to calculate LCI input values. | Documentation of primary values and calculations used to compile wheat production unit process. See CN_Wheat for final values used to calculate LCI input values. | Documentation of primary values and calculations used to compile wheat production unit process. See CN_Wheat for final values used to calculate LCI input values. | Documentation of primary values and calculations used to compile wheat production unit process. See CN_Wheat for final values used to calculate LCI input values. | Documentation of primary values and calculations used to compile wheat production unit process. See CN_Wheat for final values used to calculate LCI input values. | Documentation of primary values and calculations used to compile wheat production unit process. See CN_Wheat for final values used to calculate LCI input values. | Documentation of primary values and calculations used to compile wheat production unit process. See CN_Wheat for final values used to calculate LCI input values. | Documentation of primary values and calculations used to compile wheat production unit process. See CN_Wheat for final values used to calculate LCI input values. | Documentation of primary values and calculations used to compile wheat production unit process. See CN_Wheat for final values used to calculate LCI input values. | Documentation of primary values and calculations used to compile wheat production unit process. See CN_Wheat for final values used to calculate LCI input values. | Documentation of primary values and calculations used to compile wheat production unit process. See CN_Wheat for final values used to calculate LCI input values. | Documentation of primary values and calculations used to compile wheat production unit process. See CN_Wheat for final values used to calculate LCI input values. | Documentation of primary values and calculations used to compile wheat production unit process. See CN_Wheat for final values used to calculate LCI input values. | Documentation of primary values and calculations used to compile wheat production unit process. See CN_Wheat for final values used to calculate LCI input values. | Documentation of primary values and calculations used to compile wheat production unit process. See CN_Wheat for final values used to calculate LCI input values. | Documentation of primary values and calculations used to compile wheat production unit process. See CN_Wheat for final values used to calculate LCI input values. | Documentation of primary values and calculations used to compile wheat production unit process. See CN_Wheat for final values used to calculate LCI input values. | Documentation of primary values and calculations used to compile wheat production unit process. See CN_Wheat for final values used to calculate LCI input values. | Documentation of primary values and calculations used to compile wheat production unit process. See CN_Wheat for final values used to calculate LCI input values. | Documentation of primary values and calculations used to compile wheat production unit process. See CN_Wheat for final values used to calculate LCI input values. | Documentation of primary values and calculations used to compile wheat production unit process. See CN_Wheat for final values used to calculate LCI input values. | Documentation of primary values and calculations used to compile wheat production unit process. See CN_Wheat for final values used to calculate LCI input values. | Documentation of primary values and calculations used to compile wheat production unit process. See CN_Wheat for final values used to calculate LCI input values. | Documentation of primary values and calculations used to compile wheat production unit process. See CN_Wheat for final values used to calculate LCI input values. | Documentation of primary values and calculations used to compile wheat production unit process. See CN_Wheat for final values used to calculate LCI input values. | Documentation of primary values and calculations used to compile wheat production unit process. See CN_Wheat for final values used to calculate LCI input values. | Documentation of primary values and calculations used to compile wheat production unit process. See CN_Wheat for final values used to calculate LCI input values. | Documentation of primary values and calculations used to compile wheat production unit process. See CN_Wheat for final values used to calculate LCI input values. | Documentation of primary values and calculations used to compile wheat production unit process. See CN_Wheat for final values used to calculate LCI input values. | Documentation of primary values and calculations used to compile wheat production unit process. See CN_Wheat for final values used to calculate LCI input values. | Documentation of primary values and calculations used to compile wheat production unit process. See CN_Wheat for final values used to calculate LCI input values. | Documentation of primary values and calculations used to compile wheat production unit process. See CN_Wheat for final values used to calculate LCI input values. | Documentation of primary values and calculations used to compile wheat production unit process. See CN_Wheat for final values used to calculate LCI input values. | Documentation of primary values and calculations used to compile wheat production unit process. See CN_Wheat for final values used to calculate LCI input values. | Documentation of primary values and calculations used to compile wheat production unit process. See CN_Wheat for final values used to calculate LCI input values. | Documentation of primary values and calculations used to compile wheat production unit process. See CN_Wheat for final values used to calculate LCI input values. | Documentation of primary values and calculations used to compile wheat production unit process. See CN_Wheat for final values used to calculate LCI input values. | Documentation of primary values and calculations used to compile wheat production unit process. See CN_Wheat for final values used to calculate LCI input values. | Documentation of primary values and calculations used to compile wheat production unit process. See CN_Wheat for final values used to calculate LCI input values. | Documentation of primary values and calculations used to compile wheat production unit process. See CN_Wheat for final values used to calculate LCI input values. | Documentation of primary values and calculations used to compile wheat production unit process. See CN_Wheat for final values used to calculate LCI input values. | Documentation of primary values and calculations used to compile wheat production unit process. See CN_Wheat for final values used to calculate LCI input values. | Documentation of primary values and calculations used to compile wheat production unit process. See CN_Wheat for final values used to calculate LCI input values. | Documentation of primary values and calculations used to compile wheat production unit process. See CN_Wheat for final values used to calculate LCI input values. | Documentation of primary values and calculations used to compile wheat production unit process. See CN_Wheat for final values used to calculate LCI input values. | Documentation of primary values and calculations used to compile wheat production unit process. See CN_Wheat for final values used to calculate LCI input values. | Documentation of primary values and calculations used to compile wheat production unit process. See CN_Wheat for final values used to calculate LCI input values. | Documentation of primary values and calculations used to compile wheat production unit process. See CN_Wheat for final values used to calculate LCI input values. | Documentation of primary values and calculations used to compile wheat production unit process. See CN_Wheat for final values used to calculate LCI input values. | Documentation of primary values and calculations used to compile wheat production unit process. See CN_Wheat for final values used to calculate LCI input values. | Documentation of primary values and calculations used to compile wheat production unit process. See CN_Wheat for final values used to calculate LCI input values. | Documentation of primary values and calculations used to compile wheat production unit process. See CN_Wheat for final values used to calculate LCI input values. | Documentation of primary values and calculations used to compile wheat production unit process. See CN_Wheat for final values used to calculate LCI input values. | Documentation of primary values and calculations used to compile wheat production unit process. See CN_Wheat for final values used to calculate LCI input values. | Documentation of primary values and calculations used to compile wheat production unit process. See CN_Wheat for final values used to calculate LCI input values. | Documentation of primary values and calculations used to compile wheat production unit process. See CN_Wheat for final values used to calculate LCI input values. | Documentation of primary values and calculations used to compile wheat production unit process. See CN_Wheat for final values used to calculate LCI input values. | Documentation of primary values and calculations used to compile wheat production unit process. See CN_Wheat for final values used to calculate LCI input values. | Documentation of primary values and calculations used to compile wheat production unit process. See CN_Wheat for final values used to calculate LCI input values. | Documentation of primary values and calculations used to compile wheat production unit process. See CN_Wheat for final values used to calculate LCI input values. | Documentation of primary values and calculations used to compile wheat production unit process. See CN_Wheat for final values used to calculate LCI input values. | Documentation of primary values and calculations used to compile wheat production unit process. See CN_Wheat for final values used to calculate LCI input values. | Documentation of primary values and calculations used to compile wheat production unit process. See CN_Wheat for final values used to calculate LCI input values. | Documentation of primary values and calculations used to compile wheat production unit process. See CN_Wheat for final values used to calculate LCI input values. | Documentation of primary values and calculations used to compile wheat production unit process. See CN_Wheat for final values used to calculate LCI input values. | Documentation of primary values and calculations used to compile wheat production unit process. See CN_Wheat for final values used to calculate LCI input values. | Documentation of primary values and calculations used to compile wheat production unit process. See CN_Wheat for final values used to calculate LCI input values. | Documentation of primary values and calculations used to compile wheat production unit process. See CN_Wheat for final values used to calculate LCI input values. | Documentation of primary values and calculations used to compile wheat production unit process. See CN_Wheat for final values used to calculate LCI input values. | Documentation of primary values and calculations used to compile wheat production unit process. See CN_Wheat for final values used to calculate LCI input values. | Documentation of primary values and calculations used to compile wheat production unit process. See CN_Wheat for final values used to calculate LCI input values. | Documentation of primary values and calculations used to compile wheat production unit process. See CN_Wheat for final values used to calculate LCI input values. | Documentation of primary values and calculations used to compile wheat production unit process. See CN_Wheat for final values used to calculate LCI input values. | Documentation of primary values and calculations used to compile wheat production unit process. See CN_Wheat for final values used to calculate LCI input values. | Documentation of primary values and calculations used to compile wheat production unit process. See CN_Wheat for final values used to calculate LCI input values. | Documentation of primary values and calculations used to compile wheat production unit process. See CN_Wheat for final values used to calculate LCI input values. | Documentation of primary values and calculations used to compile wheat production unit process. See CN_Wheat for final values used to calculate LCI input values. | Documentation of primary values and calculations used to compile wheat production unit process. See CN_Wheat for final values used to calculate LCI input values. | Documentation of primary values and calculations used to compile wheat production unit process. See CN_Wheat for final values used to calculate LCI input values. | Documentation of primary values and calculations used to compile wheat production unit process. See CN_Wheat for final values used to calculate LCI input values. | Documentation of primary values and calculations used to compile wheat production unit process. See CN_Wheat for final values used to calculate LCI input values. | Documentation of primary values and calculations used to compile wheat production unit process. See CN_Wheat for final values used to calculate LCI input values. | Documentation of primary values and calculations used to compile wheat production unit process. See CN_Wheat for final values used to calculate LCI input values. | Documentation of primary values and calculations used to compile wheat production unit process. See CN_Wheat for final values used to calculate LCI input values. | Documentation of primary values and calculations used to compile wheat production unit process. See CN_Wheat for final values used to calculate LCI input values. | Documentation of primary values and calculations used to compile wheat production unit process. See CN_Wheat for final values used to calculate LCI input values. | Documentation of primary values and calculations used to compile wheat production unit process. See CN_Wheat for final values used to calculate LCI input values. | Documentation of primary values and calculations used to compile wheat production unit process. See CN_Wheat for final values used to calculate LCI input values. | Documentation of primary values and calculations used to compile wheat production unit process. See CN_Wheat for final values used to calculate LCI input values. | Documentation of primary values and calculations used to compile wheat production unit process. See CN_Wheat for final values used to calculate LCI input values. | Documentation of primary values and calculations used to compile wheat production unit process. See CN_Wheat for final values used to calculate LCI input values. | Documentation of primary values and calculations used to compile wheat production unit process. See CN_Wheat for final values used to calculate LCI input values. | Documentation of primary values and calculations used to compile wheat production unit process. See CN_Wheat for final values used to calculate LCI input values. | Documentation of primary values and calculations used to compile wheat production unit process. See CN_Wheat for final values used to calculate LCI input values. | Documentation of primary values and calculations used to compile wheat production unit process. See CN_Wheat for final values used to calculate LCI input values. | Documentation of primary values and calculations used to compile wheat production unit process. See CN_Wheat for final values used to calculate LCI input values. | Documentation of primary values and calculations used to compile wheat production unit process. See CN_Wheat for final values used to calculate LCI input values. | Documentation of primary values and calculations used to compile wheat production unit process. See CN_Wheat for final values used to calculate LCI input values. | Documentation of primary values and calculations used to compile wheat production unit process. See CN_Wheat for final values used to calculate LCI input values. | Documentation of primary values and calculations used to compile wheat production unit process. See CN_Wheat for final values used to calculate LCI input values. | Documentation of primary values and calculations used to compile wheat production unit process. See CN_Wheat for final values used to calculate LCI input values. | Documentation of primary values and calculations used to compile wheat production unit process. See CN_Wheat for final values used to calculate LCI input values. | Documentation of primary values and calculations used to compile wheat production unit process. See CN_Wheat for final values used to calculate LCI input values. | Documentation of primary values and calculations used to compile wheat production unit process. See CN_Wheat for final values used to calculate LCI input values. | Documentation of primary values and calculations used to compile wheat production unit process. See CN_Wheat for final values used to calculate LCI input values. | Documentation of primary values and calculations used to compile wheat production unit process. See CN_Wheat for final values used to calculate LCI input values. | Documentation of primary values and calculations used to compile wheat production unit process. See CN_Wheat for final values used to calculate LCI input values. | Documentation of primary values and calculations used to compile wheat production unit process. See CN_Wheat for final values used to calculate LCI input values. | Documentation of primary values and calculations used to compile wheat production unit process. See CN_Wheat for final values used to calculate LCI input values. | Documentation of primary values and calculations used to compile wheat production unit process. See CN_Wheat for final values used to calculate LCI input values. | Documentation of primary values and calculations used to compile wheat production unit process. See CN_Wheat for final values used to calculate LCI input values. | Documentation of primary values and calculations used to compile wheat production unit process. See CN_Wheat for final values used to calculate LCI input values. | Documentation of primary values and calculations used to compile wheat production unit process. See CN_Wheat for final values used to calculate LCI input values. | Documentation of primary values and calculations used to compile wheat production unit process. See CN_Wheat for final values used to calculate LCI input values. | Documentation of primary values and calculations used to compile wheat production unit process. See CN_Wheat for final values used to calculate LCI input values. | Documentation of primary values and calculations used to compile wheat production unit process. See CN_Wheat for final values used to calculate LCI input values. | Documentation of primary values and calculations used to compile wheat production unit process. See CN_Wheat for final values used to calculate LCI input values. | Documentation of primary values and calculations used to compile wheat production unit process. See CN_Wheat for final values used to calculate LCI input values. | Documentation of primary values and calculations used to compile wheat production unit process. See CN_Wheat for final values used to calculate LCI input values. | Documentation of primary values and calculations used to compile wheat production unit process. See CN_Wheat for final values used to calculate LCI input values. | Documentation of primary values and calculations used to compile wheat production unit process. See CN_Wheat for final values used to calculate LCI input values. | Documentation of primary values and calculations used to compile wheat production unit process. See CN_Wheat for final values used to calculate LCI input values. | Documentation of primary values and calculations used to compile wheat production unit process. See CN_Wheat for final values used to calculate LCI input values. | Documentation of primary values and calculations used to compile wheat production unit process. See CN_Wheat for final values used to calculate LCI input values. | Documentation of primary values and calculations used to compile wheat production unit process. See CN_Wheat for final values used to calculate LCI input values. | Documentation of primary values and calculations used to compile wheat production unit process. See CN_Wheat for final values used to calculate LCI input values. | Documentation of primary values and calculations used to compile wheat production unit process. See CN_Wheat for final values used to calculate LCI input values. | Documentation of primary values and calculations used to compile wheat production unit process. See CN_Wheat for final values used to calculate LCI input values. | Documentation of primary values and calculations used to compile wheat production unit process. See CN_Wheat for final values used to calculate LCI input values. | Documentation of primary values and calculations used to compile wheat production unit process. See CN_Wheat for final values used to calculate LCI input values. | Documentation of primary values and calculations used to compile wheat production unit process. See CN_Wheat for final values used to calculate LCI input values. | Documentation of primary values and calculations used to compile wheat production unit process. See CN_Wheat for final values used to calculate LCI input values. | Documentation of primary values and calculations used to compile wheat production unit process. See CN_Wheat for final values used to calculate LCI input values. | Documentation of primary values and calculations used to compile wheat production unit process. See CN_Wheat for final values used to calculate LCI input values. | Documentation of primary values and calculations used to compile wheat production unit process. See CN_Wheat for final values used to calculate LCI input values. | Documentation of primary values and calculations used to compile wheat production unit process. See CN_Wheat for final values used to calculate LCI input values. | Documentation of primary values and calculations used to compile wheat production unit process. See CN_Wheat for final values used to calculate LCI input values. | Documentation of primary values and calculations used to compile wheat production unit process. See CN_Wheat for final values used to calculate LCI input values. | Documentation of primary values and calculations used to compile wheat production unit process. See CN_Wheat for final values used to calculate LCI input values. | Documentation of primary values and calculations used to compile wheat production unit process. See CN_Wheat for final values used to calculate LCI input values. | Documentation of primary values and calculations used to compile wheat production unit process. See CN_Wheat for final values used to calculate LCI input values. | Documentation of primary values and calculations used to compile wheat production unit process. See CN_Wheat for final values used to calculate LCI input values. | Documentation of primary values and calculations used to compile wheat production unit process. See CN_Wheat for final values used to calculate LCI input values. | Documentation of primary values and calculations used to compile wheat production unit process. See CN_Wheat for final values used to calculate LCI input values. | Documentation of primary values and calculations used to compile wheat production unit process. See CN_Wheat for final values used to calculate LCI input values. | Documentation of primary values and calculations used to compile wheat production unit process. See CN_Wheat for final values used to calculate LCI input values. | Documentation of primary values and calculations used to compile wheat production unit process. See CN_Wheat for final values used to calculate LCI input values. | Documentation of primary values and calculations used to compile wheat production unit process. See CN_Wheat for final values used to calculate LCI input values. | Documentation of primary values and calculations used to compile wheat production unit process. See CN_Wheat for final values used to calculate LCI input values. | Documentation of primary values and calculations used to compile wheat production unit process. See CN_Wheat for final values used to calculate LCI input values. | Documentation of primary values and calculations used to compile wheat production unit process. See CN_Wheat for final values used to calculate LCI input values. | Documentation of primary values and calculations used to compile wheat production unit process. See CN_Wheat for final values used to calculate LCI input values. | Documentation of primary values and calculations used to compile wheat production unit process. See CN_Wheat for final values used to calculate LCI input values. | Documentation of primary values and calculations used to compile wheat production unit process. See CN_Wheat for final values used to calculate LCI input values. | Documentation of primary values and calculations used to compile wheat production unit process. See CN_Wheat for final values used to calculate LCI input values. | Documentation of primary values and calculations used to compile wheat production unit process. See CN_Wheat for final values used to calculate LCI input values. | Documentation of primary values and calculations used to compile wheat production unit process. See CN_Wheat for final values used to calculate LCI input values. | Documentation of primary values and calculations used to compile wheat production unit process. See CN_Wheat for final values used to calculate LCI input values. | Documentation of primary values and calculations used to compile wheat production unit process. See CN_Wheat for final values used to calculate LCI input values. | Documentation of primary values and calculations used to compile wheat production unit process. See CN_Wheat for final values used to calculate LCI input values. | Documentation of primary values and calculations used to compile wheat production unit process. See CN_Wheat for final values used to calculate LCI input values. | Documentation of primary values and calculations used to compile wheat production unit process. See CN_Wheat for final values used to calculate LCI input values. | Documentation of primary values and calculations used to compile wheat production unit process. See CN_Wheat for final values used to calculate LCI input values. | Documentation of primary values and calculations used to compile wheat production unit process. See CN_Wheat for final values used to calculate LCI input values. | Documentation of primary values and calculations used to compile wheat production unit process. See CN_Wheat for final values used to calculate LCI input values. | Documentation of primary values and calculations used to compile wheat production unit process. See CN_Wheat for final values used to calculate LCI input values. | Documentation of primary values and calculations used to compile wheat production unit process. See CN_Wheat for final values used to calculate LCI input values. | Documentation of primary values and calculations used to compile wheat production unit process. See CN_Wheat for final values used to calculate LCI input values. | Documentation of primary values and calculations used to compile wheat production unit process. See CN_Wheat for final values used to calculate LCI input values. | Documentation of primary values and calculations used to compile wheat production unit process. See CN_Wheat for final values used to calculate LCI input values. | Documentation of primary values and calculations used to compile wheat production unit process. See CN_Wheat for final values used to calculate LCI input values. | Documentation of primary values and calculations used to compile wheat production unit process. See CN_Wheat for final values used to calculate LCI input values. | Documentation of primary values and calculations used to compile wheat production unit process. See CN_Wheat for final values used to calculate LCI input values. | Documentation of primary values and calculations used to compile wheat production unit process. See CN_Wheat for final values used to calculate LCI input values. | Documentation of primary values and calculations used to compile wheat production unit process. See CN_Wheat for final values used to calculate LCI input values. | Documentation of primary values and calculations used to compile wheat production unit process. See CN_Wheat for final values used to calculate LCI input values. | Documentation of primary values and calculations used to compile wheat production unit process. See CN_Wheat for final values used to calculate LCI input values. | Documentation of primary values and calculations used to compile wheat production unit process. See CN_Wheat for final values used to calculate LCI input values. | Documentation of primary values and calculations used to compile wheat production unit process. See CN_Wheat for final values used to calculate LCI input values. | Documentation of primary values and calculations used to compile wheat production unit process. See CN_Wheat for final values used to calculate LCI input values. | Documentation of primary values and calculations used to compile wheat production unit process. See CN_Wheat for final values used to calculate LCI input values. | Documentation of primary values and calculations used to compile wheat production unit process. See CN_Wheat for final values used to calculate LCI input values. | Documentation of primary values and calculations used to compile wheat production unit process. See CN_Wheat for final values used to calculate LCI input values. | Documentation of primary values and calculations used to compile wheat production unit process. See CN_Wheat for final values used to calculate LCI input values. | Documentation of primary values and calculations used to compile wheat production unit process. See CN_Wheat for final values used to calculate LCI input values. | Documentation of primary values and calculations used to compile wheat production unit process. See CN_Wheat for final values used to calculate LCI input values. | Documentation of primary values and calculations used to compile wheat production unit process. See CN_Wheat for final values used to calculate LCI input values. | Documentation of primary values and calculations used to compile wheat production unit process. See CN_Wheat for final values used to calculate LCI input values. | Documentation of primary values and calculations used to compile wheat production unit process. See CN_Wheat for final values used to calculate LCI input values. | Documentation of primary values and calculations used to compile wheat production unit process. See CN_Wheat for final values used to calculate LCI input values. | Documentation of primary values and calculations used to compile wheat production unit process. See CN_Wheat for final values used to calculate LCI input values. | Documentation of primary values and calculations used to compile wheat production unit process. See CN_Wheat for final values used to calculate LCI input values. | Documentation of primary values and calculations used to compile wheat production unit process. See CN_Wheat for final values used to calculate LCI input values. | Documentation of primary values and calculations used to compile wheat production unit process. See CN_Wheat for final values used to calculate LCI input values. | Documentation of primary values and calculations used to compile wheat production unit process. See CN_Wheat for final values used to calculate LCI input values. | Documentation of primary values and calculations used to compile wheat production unit process. See CN_Wheat for final values used to calculate LCI input values. | Documentation of primary values and calculations used to compile wheat production unit process. See CN_Wheat for final values used to calculate LCI input values. | Documentation of primary values and calculations used to compile wheat production unit process. See CN_Wheat for final values used to calculate LCI input values. | Documentation of primary values and calculations used to compile wheat production unit process. See CN_Wheat for final values used to calculate LCI input values. | Documentation of primary values and calculations used to compile wheat production unit process. See CN_Wheat for final values used to calculate LCI input values. | Documentation of primary values and calculations used to compile wheat production unit process. See CN_Wheat for final values used to calculate LCI input values. | Documentation of primary values and calculations used to compile wheat production unit process. See CN_Wheat for final values used to calculate LCI input values. | Documentation of primary values and calculations used to compile wheat production unit process. See CN_Wheat for final values used to calculate LCI input values. | Documentation of primary values and calculations used to compile wheat production unit process. See CN_Wheat for final values used to calculate LCI input values. | Documentation of primary values and calculations used to compile wheat production unit process. See CN_Wheat for final values used to calculate LCI input values. | Documentation of primary values and calculations used to compile wheat production unit process. See CN_Wheat for final values used to calculate LCI input values. | Documentation of primary values and calculations used to compile wheat production unit process. See CN_Wheat for final values used to calculate LCI input values. | Documentation of primary values and calculations used to compile wheat production unit process. See CN_Wheat for final values used to calculate LCI input values. | Documentation of primary values and calculations used to compile wheat production unit process. See CN_Wheat for final values used to calculate LCI input values. | Documentation of primary values and calculations used to compile wheat production unit process. See CN_Wheat for final values used to calculate LCI input values. | Documentation of primary values and calculations used to compile wheat production unit process. See CN_Wheat for final values used to calculate LCI input values. | Documentation of primary values and calculations used to compile wheat production unit process. See CN_Wheat for final values used to calculate LCI input values. | Documentation of primary values and calculations used to compile wheat production unit process. See CN_Wheat for final values used to calculate LCI input values. | Documentation of primary values and calculations used to compile wheat production unit process. See CN_Wheat for final values used to calculate LCI input values. | Documentation of primary values and calculations used to compile wheat production unit process. See CN_Wheat for final values used to calculate LCI input values. | Documentation of primary values and calculations used to compile wheat production unit process. See CN_Wheat for final values used to calculate LCI input values. | Documentation of primary values and calculations used to compile wheat production unit process. See CN_Wheat for final values used to calculate LCI input values. | Documentation of primary values and calculations used to compile wheat production unit process. See CN_Wheat for final values used to calculate LCI input values. | Documentation of primary values and calculations used to compile wheat production unit process. See CN_Wheat for final values used to calculate LCI input values. | Documentation of primary values and calculations used to compile wheat production unit process. See CN_Wheat for final values used to calculate LCI input values. | Documentation of primary values and calculations used to compile wheat production unit process. See CN_Wheat for final values used to calculate LCI input values. | Documentation of primary values and calculations used to compile wheat production unit process. See CN_Wheat for final values used to calculate LCI input values. | Documentation of primary values and calculations used to compile wheat production unit process. See CN_Wheat for final values used to calculate LCI input values. | Documentation of primary values and calculations used to compile wheat production unit process. See CN_Wheat for final values used to calculate LCI input values. | Documentation of primary values and calculations used to compile wheat production unit process. See CN_Wheat for final values used to calculate LCI input values. | Documentation of primary values and calculations used to compile wheat production unit process. See CN_Wheat for final values used to calculate LCI input values. | Documentation of primary values and calculations used to compile wheat production unit process. See CN_Wheat for final values used to calculate LCI input values. | Documentation of primary values and calculations used to compile wheat production unit process. See CN_Wheat for final values used to calculate LCI input values. | Documentation of primary values and calculations used to compile wheat production unit process. See CN_Wheat for final values used to calculate LCI input values. | Documentation of primary values and calculations used to compile wheat production unit process. See CN_Wheat for final values used to calculate LCI input values. | Documentation of primary values and calculations used to compile wheat production unit process. See CN_Wheat for final values used to calculate LCI input values. | Documentation of primary values and calculations used to compile wheat production unit process. See CN_Wheat for final values used to calculate LCI input values. | Documentation of primary values and calculations used to compile wheat production unit process. See CN_Wheat for final values used to calculate LCI input values. | Documentation of primary values and calculations used to compile wheat production unit process. See CN_Wheat for final values used to calculate LCI input values. | Documentation of primary values and calculations used to compile wheat production unit process. See CN_Wheat for final values used to calculate LCI input values. | Documentation of primary values and calculations used to compile wheat production unit process. See CN_Wheat for final values used to calculate LCI input values. | Documentation of primary values and calculations used to compile wheat production unit process. See CN_Wheat for final values used to calculate LCI input values. | Documentation of primary values and calculations used to compile wheat production unit process. See CN_Wheat for final values used to calculate LCI input values. | Documentation of primary values and calculations used to compile wheat production unit process. See CN_Wheat for final values used to calculate LCI input values. | Documentation of primary values and calculations used to compile wheat production unit process. See CN_Wheat for final values used to calculate LCI input values. | Documentation of primary values and calculations used to compile wheat production unit process. See CN_Wheat for final values used to calculate LCI input values. | Documentation of primary values and calculations used to compile wheat production unit process. See CN_Wheat for final values used to calculate LCI input values. | Documentation of primary values and calculations used to compile wheat production unit process. See CN_Wheat for final values used to calculate LCI input values. | Documentation of primary values and calculations used to compile wheat production unit process. See CN_Wheat for final values used to calculate LCI input values. | Documentation of primary values and calculations used to compile wheat production unit process. See CN_Wheat for final values used to calculate LCI input values. | Documentation of primary values and calculations used to compile wheat production unit process. See CN_Wheat for final values used to calculate LCI input values. | Documentation of primary values and calculations used to compile wheat production unit process. See CN_Wheat for final values used to calculate LCI input values. | Documentation of primary values and calculations used to compile wheat production unit process. See CN_Wheat for final values used to calculate LCI input values. | Documentation of primary values and calculations used to compile wheat production unit process. See CN_Wheat for final values used to calculate LCI input values. | Documentation of primary values and calculations used to compile wheat production unit process. See CN_Wheat for final values used to calculate LCI input values. | Documentation of primary values and calculations used to compile wheat production unit process. See CN_Wheat for final values used to calculate LCI input values. | Documentation of primary values and calculations used to compile wheat production unit process. See CN_Wheat for final values used to calculate LCI input values. | Documentation of primary values and calculations used to compile wheat production unit process. See CN_Wheat for final values used to calculate LCI input values. | Documentation of primary values and calculations used to compile wheat production unit process. See CN_Wheat for final values used to calculate LCI input values. | Documentation of primary values and calculations used to compile wheat production unit process. See CN_Wheat for final values used to calculate LCI input values. | Documentation of primary values and calculations used to compile wheat production unit process. See CN_Wheat for final values used to calculate LCI input values. | Documentation of primary values and calculations used to compile wheat production unit process. See CN_Wheat for final values used to calculate LCI input values. | Documentation of primary values and calculations used to compile wheat production unit process. See CN_Wheat for final values used to calculate LCI input values. | Documentation of primary values and calculations used to compile wheat production unit process. See CN_Wheat for final values used to calculate LCI input values. | Documentation of primary values and calculations used to compile wheat production unit process. See CN_Wheat for final values used to calculate LCI input values. | Documentation of primary values and calculations used to compile wheat production unit process. See CN_Wheat for final values used to calculate LCI input values. | Documentation of primary values and calculations used to compile wheat production unit process. See CN_Wheat for final values used to calculate LCI input values. | Documentation of primary values and calculations used to compile wheat production unit process. See CN_Wheat for final values used to calculate LCI input values. | Documentation of primary values and calculations used to compile wheat production unit process. See CN_Wheat for final values used to calculate LCI input values. | Documentation of primary values and calculations used to compile wheat production unit process. See CN_Wheat for final values used to calculate LCI input values. | Documentation of primary values and calculations used to compile wheat production unit process. See CN_Wheat for final values used to calculate LCI input values. | Documentation of primary values and calculations used to compile wheat production unit process. See CN_Wheat for final values used to calculate LCI input values. | Documentation of primary values and calculations used to compile wheat production unit process. See CN_Wheat for final values used to calculate LCI input values. | Documentation of primary values and calculations used to compile wheat production unit process. See CN_Wheat for final values used to calculate LCI input values. | Documentation of primary values and calculations used to compile wheat production unit process. See CN_Wheat for final values used to calculate LCI input values. | Documentation of primary values and calculations used to compile wheat production unit process. See CN_Wheat for final values used to calculate LCI input values. | Documentation of primary values and calculations used to compile wheat production unit process. See CN_Wheat for final values used to calculate LCI input values. | Documentation of primary values and calculations used to compile wheat production unit process. See CN_Wheat for final values used to calculate LCI input values. | Documentation of primary values and calculations used to compile wheat production unit process. See CN_Wheat for final values used to calculate LCI input values. | Documentation of primary values and calculations used to compile wheat production unit process. See CN_Wheat for final values used to calculate LCI input values. | Documentation of primary values and calculations used to compile wheat production unit process. See CN_Wheat for final values used to calculate LCI input values. | Documentation of primary values and calculations used to compile wheat production unit process. See CN_Wheat for final values used to calculate LCI input values. | Documentation of primary values and calculations used to compile wheat production unit process. See CN_Wheat for final values used to calculate LCI input values. | Documentation of primary values and calculations used to compile wheat production unit process. See CN_Wheat for final values used to calculate LCI input values. | Documentation of primary values and calculations used to compile wheat production unit process. See CN_Wheat for final values used to calculate LCI input values. | Documentation of primary values and calculations used to compile wheat production unit process. See CN_Wheat for final values used to calculate LCI input values. | Documentation of primary values and calculations used to compile wheat production unit process. See CN_Wheat for final values used to calculate LCI input values. | Documentation of primary values and calculations used to compile wheat production unit process. See CN_Wheat for final values used to calculate LCI input values. | Documentation of primary values and calculations used to compile wheat production unit process. See CN_Wheat for final values used to calculate LCI input values. | Documentation of primary values and calculations used to compile wheat production unit process. See CN_Wheat for final values used to calculate LCI input values. | Documentation of primary values and calculations used to compile wheat production unit process. See CN_Wheat for final values used to calculate LCI input values. | Documentation of primary values and calculations used to compile wheat production unit process. See CN_Wheat for final values used to calculate LCI input values. | Documentation of primary values and calculations used to compile wheat production unit process. See CN_Wheat for final values used to calculate LCI input values. | Documentation of primary values and calculations used to compile wheat production unit process. See CN_Wheat for final values used to calculate LCI input values. | Documentation of primary values and calculations used to compile wheat production unit process. See CN_Wheat for final values used to calculate LCI input values. | Documentation of primary values and calculations used to compile wheat production unit process. See CN_Wheat for final values used to calculate LCI input values. | Documentation of primary values and calculations used to compile wheat production unit process. See CN_Wheat for final values used to calculate LCI input values. | Documentation of primary values and calculations used to compile wheat production unit process. See CN_Wheat for final values used to calculate LCI input values. | Documentation of primary values and calculations used to compile wheat production unit process. See CN_Wheat for final values used to calculate LCI input values. | Documentation of primary values and calculations used to compile wheat production unit process. See CN_Wheat for final values used to calculate LCI input values. | Documentation of primary values and calculations used to compile wheat production unit process. See CN_Wheat for final values used to calculate LCI input values. | Documentation of primary values and calculations used to compile wheat production unit process. See CN_Wheat for final values used to calculate LCI input values. | Documentation of primary values and calculations used to compile wheat production unit process. See CN_Wheat for final values used to calculate LCI input values. | Documentation of primary values and calculations used to compile wheat production unit process. See CN_Wheat for final values used to calculate LCI input values. | Documentation of primary values and calculations used to compile wheat production unit process. See CN_Wheat for final values used to calculate LCI input values. | Documentation of primary values and calculations used to compile wheat production unit process. See CN_Wheat for final values used to calculate LCI input values. | Documentation of primary values and calculations used to compile wheat production unit process. See CN_Wheat for final values used to calculate LCI input values. | Documentation of primary values and calculations used to compile wheat production unit process. See CN_Wheat for final values used to calculate LCI input values. | Documentation of primary values and calculations used to compile wheat production unit process. See CN_Wheat for final values used to calculate LCI input values. | Documentation of primary values and calculations used to compile wheat production unit process. See CN_Wheat for final values used to calculate LCI input values. | Documentation of primary values and calculations used to compile wheat production unit process. See CN_Wheat for final values used to calculate LCI input values. | Documentation of primary values and calculations used to compile wheat production unit process. See CN_Wheat for final values used to calculate LCI input values. | Documentation of primary values and calculations used to compile wheat production unit process. See CN_Wheat for final values used to calculate LCI input values. | Documentation of primary values and calculations used to compile wheat production unit process. See CN_Wheat for final values used to calculate LCI input values. | Documentation of primary values and calculations used to compile wheat production unit process. See CN_Wheat for final values used to calculate LCI input values. | Documentation of primary values and calculations used to compile wheat production unit process. See CN_Wheat for final values used to calculate LCI input values. | Documentation of primary values and calculations used to compile wheat production unit process. See CN_Wheat for final values used to calculate LCI input values. | Documentation of primary values and calculations used to compile wheat production unit process. See CN_Wheat for final values used to calculate LCI input values. | Documentation of primary values and calculations used to compile wheat production unit process. See CN_Wheat for final values used to calculate LCI input values. | Documentation of primary values and calculations used to compile wheat production unit process. See CN_Wheat for final values used to calculate LCI input values. | Documentation of primary values and calculations used to compile wheat production unit process. See CN_Wheat for final values used to calculate LCI input values. | Documentation of primary values and calculations used to compile wheat production unit process. See CN_Wheat for final values used to calculate LCI input values. | Documentation of primary values and calculations used to compile wheat production unit process. See CN_Wheat for final values used to calculate LCI input values. | Documentation of primary values and calculations used to compile wheat production unit process. See CN_Wheat for final values used to calculate LCI input values. | Documentation of primary values and calculations used to compile wheat production unit process. See CN_Wheat for final values used to calculate LCI input values. | Documentation of primary values and calculations used to compile wheat production unit process. See CN_Wheat for final values used to calculate LCI input values. | Documentation of primary values and calculations used to compile wheat production unit process. See CN_Wheat for final values used to calculate LCI input values. | Documentation of primary values and calculations used to compile wheat production unit process. See CN_Wheat for final values used to calculate LCI input values. | Documentation of primary values and calculations used to compile wheat production unit process. See CN_Wheat for final values used to calculate LCI input values. | Documentation of primary values and calculations used to compile wheat production unit process. See CN_Wheat for final values used to calculate LCI input values. | Documentation of primary values and calculations used to compile wheat production unit process. See CN_Wheat for final values used to calculate LCI input values. | Documentation of primary values and calculations used to compile wheat production unit process. See CN_Wheat for final values used to calculate LCI input values. | Documentation of primary values and calculations used to compile wheat production unit process. See CN_Wheat for final values used to calculate LCI input values. | Documentation of primary values and calculations used to compile wheat production unit process. See CN_Wheat for final values used to calculate LCI input values. | Documentation of primary values and calculations used to compile wheat production unit process. See CN_Wheat for final values used to calculate LCI input values. | Documentation of primary values and calculations used to compile wheat production unit process. See CN_Wheat for final values used to calculate LCI input values. | Documentation of primary values and calculations used to compile wheat production unit process. See CN_Wheat for final values used to calculate LCI input values. | Documentation of primary values and calculations used to compile wheat production unit process. See CN_Wheat for final values used to calculate LCI input values. | Documentation of primary values and calculations used to compile wheat production unit process. See CN_Wheat for final values used to calculate LCI input values. | Documentation of primary values and calculations used to compile wheat production unit process. See CN_Wheat for final values used to calculate LCI input values. | Documentation of primary values and calculations used to compile wheat production unit process. See CN_Wheat for final values used to calculate LCI input values. | Documentation of primary values and calculations used to compile wheat production unit process. See CN_Wheat for final values used to calculate LCI input values. | Documentation of primary values and calculations used to compile wheat production unit process. See CN_Wheat for final values used to calculate LCI input values. | Documentation of primary values and calculations used to compile wheat production unit process. See CN_Wheat for final values used to calculate LCI input values. | Documentation of primary values and calculations used to compile wheat production unit process. See CN_Wheat for final values used to calculate LCI input values. | Documentation of primary values and calculations used to compile wheat production unit process. See CN_Wheat for final values used to calculate LCI input values. | Documentation of primary values and calculations used to compile wheat production unit process. See CN_Wheat for final values used to calculate LCI input values. | Documentation of primary values and calculations used to compile wheat production unit process. See CN_Wheat for final values used to calculate LCI input values. | Documentation of primary values and calculations used to compile wheat production unit process. See CN_Wheat for final values used to calculate LCI input values. | Documentation of primary values and calculations used to compile wheat production unit process. See CN_Wheat for final values used to calculate LCI input values. | Documentation of primary values and calculations used to compile wheat production unit process. See CN_Wheat for final values used to calculate LCI input values. | Documentation of primary values and calculations used to compile wheat production unit process. See CN_Wheat for final values used to calculate LCI input values. | Documentation of primary values and calculations used to compile wheat production unit process. See CN_Wheat for final values used to calculate LCI input values. | Documentation of primary values and calculations used to compile wheat production unit process. See CN_Wheat for final values used to calculate LCI input values. | Documentation of primary values and calculations used to compile wheat production unit process. See CN_Wheat for final values used to calculate LCI input values. | Documentation of primary values and calculations used to compile wheat production unit process. See CN_Wheat for final values used to calculate LCI input values. | Documentation of primary values and calculations used to compile wheat production unit process. See CN_Wheat for final values used to calculate LCI input values. | Documentation of primary values and calculations used to compile wheat production unit process. See CN_Wheat for final values used to calculate LCI input values. | Documentation of primary values and calculations used to compile wheat production unit process. See CN_Wheat for final values used to calculate LCI input values. | Documentation of primary values and calculations used to compile wheat production unit process. See CN_Wheat for final values used to calculate LCI input values. | Documentation of primary values and calculations used to compile wheat production unit process. See CN_Wheat for final values used to calculate LCI input values. | Documentation of primary values and calculations used to compile wheat production unit process. See CN_Wheat for final values used to calculate LCI input values. | Documentation of primary values and calculations used to compile wheat production unit process. See CN_Wheat for final values used to calculate LCI input values. | Documentation of primary values and calculations used to compile wheat production unit process. See CN_Wheat for final values used to calculate LCI input values. | Documentation of primary values and calculations used to compile wheat production unit process. See CN_Wheat for final values used to calculate LCI input values. | Documentation of primary values and calculations used to compile wheat production unit process. See CN_Wheat for final values used to calculate LCI input values. | Documentation of primary values and calculations used to compile wheat production unit process. See CN_Wheat for final values used to calculate LCI input values. | Documentation of primary values and calculations used to compile wheat production unit process. See CN_Wheat for final values used to calculate LCI input values. | Documentation of primary values and calculations used to compile wheat production unit process. See CN_Wheat for final values used to calculate LCI input values. | Documentation of primary values and calculations used to compile wheat production unit process. See CN_Wheat for final values used to calculate LCI input values. | Documentation of primary values and calculations used to compile wheat production unit process. See CN_Wheat for final values used to calculate LCI input values. | Documentation of primary values and calculations used to compile wheat production unit process. See CN_Wheat for final values used to calculate LCI input values. | Documentation of primary values and calculations used to compile wheat production unit process. See CN_Wheat for final values used to calculate LCI input values. | Documentation of primary values and calculations used to compile wheat production unit process. See CN_Wheat for final values used to calculate LCI input values. | Documentation of primary values and calculations used to compile wheat production unit process. See CN_Wheat for final values used to calculate LCI input values. | Documentation of primary values and calculations used to compile wheat production unit process. See CN_Wheat for final values used to calculate LCI input values. | Documentation of primary values and calculations used to compile wheat production unit process. See CN_Wheat for final values used to calculate LCI input values. | Documentation of primary values and calculations used to compile wheat production unit process. See CN_Wheat for final values used to calculate LCI input values. | Documentation of primary values and calculations used to compile wheat production unit process. See CN_Wheat for final values used to calculate LCI input values. | Documentation of primary values and calculations used to compile wheat production unit process. See CN_Wheat for final values used to calculate LCI input values. | Documentation of primary values and calculations used to compile wheat production unit process. See CN_Wheat for final values used to calculate LCI input values. | Documentation of primary values and calculations used to compile wheat production unit process. See CN_Wheat for final values used to calculate LCI input values. | Documentation of primary values and calculations used to compile wheat production unit process. See CN_Wheat for final values used to calculate LCI input values. | Documentation of primary values and calculations used to compile wheat production unit process. See CN_Wheat for final values used to calculate LCI input values. | Documentation of primary values and calculations used to compile wheat production unit process. See CN_Wheat for final values used to calculate LCI input values. | Documentation of primary values and calculations used to compile wheat production unit process. See CN_Wheat for final values used to calculate LCI input values. | Documentation of primary values and calculations used to compile wheat production unit process. See CN_Wheat for final values used to calculate LCI input values. | Documentation of primary values and calculations used to compile wheat production unit process. See CN_Wheat for final values used to calculate LCI input values. | Documentation of primary values and calculations used to compile wheat production unit process. See CN_Wheat for final values used to calculate LCI input values. | Documentation of primary values and calculations used to compile wheat production unit process. See CN_Wheat for final values used to calculate LCI input values. | Documentation of primary values and calculations used to compile wheat production unit process. See CN_Wheat for final values used to calculate LCI input values. | Documentation of primary values and calculations used to compile wheat production unit process. See CN_Wheat for final values used to calculate LCI input values. | Documentation of primary values and calculations used to compile wheat production unit process. See CN_Wheat for final values used to calculate LCI input values. | Documentation of primary values and calculations used to compile wheat production unit process. See CN_Wheat for final values used to calculate LCI input values. | Documentation of primary values and calculations used to compile wheat production unit process. See CN_Wheat for final values used to calculate LCI input values. | Documentation of primary values and calculations used to compile wheat production unit process. See CN_Wheat for final values used to calculate LCI input values. | Documentation of primary values and calculations used to compile wheat production unit process. See CN_Wheat for final values used to calculate LCI input values. | Documentation of primary values and calculations used to compile wheat production unit process. See CN_Wheat for final values used to calculate LCI input values. | Documentation of primary values and calculations used to compile wheat production unit process. See CN_Wheat for final values used to calculate LCI input values. | Documentation of primary values and calculations used to compile wheat production unit process. See CN_Wheat for final values used to calculate LCI input values. | Documentation of primary values and calculations used to compile wheat production unit process. See CN_Wheat for final values used to calculate LCI input values. | Documentation of primary values and calculations used to compile wheat production unit process. See CN_Wheat for final values used to calculate LCI input values. | Documentation of primary values and calculations used to compile wheat production unit process. See CN_Wheat for final values used to calculate LCI input values. | Documentation of primary values and calculations used to compile wheat production unit process. See CN_Wheat for final values used to calculate LCI input values. | Documentation of primary values and calculations used to compile wheat production unit process. See CN_Wheat for final values used to calculate LCI input values. | Documentation of primary values and calculations used to compile wheat production unit process. See CN_Wheat for final values used to calculate LCI input values. | Documentation of primary values and calculations used to compile wheat production unit process. See CN_Wheat for final values used to calculate LCI input values. | Documentation of primary values and calculations used to compile wheat production unit process. See CN_Wheat for final values used to calculate LCI input values. | Documentation of primary values and calculations used to compile wheat production unit process. See CN_Wheat for final values used to calculate LCI input values. | Documentation of primary values and calculations used to compile wheat production unit process. See CN_Wheat for final values used to calculate LCI input values. | Documentation of primary values and calculations used to compile wheat production unit process. See CN_Wheat for final values used to calculate LCI input values. | Documentation of primary values and calculations used to compile wheat production unit process. See CN_Wheat for final values used to calculate LCI input values. | Documentation of primary values and calculations used to compile wheat production unit process. See CN_Wheat for final values used to calculate LCI input values. | Documentation of primary values and calculations used to compile wheat production unit process. See CN_Wheat for final values used to calculate LCI input values. | Documentation of primary values and calculations used to compile wheat production unit process. See CN_Wheat for final values used to calculate LCI input values. | Documentation of primary values and calculations used to compile wheat production unit process. See CN_Wheat for final values used to calculate LCI input values. | Documentation of primary values and calculations used to compile wheat production unit process. See CN_Wheat for final values used to calculate LCI input values. | Documentation of primary values and calculations used to compile wheat production unit process. See CN_Wheat for final values used to calculate LCI input values. | Documentation of primary values and calculations used to compile wheat production unit process. See CN_Wheat for final values used to calculate LCI input values. | Documentation of primary values and calculations used to compile wheat production unit process. See CN_Wheat for final values used to calculate LCI input values. | Documentation of primary values and calculations used to compile wheat production unit process. See CN_Wheat for final values used to calculate LCI input values. | Documentation of primary values and calculations used to compile wheat production unit process. See CN_Wheat for final values used to calculate LCI input values. | Documentation of primary values and calculations used to compile wheat production unit process. See CN_Wheat for final values used to calculate LCI input values. | Documentation of primary values and calculations used to compile wheat production unit process. See CN_Wheat for final values used to calculate LCI input values. | Documentation of primary values and calculations used to compile wheat production unit process. See CN_Wheat for final values used to calculate LCI input values. | Documentation of primary values and calculations used to compile wheat production unit process. See CN_Wheat for final values used to calculate LCI input values. | Documentation of primary values and calculations used to compile wheat production unit process. See CN_Wheat for final values used to calculate LCI input values. | Documentation of primary values and calculations used to compile wheat production unit process. See CN_Wheat for final values used to calculate LCI input values. | Documentation of primary values and calculations used to compile wheat production unit process. See CN_Wheat for final values used to calculate LCI input values. | Documentation of primary values and calculations used to compile wheat production unit process. See CN_Wheat for final values used to calculate LCI input values. | Documentation of primary values and calculations used to compile wheat production unit process. See CN_Wheat for final values used to calculate LCI input values. | Documentation of primary values and calculations used to compile wheat production unit process. See CN_Wheat for final values used to calculate LCI input values. | Documentation of primary values and calculations used to compile wheat production unit process. See CN_Wheat for final values used to calculate LCI input values. | Documentation of primary values and calculations used to compile wheat production unit process. See CN_Wheat for final values used to calculate LCI input values. | Documentation of primary values and calculations used to compile wheat production unit process. See CN_Wheat for final values used to calculate LCI input values. | Documentation of primary values and calculations used to compile wheat production unit process. See CN_Wheat for final values used to calculate LCI input values. | Documentation of primary values and calculations used to compile wheat production unit process. See CN_Wheat for final values used to calculate LCI input values. | Documentation of primary values and calculations used to compile wheat production unit process. See CN_Wheat for final values used to calculate LCI input values. | Documentation of primary values and calculations used to compile wheat production unit process. See CN_Wheat for final values used to calculate LCI input values. | Documentation of primary values and calculations used to compile wheat production unit process. See CN_Wheat for final values used to calculate LCI input values. | Documentation of primary values and calculations used to compile wheat production unit process. See CN_Wheat for final values used to calculate LCI input values. | Documentation of primary values and calculations used to compile wheat production unit process. See CN_Wheat for final values used to calculate LCI input values. | Documentation of primary values and calculations used to compile wheat production unit process. See CN_Wheat for final values used to calculate LCI input values. | Documentation of primary values and calculations used to compile wheat production unit process. See CN_Wheat for final values used to calculate LCI input values. | Documentation of primary values and calculations used to compile wheat production unit process. See CN_Wheat for final values used to calculate LCI input values. | Documentation of primary values and calculations used to compile wheat production unit process. See CN_Wheat for final values used to calculate LCI input values. | Documentation of primary values and calculations used to compile wheat production unit process. See CN_Wheat for final values used to calculate LCI input values. | Documentation of primary values and calculations used to compile wheat production unit process. See CN_Wheat for final values used to calculate LCI input values. | Documentation of primary values and calculations used to compile wheat production unit process. See CN_Wheat for final values used to calculate LCI input values. | Documentation of primary values and calculations used to compile wheat production unit process. See CN_Wheat for final values used to calculate LCI input values. | Documentation of primary values and calculations used to compile wheat production unit process. See CN_Wheat for final values used to calculate LCI input values. | Documentation of primary values and calculations used to compile wheat production unit process. See CN_Wheat for final values used to calculate LCI input values. | Documentation of primary values and calculations used to compile wheat production unit process. See CN_Wheat for final values used to calculate LCI input values. | Documentation of primary values and calculations used to compile wheat production unit process. See CN_Wheat for final values used to calculate LCI input values. | Documentation of primary values and calculations used to compile wheat production unit process. See CN_Wheat for final values used to calculate LCI input values. | Documentation of primary values and calculations used to compile wheat production unit process. See CN_Wheat for final values used to calculate LCI input values. | Documentation of primary values and calculations used to compile wheat production unit process. See CN_Wheat for final values used to calculate LCI input values. | Documentation of primary values and calculations used to compile wheat production unit process. See CN_Wheat for final values used to calculate LCI input values. | Documentation of primary values and calculations used to compile wheat production unit process. See CN_Wheat for final values used to calculate LCI input values. | Documentation of primary values and calculations used to compile wheat production unit process. See CN_Wheat for final values used to calculate LCI input values. | Documentation of primary values and calculations used to compile wheat production unit process. See CN_Wheat for final values used to calculate LCI input values. | Documentation of primary values and calculations used to compile wheat production unit process. See CN_Wheat for final values used to calculate LCI input values. | Documentation of primary values and calculations used to compile wheat production unit process. See CN_Wheat for final values used to calculate LCI input values. | Documentation of primary values and calculations used to compile wheat production unit process. See CN_Wheat for final values used to calculate LCI input values. | Documentation of primary values and calculations used to compile wheat production unit process. See CN_Wheat for final values used to calculate LCI input values. | Documentation of primary values and calculations used to compile wheat production unit process. See CN_Wheat for final values used to calculate LCI input values. | Documentation of primary values and calculations used to compile wheat production unit process. See CN_Wheat for final values used to calculate LCI input values. | Documentation of primary values and calculations used to compile wheat production unit process. See CN_Wheat for final values used to calculate LCI input values. | Documentation of primary values and calculations used to compile wheat production unit process. See CN_Wheat for final values used to calculate LCI input values. | Documentation of primary values and calculations used to compile wheat production unit process. See CN_Wheat for final values used to calculate LCI input values. | Documentation of primary values and calculations used to compile wheat production unit process. See CN_Wheat for final values used to calculate LCI input values. | Documentation of primary values and calculations used to compile wheat production unit process. See CN_Wheat for final values used to calculate LCI input values. | Documentation of primary values and calculations used to compile wheat production unit process. See CN_Wheat for final values used to calculate LCI input values. | Documentation of primary values and calculations used to compile wheat production unit process. See CN_Wheat for final values used to calculate LCI input values. | Documentation of primary values and calculations used to compile wheat production unit process. See CN_Wheat for final values used to calculate LCI input values. | Documentation of primary values and calculations used to compile wheat production unit process. See CN_Wheat for final values used to calculate LCI input values. | Documentation of primary values and calculations used to compile wheat production unit process. See CN_Wheat for final values used to calculate LCI input values. | Documentation of primary values and calculations used to compile wheat production unit process. See CN_Wheat for final values used to calculate LCI input values. | Documentation of primary values and calculations used to compile wheat production unit process. See CN_Wheat for final values used to calculate LCI input values. | Documentation of primary values and calculations used to compile wheat production unit process. See CN_Wheat for final values used to calculate LCI input values. | Documentation of primary values and calculations used to compile wheat production unit process. See CN_Wheat for final values used to calculate LCI input values. | Documentation of primary values and calculations used to compile wheat production unit process. See CN_Wheat for final values used to calculate LCI input values. | Documentation of primary values and calculations used to compile wheat production unit process. See CN_Wheat for final values used to calculate LCI input values. | Documentation of primary values and calculations used to compile wheat production unit process. See CN_Wheat for final values used to calculate LCI input values. | Documentation of primary values and calculations used to compile wheat production unit process. See CN_Wheat for final values used to calculate LCI input values. | Documentation of primary values and calculations used to compile wheat production unit process. See CN_Wheat for final values used to calculate LCI input values. | Documentation of primary values and calculations used to compile wheat production unit process. See CN_Wheat for final values used to calculate LCI input values. | Documentation of primary values and calculations used to compile wheat production unit process. See CN_Wheat for final values used to calculate LCI input values. | Documentation of primary values and calculations used to compile wheat production unit process. See CN_Wheat for final values used to calculate LCI input values. | Documentation of primary values and calculations used to compile wheat production unit process. See CN_Wheat for final values used to calculate LCI input values. | Documentation of primary values and calculations used to compile wheat production unit process. See CN_Wheat for final values used to calculate LCI input values. | Documentation of primary values and calculations used to compile wheat production unit process. See CN_Wheat for final values used to calculate LCI input values. | Documentation of primary values and calculations used to compile wheat production unit process. See CN_Wheat for final values used to calculate LCI input values. | Documentation of primary values and calculations used to compile wheat production unit process. See CN_Wheat for final values used to calculate LCI input values. | Documentation of primary values and calculations used to compile wheat production unit process. See CN_Wheat for final values used to calculate LCI input values. | Documentation of primary values and calculations used to compile wheat production unit process. See CN_Wheat for final values used to calculate LCI input values. | Documentation of primary values and calculations used to compile wheat production unit process. See CN_Wheat for final values used to calculate LCI input values. | Documentation of primary values and calculations used to compile wheat production unit process. See CN_Wheat for final values used to calculate LCI input values. | Documentation of primary values and calculations used to compile wheat production unit process. See CN_Wheat for final values used to calculate LCI input values. | Documentation of primary values and calculations used to compile wheat production unit process. See CN_Wheat for final values used to calculate LCI input values. | Documentation of primary values and calculations used to compile wheat production unit process. See CN_Wheat for final values used to calculate LCI input values. | Documentation of primary values and calculations used to compile wheat production unit process. See CN_Wheat for final values used to calculate LCI input values. | Documentation of primary values and calculations used to compile wheat production unit process. See CN_Wheat for final values used to calculate LCI input values. | Documentation of primary values and calculations used to compile wheat production unit process. See CN_Wheat for final values used to calculate LCI input values. | Documentation of primary values and calculations used to compile wheat production unit process. See CN_Wheat for final values used to calculate LCI input values. | Documentation of primary values and calculations used to compile wheat production unit process. See CN_Wheat for final values used to calculate LCI input values. | Documentation of primary values and calculations used to compile wheat production unit process. See CN_Wheat for final values used to calculate LCI input values. | Documentation of primary values and calculations used to compile wheat production unit process. See CN_Wheat for final values used to calculate LCI input values. | Documentation of primary values and calculations used to compile wheat production unit process. See CN_Wheat for final values used to calculate LCI input values. | Documentation of primary values and calculations used to compile wheat production unit process. See CN_Wheat for final values used to calculate LCI input values. | Documentation of primary values and calculations used to compile wheat production unit process. See CN_Wheat for final values used to calculate LCI input values. | Documentation of primary values and calculations used to compile wheat production unit process. See CN_Wheat for final values used to calculate LCI input values. | Documentation of primary values and calculations used to compile wheat production unit process. See CN_Wheat for final values used to calculate LCI input values. | Documentation of primary values and calculations used to compile wheat production unit process. See CN_Wheat for final values used to calculate LCI input values. | Documentation of primary values and calculations used to compile wheat production unit process. See CN_Wheat for final values used to calculate LCI input values. | Documentation of primary values and calculations used to compile wheat production unit process. See CN_Wheat for final values used to calculate LCI input values. | Documentation of primary values and calculations used to compile wheat production unit process. See CN_Wheat for final values used to calculate LCI input values. | Documentation of primary values and calculations used to compile wheat production unit process. See CN_Wheat for final values used to calculate LCI input values. | Documentation of primary values and calculations used to compile wheat production unit process. See CN_Wheat for final values used to calculate LCI input values. | Documentation of primary values and calculations used to compile wheat production unit process. See CN_Wheat for final values used to calculate LCI input values. | Documentation of primary values and calculations used to compile wheat production unit process. See CN_Wheat for final values used to calculate LCI input values. | Documentation of primary values and calculations used to compile wheat production unit process. See CN_Wheat for final values used to calculate LCI input values. | Documentation of primary values and calculations used to compile wheat production unit process. See CN_Wheat for final values used to calculate LCI input values. | Documentation of primary values and calculations used to compile wheat production unit process. See CN_Wheat for final values used to calculate LCI input values. | Documentation of primary values and calculations used to compile wheat production unit process. See CN_Wheat for final values used to calculate LCI input values. | Documentation of primary values and calculations used to compile wheat production unit process. See CN_Wheat for final values used to calculate LCI input values. | Documentation of primary values and calculations used to compile wheat production unit process. See CN_Wheat for final values used to calculate LCI input values. | Documentation of primary values and calculations used to compile wheat production unit process. See CN_Wheat for final values used to calculate LCI input values. | Documentation of primary values and calculations used to compile wheat production unit process. See CN_Wheat for final values used to calculate LCI input values. | Documentation of primary values and calculations used to compile wheat production unit process. See CN_Wheat for final values used to calculate LCI input values. | Documentation of primary values and calculations used to compile wheat production unit process. See CN_Wheat for final values used to calculate LCI input values. | Documentation of primary values and calculations used to compile wheat production unit process. See CN_Wheat for final values used to calculate LCI input values. | Documentation of primary values and calculations used to compile wheat production unit process. See CN_Wheat for final values used to calculate LCI input values. | Documentation of primary values and calculations used to compile wheat production unit process. See CN_Wheat for final values used to calculate LCI input values. | Documentation of primary values and calculations used to compile wheat production unit process. See CN_Wheat for final values used to calculate LCI input values. | Documentation of primary values and calculations used to compile wheat production unit process. See CN_Wheat for final values used to calculate LCI input values. | Documentation of primary values and calculations used to compile wheat production unit process. See CN_Wheat for final values used to calculate LCI input values. | Documentation of primary values and calculations used to compile wheat production unit process. See CN_Wheat for final values used to calculate LCI input values. | Documentation of primary values and calculations used to compile wheat production unit process. See CN_Wheat for final values used to calculate LCI input values. | Documentation of primary values and calculations used to compile wheat production unit process. See CN_Wheat for final values used to calculate LCI input values. | Documentation of primary values and calculations used to compile wheat production unit process. See CN_Wheat for final values used to calculate LCI input values. | Documentation of primary values and calculations used to compile wheat production unit process. See CN_Wheat for final values used to calculate LCI input values. | Documentation of primary values and calculations used to compile wheat production unit process. See CN_Wheat for final values used to calculate LCI input values. | Documentation of primary values and calculations used to compile wheat production unit process. See CN_Wheat for final values used to calculate LCI input values. | Documentation of primary values and calculations used to compile wheat production unit process. See CN_Wheat for final values used to calculate LCI input values. | Documentation of primary values and calculations used to compile wheat production unit process. See CN_Wheat for final values used to calculate LCI input values. | Documentation of primary values and calculations used to compile wheat production unit process. See CN_Wheat for final values used to calculate LCI input values. | Documentation of primary values and calculations used to compile wheat production unit process. See CN_Wheat for final values used to calculate LCI input values. | Documentation of primary values and calculations used to compile wheat production unit process. See CN_Wheat for final values used to calculate LCI input values. | Documentation of primary values and calculations used to compile wheat production unit process. See CN_Wheat for final values used to calculate LCI input values. | Documentation of primary values and calculations used to compile wheat production unit process. See CN_Wheat for final values used to calculate LCI input values. | Documentation of primary values and calculations used to compile wheat production unit process. See CN_Wheat for final values used to calculate LCI input values. | Documentation of primary values and calculations used to compile wheat production unit process. See CN_Wheat for final values used to calculate LCI input values. | Documentation of primary values and calculations used to compile wheat production unit process. See CN_Wheat for final values used to calculate LCI input values. | Documentation of primary values and calculations used to compile wheat production unit process. See CN_Wheat for final values used to calculate LCI input values. | Documentation of primary values and calculations used to compile wheat production unit process. See CN_Wheat for final values used to calculate LCI input values. | Documentation of primary values and calculations used to compile wheat production unit process. See CN_Wheat for final values used to calculate LCI input values. | Documentation of primary values and calculations used to compile wheat production unit process. See CN_Wheat for final values used to calculate LCI input values. | Documentation of primary values and calculations used to compile wheat production unit process. See CN_Wheat for final values used to calculate LCI input values. | Documentation of primary values and calculations used to compile wheat production unit process. See CN_Wheat for final values used to calculate LCI input values. | Documentation of primary values and calculations used to compile wheat production unit process. See CN_Wheat for final values used to calculate LCI input values. | Documentation of primary values and calculations used to compile wheat production unit process. See CN_Wheat for final values used to calculate LCI input values. | Documentation of primary values and calculations used to compile wheat production unit process. See CN_Wheat for final values used to calculate LCI input values. | Documentation of primary values and calculations used to compile wheat production unit process. See CN_Wheat for final values used to calculate LCI input values. | Documentation of primary values and calculations used to compile wheat production unit process. See CN_Wheat for final values used to calculate LCI input values. | Documentation of primary values and calculations used to compile wheat production unit process. See CN_Wheat for final values used to calculate LCI input values. | Documentation of primary values and calculations used to compile wheat production unit process. See CN_Wheat for final values used to calculate LCI input values. | Documentation of primary values and calculations used to compile wheat production unit process. See CN_Wheat for final values used to calculate LCI input values. | Documentation of primary values and calculations used to compile wheat production unit process. See CN_Wheat for final values used to calculate LCI input values. | Documentation of primary values and calculations used to compile wheat production unit process. See CN_Wheat for final values used to calculate LCI input values. | Documentation of primary values and calculations used to compile wheat production unit process. See CN_Wheat for final values used to calculate LCI input values. | Documentation of primary values and calculations used to compile wheat production unit process. See CN_Wheat for final values used to calculate LCI input values. | Documentation of primary values and calculations used to compile wheat production unit process. See CN_Wheat for final values used to calculate LCI input values. | Documentation of primary values and calculations used to compile wheat production unit process. See CN_Wheat for final values used to calculate LCI input values. | Documentation of primary values and calculations used to compile wheat production unit process. See CN_Wheat for final values used to calculate LCI input values. | Documentation of primary values and calculations used to compile wheat production unit process. See CN_Wheat for final values used to calculate LCI input values. | Documentation of primary values and calculations used to compile wheat production unit process. See CN_Wheat for final values used to calculate LCI input values. | Documentation of primary values and calculations used to compile wheat production unit process. See CN_Wheat for final values used to calculate LCI input values. | Documentation of primary values and calculations used to compile wheat production unit process. See CN_Wheat for final values used to calculate LCI input values. | Documentation of primary values and calculations used to compile wheat production unit process. See CN_Wheat for final values used to calculate LCI input values. | Documentation of primary values and calculations used to compile wheat production unit process. See CN_Wheat for final values used to calculate LCI input values. | Documentation of primary values and calculations used to compile wheat production unit process. See CN_Wheat for final values used to calculate LCI input values. | Documentation of primary values and calculations used to compile wheat production unit process. See CN_Wheat for final values used to calculate LCI input values. | Documentation of primary values and calculations used to compile wheat production unit process. See CN_Wheat for final values used to calculate LCI input values. | Documentation of primary values and calculations used to compile wheat production unit process. See CN_Wheat for final values used to calculate LCI input values. | Documentation of primary values and calculations used to compile wheat production unit process. See CN_Wheat for final values used to calculate LCI input values. | Documentation of primary values and calculations used to compile wheat production unit process. See CN_Wheat for final values used to calculate LCI input values. | Documentation of primary values and calculations used to compile wheat production unit process. See CN_Wheat for final values used to calculate LCI input values. | Documentation of primary values and calculations used to compile wheat production unit process. See CN_Wheat for final values used to calculate LCI input values. | Documentation of primary values and calculations used to compile wheat production unit process. See CN_Wheat for final values used to calculate LCI input values. | Documentation of primary values and calculations used to compile wheat production unit process. See CN_Wheat for final values used to calculate LCI input values. | Documentation of primary values and calculations used to compile wheat production unit process. See CN_Wheat for final values used to calculate LCI input values. | Documentation of primary values and calculations used to compile wheat production unit process. See CN_Wheat for final values used to calculate LCI input values. | Documentation of primary values and calculations used to compile wheat production unit process. See CN_Wheat for final values used to calculate LCI input values. | Documentation of primary values and calculations used to compile wheat production unit process. See CN_Wheat for final values used to calculate LCI input values. | Documentation of primary values and calculations used to compile wheat production unit process. See CN_Wheat for final values used to calculate LCI input values. | Documentation of primary values and calculations used to compile wheat production unit process. See CN_Wheat for final values used to calculate LCI input values. | Documentation of primary values and calculations used to compile wheat production unit process. See CN_Wheat for final values used to calculate LCI input values. | Documentation of primary values and calculations used to compile wheat production unit process. See CN_Wheat for final values used to calculate LCI input values. | Documentation of primary values and calculations used to compile wheat production unit process. See CN_Wheat for final values used to calculate LCI input values. | Documentation of primary values and calculations used to compile wheat production unit process. See CN_Wheat for final values used to calculate LCI input values. | Documentation of primary values and calculations used to compile wheat production unit process. See CN_Wheat for final values used to calculate LCI input values. | Documentation of primary values and calculations used to compile wheat production unit process. See CN_Wheat for final values used to calculate LCI input values. | Documentation of primary values and calculations used to compile wheat production unit process. See CN_Wheat for final values used to calculate LCI input values. | Documentation of primary values and calculations used to compile wheat production unit process. See CN_Wheat for final values used to calculate LCI input values. | Documentation of primary values and calculations used to compile wheat production unit process. See CN_Wheat for final values used to calculate LCI input values. | Documentation of primary values and calculations used to compile wheat production unit process. See CN_Wheat for final values used to calculate LCI input values. | Documentation of primary values and calculations used to compile wheat production unit process. See CN_Wheat for final values used to calculate LCI input values. | Documentation of primary values and calculations used to compile wheat production unit process. See CN_Wheat for final values used to calculate LCI input values. | Documentation of primary values and calculations used to compile wheat production unit process. See CN_Wheat for final values used to calculate LCI input values. | Documentation of primary values and calculations used to compile wheat production unit process. See CN_Wheat for final values used to calculate LCI input values. | Documentation of primary values and calculations used to compile wheat production unit process. See CN_Wheat for final values used to calculate LCI input values. | Documentation of primary values and calculations used to compile wheat production unit process. See CN_Wheat for final values used to calculate LCI input values. | Documentation of primary values and calculations used to compile wheat production unit process. See CN_Wheat for final values used to calculate LCI input values. | Documentation of primary values and calculations used to compile wheat production unit process. See CN_Wheat for final values used to calculate LCI input values. | Documentation of primary values and calculations used to compile wheat production unit process. See CN_Wheat for final values used to calculate LCI input values. | Documentation of primary values and calculations used to compile wheat production unit process. See CN_Wheat for final values used to calculate LCI input values. | Documentation of primary values and calculations used to compile wheat production unit process. See CN_Wheat for final values used to calculate LCI input values. | Documentation of primary values and calculations used to compile wheat production unit process. See CN_Wheat for final values used to calculate LCI input values. | Documentation of primary values and calculations used to compile wheat production unit process. See CN_Wheat for final values used to calculate LCI input values. | Documentation of primary values and calculations used to compile wheat production unit process. See CN_Wheat for final values used to calculate LCI input values. | Documentation of primary values and calculations used to compile wheat production unit process. See CN_Wheat for final values used to calculate LCI input values. | Documentation of primary values and calculations used to compile wheat production unit process. See CN_Wheat for final values used to calculate LCI input values. | Documentation of primary values and calculations used to compile wheat production unit process. See CN_Wheat for final values used to calculate LCI input values. | Documentation of primary values and calculations used to compile wheat production unit process. See CN_Wheat for final values used to calculate LCI input values. | Documentation of primary values and calculations used to compile wheat production unit process. See CN_Wheat for final values used to calculate LCI input values. | Documentation of primary values and calculations used to compile wheat production unit process. See CN_Wheat for final values used to calculate LCI input values. | Documentation of primary values and calculations used to compile wheat production unit process. See CN_Wheat for final values used to calculate LCI input values. | Documentation of primary values and calculations used to compile wheat production unit process. See CN_Wheat for final values used to calculate LCI input values. | Documentation of primary values and calculations used to compile wheat production unit process. See CN_Wheat for final values used to calculate LCI input values. | Documentation of primary values and calculations used to compile wheat production unit process. See CN_Wheat for final values used to calculate LCI input values. | Documentation of primary values and calculations used to compile wheat production unit process. See CN_Wheat for final values used to calculate LCI input values. | Documentation of primary values and calculations used to compile wheat production unit process. See CN_Wheat for final values used to calculate LCI input values. | Documentation of primary values and calculations used to compile wheat production unit process. See CN_Wheat for final values used to calculate LCI input values. | Documentation of primary values and calculations used to compile wheat production unit process. See CN_Wheat for final values used to calculate LCI input values. | Documentation of primary values and calculations used to compile wheat production unit process. See CN_Wheat for final values used to calculate LCI input values. | Documentation of primary values and calculations used to compile wheat production unit process. See CN_Wheat for final values used to calculate LCI input values. | Documentation of primary values and calculations used to compile wheat production unit process. See CN_Wheat for final values used to calculate LCI input values. | Documentation of primary values and calculations used to compile wheat production unit process. See CN_Wheat for final values used to calculate LCI input values. | Documentation of primary values and calculations used to compile wheat production unit process. See CN_Wheat for final values used to calculate LCI input values. | Documentation of primary values and calculations used to compile wheat production unit process. See CN_Wheat for final values used to calculate LCI input values. | Documentation of primary values and calculations used to compile wheat production unit process. See CN_Wheat for final values used to calculate LCI input values. | Documentation of primary values and calculations used to compile wheat production unit process. See CN_Wheat for final values used to calculate LCI input values. | Documentation of primary values and calculations used to compile wheat production unit process. See CN_Wheat for final values used to calculate LCI input values. | Documentation of primary values and calculations used to compile wheat production unit process. See CN_Wheat for final values used to calculate LCI input values. | Documentation of primary values and calculations used to compile wheat production unit process. See CN_Wheat for final values used to calculate LCI input values. | Documentation of primary values and calculations used to compile wheat production unit process. See CN_Wheat for final values used to calculate LCI input values. | Documentation of primary values and calculations used to compile wheat production unit process. See CN_Wheat for final values used to calculate LCI input values. | Documentation of primary values and calculations used to compile wheat production unit process. See CN_Wheat for final values used to calculate LCI input values. | Documentation of primary values and calculations used to compile wheat production unit process. See CN_Wheat for final values used to calculate LCI input values. | Documentation of primary values and calculations used to compile wheat production unit process. See CN_Wheat for final values used to calculate LCI input values. | Documentation of primary values and calculations used to compile wheat production unit process. See CN_Wheat for final values used to calculate LCI input values. | Documentation of primary values and calculations used to compile wheat production unit process. See CN_Wheat for final values used to calculate LCI input values. | Documentation of primary values and calculations used to compile wheat production unit process. See CN_Wheat for final values used to calculate LCI input values. | Documentation of primary values and calculations used to compile wheat production unit process. See CN_Wheat for final values used to calculate LCI input values. | Documentation of primary values and calculations used to compile wheat production unit process. See CN_Wheat for final values used to calculate LCI input values. | Documentation of primary values and calculations used to compile wheat production unit process. See CN_Wheat for final values used to calculate LCI input values. | Documentation of primary values and calculations used to compile wheat production unit process. See CN_Wheat for final values used to calculate LCI input values. | Documentation of primary values and calculations used to compile wheat production unit process. See CN_Wheat for final values used to calculate LCI input values. | Documentation of primary values and calculations used to compile wheat production unit process. See CN_Wheat for final values used to calculate LCI input values. | Documentation of primary values and calculations used to compile wheat production unit process. See CN_Wheat for final values used to calculate LCI input values. | Documentation of primary values and calculations used to compile wheat production unit process. See CN_Wheat for final values used to calculate LCI input values. | Documentation of primary values and calculations used to compile wheat production unit process. See CN_Wheat for final values used to calculate LCI input values. | Documentation of primary values and calculations used to compile wheat production unit process. See CN_Wheat for final values used to calculate LCI input values. | Documentation of primary values and calculations used to compile wheat production unit process. See CN_Wheat for final values used to calculate LCI input values. | Documentation of primary values and calculations used to compile wheat production unit process. See CN_Wheat for final values used to calculate LCI input values. | Documentation of primary values and calculations used to compile wheat production unit process. See CN_Wheat for final values used to calculate LCI input values. | Documentation of primary values and calculations used to compile wheat production unit process. See CN_Wheat for final values used to calculate LCI input values. | Documentation of primary values and calculations used to compile wheat production unit process. See CN_Wheat for final values used to calculate LCI input values. | Documentation of primary values and calculations used to compile wheat production unit process. See CN_Wheat for final values used to calculate LCI input values. | Documentation of primary values and calculations used to compile wheat production unit process. See CN_Wheat for final values used to calculate LCI input values. | Documentation of primary values and calculations used to compile wheat production unit process. See CN_Wheat for final values used to calculate LCI input values. | Documentation of primary values and calculations used to compile wheat production unit process. See CN_Wheat for final values used to calculate LCI input values. | Documentation of primary values and calculations used to compile wheat production unit process. See CN_Wheat for final values used to calculate LCI input values. | Documentation of primary values and calculations used to compile wheat production unit process. See CN_Wheat for final values used to calculate LCI input values. | Documentation of primary values and calculations used to compile wheat production unit process. See CN_Wheat for final values used to calculate LCI input values. | Documentation of primary values and calculations used to compile wheat production unit process. See CN_Wheat for final values used to calculate LCI input values. | Documentation of primary values and calculations used to compile wheat production unit process. See CN_Wheat for final values used to calculate LCI input values. | Documentation of primary values and calculations used to compile wheat production unit process. See CN_Wheat for final values used to calculate LCI input values. | Documentation of primary values and calculations used to compile wheat production unit process. See CN_Wheat for final values used to calculate LCI input values. | Documentation of primary values and calculations used to compile wheat production unit process. See CN_Wheat for final values used to calculate LCI input values. | Documentation of primary values and calculations used to compile wheat production unit process. See CN_Wheat for final values used to calculate LCI input values. | Documentation of primary values and calculations used to compile wheat production unit process. See CN_Wheat for final values used to calculate LCI input values. | Documentation of primary values and calculations used to compile wheat production unit process. See CN_Wheat for final values used to calculate LCI input values. | Documentation of primary values and calculations used to compile wheat production unit process. See CN_Wheat for final values used to calculate LCI input values. | Documentation of primary values and calculations used to compile wheat production unit process. See CN_Wheat for final values used to calculate LCI input values. | Documentation of primary values and calculations used to compile wheat production unit process. See CN_Wheat for final values used to calculate LCI input values. | Documentation of primary values and calculations used to compile wheat production unit process. See CN_Wheat for final values used to calculate LCI input values. | Documentation of primary values and calculations used to compile wheat production unit process. See CN_Wheat for final values used to calculate LCI input values. | Documentation of primary values and calculations used to compile wheat production unit process. See CN_Wheat for final values used to calculate LCI input values. | Documentation of primary values and calculations used to compile wheat production unit process. See CN_Wheat for final values used to calculate LCI input values. | Documentation of primary values and calculations used to compile wheat production unit process. See CN_Wheat for final values used to calculate LCI input values. | Documentation of primary values and calculations used to compile wheat production unit process. See CN_Wheat for final values used to calculate LCI input values. | Documentation of primary values and calculations used to compile wheat production unit process. See CN_Wheat for final values used to calculate LCI input values. | Documentation of primary values and calculations used to compile wheat production unit process. See CN_Wheat for final values used to calculate LCI input values. | Documentation of primary values and calculations used to compile wheat production unit process. See CN_Wheat for final values used to calculate LCI input values. | Documentation of primary values and calculations used to compile wheat production unit process. See CN_Wheat for final values used to calculate LCI input values. | Documentation of primary values and calculations used to compile wheat production unit process. See CN_Wheat for final values used to calculate LCI input values. | Documentation of primary values and calculations used to compile wheat production unit process. See CN_Wheat for final values used to calculate LCI input values. | Documentation of primary values and calculations used to compile wheat production unit process. See CN_Wheat for final values used to calculate LCI input values. | Documentation of primary values and calculations used to compile wheat production unit process. See CN_Wheat for final values used to calculate LCI input values. | Documentation of primary values and calculations used to compile wheat production unit process. See CN_Wheat for final values used to calculate LCI input values. | Documentation of primary values and calculations used to compile wheat production unit process. See CN_Wheat for final values used to calculate LCI input values. | Documentation of primary values and calculations used to compile wheat production unit process. See CN_Wheat for final values used to calculate LCI input values. | Documentation of primary values and calculations used to compile wheat production unit process. See CN_Wheat for final values used to calculate LCI input values. | Documentation of primary values and calculations used to compile wheat production unit process. See CN_Wheat for final values used to calculate LCI input values. | Documentation of primary values and calculations used to compile wheat production unit process. See CN_Wheat for final values used to calculate LCI input values. | Documentation of primary values and calculations used to compile wheat production unit process. See CN_Wheat for final values used to calculate LCI input values. | Documentation of primary values and calculations used to compile wheat production unit process. See CN_Wheat for final values used to calculate LCI input values. | Documentation of primary values and calculations used to compile wheat production unit process. See CN_Wheat for final values used to calculate LCI input values. | Documentation of primary values and calculations used to compile wheat production unit process. See CN_Wheat for final values used to calculate LCI input values. | Documentation of primary values and calculations used to compile wheat production unit process. See CN_Wheat for final values used to calculate LCI input values. | Documentation of primary values and calculations used to compile wheat production unit process. See CN_Wheat for final values used to calculate LCI input values. | Documentation of primary values and calculations used to compile wheat production unit process. See CN_Wheat for final values used to calculate LCI input values. | Documentation of primary values and calculations used to compile wheat production unit process. See CN_Wheat for final values used to calculate LCI input values. | Documentation of primary values and calculations used to compile wheat production unit process. See CN_Wheat for final values used to calculate LCI input values. | Documentation of primary values and calculations used to compile wheat production unit process. See CN_Wheat for final values used to calculate LCI input values. | Documentation of primary values and calculations used to compile wheat production unit process. See CN_Wheat for final values used to calculate LCI input values. | Documentation of primary values and calculations used to compile wheat production unit process. See CN_Wheat for final values used to calculate LCI input values. | Documentation of primary values and calculations used to compile wheat production unit process. See CN_Wheat for final values used to calculate LCI input values. | Documentation of primary values and calculations used to compile wheat production unit process. See CN_Wheat for final values used to calculate LCI input values. | Documentation of primary values and calculations used to compile wheat production unit process. See CN_Wheat for final values used to calculate LCI input values. | Documentation of primary values and calculations used to compile wheat production unit process. See CN_Wheat for final values used to calculate LCI input values. | Documentation of primary values and calculations used to compile wheat production unit process. See CN_Wheat for final values used to calculate LCI input values. | Documentation of primary values and calculations used to compile wheat production unit process. See CN_Wheat for final values used to calculate LCI input values. | Documentation of primary values and calculations used to compile wheat production unit process. See CN_Wheat for final values used to calculate LCI input values. | Documentation of primary values and calculations used to compile wheat production unit process. See CN_Wheat for final values used to calculate LCI input values. | Documentation of primary values and calculations used to compile wheat production unit process. See CN_Wheat for final values used to calculate LCI input values. | Documentation of primary values and calculations used to compile wheat production unit process. See CN_Wheat for final values used to calculate LCI input values. | Documentation of primary values and calculations used to compile wheat production unit process. See CN_Wheat for final values used to calculate LCI input values. | Documentation of primary values and calculations used to compile wheat production unit process. See CN_Wheat for final values used to calculate LCI input values. | Documentation of primary values and calculations used to compile wheat production unit process. See CN_Wheat for final values used to calculate LCI input values. | Documentation of primary values and calculations used to compile wheat production unit process. See CN_Wheat for final values used to calculate LCI input values. | Documentation of primary values and calculations used to compile wheat production unit process. See CN_Wheat for final values used to calculate LCI input values. | Documentation of primary values and calculations used to compile wheat production unit process. See CN_Wheat for final values used to calculate LCI input values. | Documentation of primary values and calculations used to compile wheat production unit process. See CN_Wheat for final values used to calculate LCI input values. | Documentation of primary values and calculations used to compile wheat production unit process. See CN_Wheat for final values used to calculate LCI input values. | Documentation of primary values and calculations used to compile wheat production unit process. See CN_Wheat for final values used to calculate LCI input values. | Documentation of primary values and calculations used to compile wheat production unit process. See CN_Wheat for final values used to calculate LCI input values. | Documentation of primary values and calculations used to compile wheat production unit process. See CN_Wheat for final values used to calculate LCI input values. | Documentation of primary values and calculations used to compile wheat production unit process. See CN_Wheat for final values used to calculate LCI input values. | Documentation of primary values and calculations used to compile wheat production unit process. See CN_Wheat for final values used to calculate LCI input values. | Documentation of primary values and calculations used to compile wheat production unit process. See CN_Wheat for final values used to calculate LCI input values. | Documentation of primary values and calculations used to compile wheat production unit process. See CN_Wheat for final values used to calculate LCI input values. | Documentation of primary values and calculations used to compile wheat production unit process. See CN_Wheat for final values used to calculate LCI input values. | Documentation of primary values and calculations used to compile wheat production unit process. See CN_Wheat for final values used to calculate LCI input values. | Documentation of primary values and calculations used to compile wheat production unit process. See CN_Wheat for final values used to calculate LCI input values. | Documentation of primary values and calculations used to compile wheat production unit process. See CN_Wheat for final values used to calculate LCI input values. | Documentation of primary values and calculations used to compile wheat production unit process. See CN_Wheat for final values used to calculate LCI input values. | Documentation of primary values and calculations used to compile wheat production unit process. See CN_Wheat for final values used to calculate LCI input values. | Documentation of primary values and calculations used to compile wheat production unit process. See CN_Wheat for final values used to calculate LCI input values. | Documentation of primary values and calculations used to compile wheat production unit process. See CN_Wheat for final values used to calculate LCI input values. | Documentation of primary values and calculations used to compile wheat production unit process. See CN_Wheat for final values used to calculate LCI input values. | Documentation of primary values and calculations used to compile wheat production unit process. See CN_Wheat for final values used to calculate LCI input values. | Documentation of primary values and calculations used to compile wheat production unit process. See CN_Wheat for final values used to calculate LCI input values. | Documentation of primary values and calculations used to compile wheat production unit process. See CN_Wheat for final values used to calculate LCI input values. | Documentation of primary values and calculations used to compile wheat production unit process. See CN_Wheat for final values used to calculate LCI input values. | Documentation of primary values and calculations used to compile wheat production unit process. See CN_Wheat for final values used to calculate LCI input values. | Documentation of primary values and calculations used to compile wheat production unit process. See CN_Wheat for final values used to calculate LCI input values. | Documentation of primary values and calculations used to compile wheat production unit process. See CN_Wheat for final values used to calculate LCI input values. | Documentation of primary values and calculations used to compile wheat production unit process. See CN_Wheat for final values used to calculate LCI input values. | Documentation of primary values and calculations used to compile wheat production unit process. See CN_Wheat for final values used to calculate LCI input values. | Documentation of primary values and calculations used to compile wheat production unit process. See CN_Wheat for final values used to calculate LCI input values. | Documentation of primary values and calculations used to compile wheat production unit process. See CN_Wheat for final values used to calculate LCI input values. | Documentation of primary values and calculations used to compile wheat production unit process. See CN_Wheat for final values used to calculate LCI input values. | Documentation of primary values and calculations used to compile wheat production unit process. See CN_Wheat for final values used to calculate LCI input values. | Documentation of primary values and calculations used to compile wheat production unit process. See CN_Wheat for final values used to calculate LCI input values. | Documentation of primary values and calculations used to compile wheat production unit process. See CN_Wheat for final values used to calculate LCI input values. | Documentation of primary values and calculations used to compile wheat production unit process. See CN_Wheat for final values used to calculate LCI input values. | Documentation of primary values and calculations used to compile wheat production unit process. See CN_Wheat for final values used to calculate LCI input values. | Documentation of primary values and calculations used to compile wheat production unit process. See CN_Wheat for final values used to calculate LCI input values. | Documentation of primary values and calculations used to compile wheat production unit process. See CN_Wheat for final values used to calculate LCI input values. | Documentation of primary values and calculations used to compile wheat production unit process. See CN_Wheat for final values used to calculate LCI input values. | Documentation of primary values and calculations used to compile wheat production unit process. See CN_Wheat for final values used to calculate LCI input values. | Documentation of primary values and calculations used to compile wheat production unit process. See CN_Wheat for final values used to calculate LCI input values. | Documentation of primary values and calculations used to compile wheat production unit process. See CN_Wheat for final values used to calculate LCI input values. | Documentation of primary values and calculations used to compile wheat production unit process. See CN_Wheat for final values used to calculate LCI input values. | Documentation of primary values and calculations used to compile wheat production unit process. See CN_Wheat for final values used to calculate LCI input values. | Documentation of primary values and calculations used to compile wheat production unit process. See CN_Wheat for final values used to calculate LCI input values. | Documentation of primary values and calculations used to compile wheat production unit process. See CN_Wheat for final values used to calculate LCI input values. | Documentation of primary values and calculations used to compile wheat production unit process. See CN_Wheat for final values used to calculate LCI input values. | Documentation of primary values and calculations used to compile wheat production unit process. See CN_Wheat for final values used to calculate LCI input values. | Documentation of primary values and calculations used to compile wheat production unit process. See CN_Wheat for final values used to calculate LCI input values. | Documentation of primary values and calculations used to compile wheat production unit process. See CN_Wheat for final values used to calculate LCI input values. | Documentation of primary values and calculations used to compile wheat production unit process. See CN_Wheat for final values used to calculate LCI input values. | Documentation of primary values and calculations used to compile wheat production unit process. See CN_Wheat for final values used to calculate LCI input values. | Documentation of primary values and calculations used to compile wheat production unit process. See CN_Wheat for final values used to calculate LCI input values. | Documentation of primary values and calculations used to compile wheat production unit process. See CN_Wheat for final values used to calculate LCI input values. | Documentation of primary values and calculations used to compile wheat production unit process. See CN_Wheat for final values used to calculate LCI input values. | Documentation of primary values and calculations used to compile wheat production unit process. See CN_Wheat for final values used to calculate LCI input values. | Documentation of primary values and calculations used to compile wheat production unit process. See CN_Wheat for final values used to calculate LCI input values. | Documentation of primary values and calculations used to compile wheat production unit process. See CN_Wheat for final values used to calculate LCI input values. | Documentation of primary values and calculations used to compile wheat production unit process. See CN_Wheat for final values used to calculate LCI input values. | Documentation of primary values and calculations used to compile wheat production unit process. See CN_Wheat for final values used to calculate LCI input values. | Documentation of primary values and calculations used to compile wheat production unit process. See CN_Wheat for final values used to calculate LCI input values. | Documentation of primary values and calculations used to compile wheat production unit process. See CN_Wheat for final values used to calculate LCI input values. | Documentation of primary values and calculations used to compile wheat production unit process. See CN_Wheat for final values used to calculate LCI input values. | Documentation of primary values and calculations used to compile wheat production unit process. See CN_Wheat for final values used to calculate LCI input values. | Documentation of primary values and calculations used to compile wheat production unit process. See CN_Wheat for final values used to calculate LCI input values. | Documentation of primary values and calculations used to compile wheat production unit process. See CN_Wheat for final values used to calculate LCI input values. | Documentation of primary values and calculations used to compile wheat production unit process. See CN_Wheat for final values used to calculate LCI input values. | Documentation of primary values and calculations used to compile wheat production unit process. See CN_Wheat for final values used to calculate LCI input values. | Documentation of primary values and calculations used to compile wheat production unit process. See CN_Wheat for final values used to calculate LCI input values. | Documentation of primary values and calculations used to compile wheat production unit process. See CN_Wheat for final values used to calculate LCI input values. | Documentation of primary values and calculations used to compile wheat production unit process. See CN_Wheat for final values used to calculate LCI input values. | Documentation of primary values and calculations used to compile wheat production unit process. See CN_Wheat for final values used to calculate LCI input values. | Documentation of primary values and calculations used to compile wheat production unit process. See CN_Wheat for final values used to calculate LCI input values. | Documentation of primary values and calculations used to compile wheat production unit process. See CN_Wheat for final values used to calculate LCI input values. | Documentation of primary values and calculations used to compile wheat production unit process. See CN_Wheat for final values used to calculate LCI input values. | Documentation of primary values and calculations used to compile wheat production unit process. See CN_Wheat for final values used to calculate LCI input values. | Documentation of primary values and calculations used to compile wheat production unit process. See CN_Wheat for final values used to calculate LCI input values. | Documentation of primary values and calculations used to compile wheat production unit process. See CN_Wheat for final values used to calculate LCI input values. | Documentation of primary values and calculations used to compile wheat production unit process. See CN_Wheat for final values used to calculate LCI input values. | Documentation of primary values and calculations used to compile wheat production unit process. See CN_Wheat for final values used to calculate LCI input values. | Documentation of primary values and calculations used to compile wheat production unit process. See CN_Wheat for final values used to calculate LCI input values. | Documentation of primary values and calculations used to compile wheat production unit process. See CN_Wheat for final values used to calculate LCI input values. | Documentation of primary values and calculations used to compile wheat production unit process. See CN_Wheat for final values used to calculate LCI input values. | Documentation of primary values and calculations used to compile wheat production unit process. See CN_Wheat for final values used to calculate LCI input values. | Documentation of primary values and calculations used to compile wheat production unit process. See CN_Wheat for final values used to calculate LCI input values. | Documentation of primary values and calculations used to compile wheat production unit process. See CN_Wheat for final values used to calculate LCI input values. | Documentation of primary values and calculations used to compile wheat production unit process. See CN_Wheat for final values used to calculate LCI input values. | Documentation of primary values and calculations used to compile wheat production unit process. See CN_Wheat for final values used to calculate LCI input values. | Documentation of primary values and calculations used to compile wheat production unit process. See CN_Wheat for final values used to calculate LCI input values. | Documentation of primary values and calculations used to compile wheat production unit process. See CN_Wheat for final values used to calculate LCI input values. | Documentation of primary values and calculations used to compile wheat production unit process. See CN_Wheat for final values used to calculate LCI input values. | Documentation of primary values and calculations used to compile wheat production unit process. See CN_Wheat for final values used to calculate LCI input values. | Documentation of primary values and calculations used to compile wheat production unit process. See CN_Wheat for final values used to calculate LCI input values. | Documentation of primary values and calculations used to compile wheat production unit process. See CN_Wheat for final values used to calculate LCI input values. | Documentation of primary values and calculations used to compile wheat production unit process. See CN_Wheat for final values used to calculate LCI input values. | Documentation of primary values and calculations used to compile wheat production unit process. See CN_Wheat for final values used to calculate LCI input values. | Documentation of primary values and calculations used to compile wheat production unit process. See CN_Wheat for final values used to calculate LCI input values. | Documentation of primary values and calculations used to compile wheat production unit process. See CN_Wheat for final values used to calculate LCI input values. | Documentation of primary values and calculations used to compile wheat production unit process. See CN_Wheat for final values used to calculate LCI input values. | Documentation of primary values and calculations used to compile wheat production unit process. See CN_Wheat for final values used to calculate LCI input values. | Documentation of primary values and calculations used to compile wheat production unit process. See CN_Wheat for final values used to calculate LCI input values. | Documentation of primary values and calculations used to compile wheat production unit process. See CN_Wheat for final values used to calculate LCI input values. | Documentation of primary values and calculations used to compile wheat production unit process. See CN_Wheat for final values used to calculate LCI input values. | Documentation of primary values and calculations used to compile wheat production unit process. See CN_Wheat for final values used to calculate LCI input values. | Documentation of primary values and calculations used to compile wheat production unit process. See CN_Wheat for final values used to calculate LCI input values. | Documentation of primary values and calculations used to compile wheat production unit process. See CN_Wheat for final values used to calculate LCI input values. | Documentation of primary values and calculations used to compile wheat production unit process. See CN_Wheat for final values used to calculate LCI input values. | Documentation of primary values and calculations used to compile wheat production unit process. See CN_Wheat for final values used to calculate LCI input values. | Documentation of primary values and calculations used to compile wheat production unit process. See CN_Wheat for final values used to calculate LCI input values. | Documentation of primary values and calculations used to compile wheat production unit process. See CN_Wheat for final values used to calculate LCI input values. | Documentation of primary values and calculations used to compile wheat production unit process. See CN_Wheat for final values used to calculate LCI input values. | Documentation of primary values and calculations used to compile wheat production unit process. See CN_Wheat for final values used to calculate LCI input values. | Documentation of primary values and calculations used to compile wheat production unit process. See CN_Wheat for final values used to calculate LCI input values. | Documentation of primary values and calculations used to compile wheat production unit process. See CN_Wheat for final values used to calculate LCI input values. | Documentation of primary values and calculations used to compile wheat production unit process. See CN_Wheat for final values used to calculate LCI input values. | Documentation of primary values and calculations used to compile wheat production unit process. See CN_Wheat for final values used to calculate LCI input values. | Documentation of primary values and calculations used to compile wheat production unit process. See CN_Wheat for final values used to calculate LCI input values. | Documentation of primary values and calculations used to compile wheat production unit process. See CN_Wheat for final values used to calculate LCI input values. | Documentation of primary values and calculations used to compile wheat production unit process. See CN_Wheat for final values used to calculate LCI input values. | Documentation of primary values and calculations used to compile wheat production unit process. See CN_Wheat for final values used to calculate LCI input values. | Documentation of primary values and calculations used to compile wheat production unit process. See CN_Wheat for final values used to calculate LCI input values. | Documentation of primary values and calculations used to compile wheat production unit process. See CN_Wheat for final values used to calculate LCI input values. | Documentation of primary values and calculations used to compile wheat production unit process. See CN_Wheat for final values used to calculate LCI input values. | Documentation of primary values and calculations used to compile wheat production unit process. See CN_Wheat for final values used to calculate LCI input values. | Documentation of primary values and calculations used to compile wheat production unit process. See CN_Wheat for final values used to calculate LCI input values. | Documentation of primary values and calculations used to compile wheat production unit process. See CN_Wheat for final values used to calculate LCI input values. | Documentation of primary values and calculations used to compile wheat production unit process. See CN_Wheat for final values used to calculate LCI input values. | Documentation of primary values and calculations used to compile wheat production unit process. See CN_Wheat for final values used to calculate LCI input values. | Documentation of primary values and calculations used to compile wheat production unit process. See CN_Wheat for final values used to calculate LCI input values. | Documentation of primary values and calculations used to compile wheat production unit process. See CN_Wheat for final values used to calculate LCI input values. | Documentation of primary values and calculations used to compile wheat production unit process. See CN_Wheat for final values used to calculate LCI input values. | Documentation of primary values and calculations used to compile wheat production unit process. See CN_Wheat for final values used to calculate LCI input values. | Documentation of primary values and calculations used to compile wheat production unit process. See CN_Wheat for final values used to calculate LCI input values. | Documentation of primary values and calculations used to compile wheat production unit process. See CN_Wheat for final values used to calculate LCI input values. | Documentation of primary values and calculations used to compile wheat production unit process. See CN_Wheat for final values used to calculate LCI input values. | Documentation of primary values and calculations used to compile wheat production unit process. See CN_Wheat for final values used to calculate LCI input values. | Documentation of primary values and calculations used to compile wheat production unit process. See CN_Wheat for final values used to calculate LCI input values. | Documentation of primary values and calculations used to compile wheat production unit process. See CN_Wheat for final values used to calculate LCI input values. | Documentation of primary values and calculations used to compile wheat production unit process. See CN_Wheat for final values used to calculate LCI input values. | Documentation of primary values and calculations used to compile wheat production unit process. See CN_Wheat for final values used to calculate LCI input values. | Documentation of primary values and calculations used to compile wheat production unit process. See CN_Wheat for final values used to calculate LCI input values. | Documentation of primary values and calculations used to compile wheat production unit process. See CN_Wheat for final values used to calculate LCI input values. | Documentation of primary values and calculations used to compile wheat production unit process. See CN_Wheat for final values used to calculate LCI input values. | Documentation of primary values and calculations used to compile wheat production unit process. See CN_Wheat for final values used to calculate LCI input values. | Documentation of primary values and calculations used to compile wheat production unit process. See CN_Wheat for final values used to calculate LCI input values. | Documentation of primary values and calculations used to compile wheat production unit process. See CN_Wheat for final values used to calculate LCI input values. | Documentation of primary values and calculations used to compile wheat production unit process. See CN_Wheat for final values used to calculate LCI input values. | Documentation of primary values and calculations used to compile wheat production unit process. See CN_Wheat for final values used to calculate LCI input values. | Documentation of primary values and calculations used to compile wheat production unit process. See CN_Wheat for final values used to calculate LCI input values. | Documentation of primary values and calculations used to compile wheat production unit process. See CN_Wheat for final values used to calculate LCI input values. | Documentation of primary values and calculations used to compile wheat production unit process. See CN_Wheat for final values used to calculate LCI input values. | Documentation of primary values and calculations used to compile wheat production unit process. See CN_Wheat for final values used to calculate LCI input values. | Documentation of primary values and calculations used to compile wheat production unit process. See CN_Wheat for final values used to calculate LCI input values. | Documentation of primary values and calculations used to compile wheat production unit process. See CN_Wheat for final values used to calculate LCI input values. | Documentation of primary values and calculations used to compile wheat production unit process. See CN_Wheat for final values used to calculate LCI input values. | Documentation of primary values and calculations used to compile wheat production unit process. See CN_Wheat for final values used to calculate LCI input values. | Documentation of primary values and calculations used to compile wheat production unit process. See CN_Wheat for final values used to calculate LCI input values. | Documentation of primary values and calculations used to compile wheat production unit process. See CN_Wheat for final values used to calculate LCI input values. | Documentation of primary values and calculations used to compile wheat production unit process. See CN_Wheat for final values used to calculate LCI input values. | Documentation of primary values and calculations used to compile wheat production unit process. See CN_Wheat for final values used to calculate LCI input values. | Documentation of primary values and calculations used to compile wheat production unit process. See CN_Wheat for final values used to calculate LCI input values. | Documentation of primary values and calculations used to compile wheat production unit process. See CN_Wheat for final values used to calculate LCI input values. | Documentation of primary values and calculations used to compile wheat production unit process. See CN_Wheat for final values used to calculate LCI input values. | Documentation of primary values and calculations used to compile wheat production unit process. See CN_Wheat for final values used to calculate LCI input values. | Documentation of primary values and calculations used to compile wheat production unit process. See CN_Wheat for final values used to calculate LCI input values. | Documentation of primary values and calculations used to compile wheat production unit process. See CN_Wheat for final values used to calculate LCI input values. | Documentation of primary values and calculations used to compile wheat production unit process. See CN_Wheat for final values used to calculate LCI input values. | Documentation of primary values and calculations used to compile wheat production unit process. See CN_Wheat for final values used to calculate LCI input values. | Documentation of primary values and calculations used to compile wheat production unit process. See CN_Wheat for final values used to calculate LCI input values. | Documentation of primary values and calculations used to compile wheat production unit process. See CN_Wheat for final values used to calculate LCI input values. | Documentation of primary values and calculations used to compile wheat production unit process. See CN_Wheat for final values used to calculate LCI input values. | Documentation of primary values and calculations used to compile wheat production unit process. See CN_Wheat for final values used to calculate LCI input values. | Documentation of primary values and calculations used to compile wheat production unit process. See CN_Wheat for final values used to calculate LCI input values. | Documentation of primary values and calculations used to compile wheat production unit process. See CN_Wheat for final values used to calculate LCI input values. | Documentation of primary values and calculations used to compile wheat production unit process. See CN_Wheat for final values used to calculate LCI input values. | Documentation of primary values and calculations used to compile wheat production unit process. See CN_Wheat for final values used to calculate LCI input values. | Documentation of primary values and calculations used to compile wheat production unit process. See CN_Wheat for final values used to calculate LCI input values. | Documentation of primary values and calculations used to compile wheat production unit process. See CN_Wheat for final values used to calculate LCI input values. | Documentation of primary values and calculations used to compile wheat production unit process. See CN_Wheat for final values used to calculate LCI input values. | Documentation of primary values and calculations used to compile wheat production unit process. See CN_Wheat for final values used to calculate LCI input values. | Documentation of primary values and calculations used to compile wheat production unit process. See CN_Wheat for final values used to calculate LCI input values. | Documentation of primary values and calculations used to compile wheat production unit process. See CN_Wheat for final values used to calculate LCI input values. | Documentation of primary values and calculations used to compile wheat production unit process. See CN_Wheat for final values used to calculate LCI input values. | Documentation of primary values and calculations used to compile wheat production unit process. See CN_Wheat for final values used to calculate LCI input values. | Documentation of primary values and calculations used to compile wheat production unit process. See CN_Wheat for final values used to calculate LCI input values. | Documentation of primary values and calculations used to compile wheat production unit process. See CN_Wheat for final values used to calculate LCI input values. | Documentation of primary values and calculations used to compile wheat production unit process. See CN_Wheat for final values used to calculate LCI input values. | Documentation of primary values and calculations used to compile wheat production unit process. See CN_Wheat for final values used to calculate LCI input values. | Documentation of primary values and calculations used to compile wheat production unit process. See CN_Wheat for final values used to calculate LCI input values. | Documentation of primary values and calculations used to compile wheat production unit process. See CN_Wheat for final values used to calculate LCI input values. | Documentation of primary values and calculations used to compile wheat production unit process. See CN_Wheat for final values used to calculate LCI input values. | Documentation of primary values and calculations used to compile wheat production unit process. See CN_Wheat for final values used to calculate LCI input values. | Documentation of primary values and calculations used to compile wheat production unit process. See CN_Wheat for final values used to calculate LCI input values. | Documentation of primary values and calculations used to compile wheat production unit process. See CN_Wheat for final values used to calculate LCI input values. | Documentation of primary values and calculations used to compile wheat production unit process. See CN_Wheat for final values used to calculate LCI input values. | Documentation of primary values and calculations used to compile wheat production unit process. See CN_Wheat for final values used to calculate LCI input values. | Documentation of primary values and calculations used to compile wheat production unit process. See CN_Wheat for final values used to calculate LCI input values. | Documentation of primary values and calculations used to compile wheat production unit process. See CN_Wheat for final values used to calculate LCI input values. | Documentation of primary values and calculations used to compile wheat production unit process. See CN_Wheat for final values used to calculate LCI input values. | Documentation of primary values and calculations used to compile wheat production unit process. See CN_Wheat for final values used to calculate LCI input values. | Documentation of primary values and calculations used to compile wheat production unit process. See CN_Wheat for final values used to calculate LCI input values. | Documentation of primary values and calculations used to compile wheat production unit process. See CN_Wheat for final values used to calculate LCI input values. | Documentation of primary values and calculations used to compile wheat production unit process. See CN_Wheat for final values used to calculate LCI input values. | Documentation of primary values and calculations used to compile wheat production unit process. See CN_Wheat for final values used to calculate LCI input values. | Documentation of primary values and calculations used to compile wheat production unit process. See CN_Wheat for final values used to calculate LCI input values. | Documentation of primary values and calculations used to compile wheat production unit process. See CN_Wheat for final values used to calculate LCI input values. | Documentation of primary values and calculations used to compile wheat production unit process. See CN_Wheat for final values used to calculate LCI input values. | Documentation of primary values and calculations used to compile wheat production unit process. See CN_Wheat for final values used to calculate LCI input values. | Documentation of primary values and calculations used to compile wheat production unit process. See CN_Wheat for final values used to calculate LCI input values. | Documentation of primary values and calculations used to compile wheat production unit process. See CN_Wheat for final values used to calculate LCI input values. | Documentation of primary values and calculations used to compile wheat production unit process. See CN_Wheat for final values used to calculate LCI input values. | Documentation of primary values and calculations used to compile wheat production unit process. See CN_Wheat for final values used to calculate LCI input values. | Documentation of primary values and calculations used to compile wheat production unit process. See CN_Wheat for final values used to calculate LCI input values. | Documentation of primary values and calculations used to compile wheat production unit process. See CN_Wheat for final values used to calculate LCI input values. | Documentation of primary values and calculations used to compile wheat production unit process. See CN_Wheat for final values used to calculate LCI input values. | Documentation of primary values and calculations used to compile wheat production unit process. See CN_Wheat for final values used to calculate LCI input values. | Documentation of primary values and calculations used to compile wheat production unit process. See CN_Wheat for final values used to calculate LCI input values. | Documentation of primary values and calculations used to compile wheat production unit process. See CN_Wheat for final values used to calculate LCI input values. | Documentation of primary values and calculations used to compile wheat production unit process. See CN_Wheat for final values used to calculate LCI input values. | Documentation of primary values and calculations used to compile wheat production unit process. See CN_Wheat for final values used to calculate LCI input values. | Documentation of primary values and calculations used to compile wheat production unit process. See CN_Wheat for final values used to calculate LCI input values. | Documentation of primary values and calculations used to compile wheat production unit process. See CN_Wheat for final values used to calculate LCI input values. | Documentation of primary values and calculations used to compile wheat production unit process. See CN_Wheat for final values used to calculate LCI input values. | Documentation of primary values and calculations used to compile wheat production unit process. See CN_Wheat for final values used to calculate LCI input values. | Documentation of primary values and calculations used to compile wheat production unit process. See CN_Wheat for final values used to calculate LCI input values. | Documentation of primary values and calculations used to compile wheat production unit process. See CN_Wheat for final values used to calculate LCI input values. | Documentation of primary values and calculations used to compile wheat production unit process. See CN_Wheat for final values used to calculate LCI input values. | Documentation of primary values and calculations used to compile wheat production unit process. See CN_Wheat for final values used to calculate LCI input values. | Documentation of primary values and calculations used to compile wheat production unit process. See CN_Wheat for final values used to calculate LCI input values. | Documentation of primary values and calculations used to compile wheat production unit process. See CN_Wheat for final values used to calculate LCI input values. | Documentation of primary values and calculations used to compile wheat production unit process. See CN_Wheat for final values used to calculate LCI input values. | Documentation of primary values and calculations used to compile wheat production unit process. See CN_Wheat for final values used to calculate LCI input values. | Documentation of primary values and calculations used to compile wheat production unit process. See CN_Wheat for final values used to calculate LCI input values. | Documentation of primary values and calculations used to compile wheat production unit process. See CN_Wheat for final values used to calculate LCI input values. | Documentation of primary values and calculations used to compile wheat production unit process. See CN_Wheat for final values used to calculate LCI input values. | Documentation of primary values and calculations used to compile wheat production unit process. See CN_Wheat for final values used to calculate LCI input values. | Documentation of primary values and calculations used to compile wheat production unit process. See CN_Wheat for final values used to calculate LCI input values. | Documentation of primary values and calculations used to compile wheat production unit process. See CN_Wheat for final values used to calculate LCI input values. | Documentation of primary values and calculations used to compile wheat production unit process. See CN_Wheat for final values used to calculate LCI input values. | Documentation of primary values and calculations used to compile wheat production unit process. See CN_Wheat for final values used to calculate LCI input values. | Documentation of primary values and calculations used to compile wheat production unit process. See CN_Wheat for final values used to calculate LCI input values. | Documentation of primary values and calculations used to compile wheat production unit process. See CN_Wheat for final values used to calculate LCI input values. | Documentation of primary values and calculations used to compile wheat production unit process. See CN_Wheat for final values used to calculate LCI input values. | Documentation of primary values and calculations used to compile wheat production unit process. See CN_Wheat for final values used to calculate LCI input values. | Documentation of primary values and calculations used to compile wheat production unit process. See CN_Wheat for final values used to calculate LCI input values. | Documentation of primary values and calculations used to compile wheat production unit process. See CN_Wheat for final values used to calculate LCI input values. | Documentation of primary values and calculations used to compile wheat production unit process. See CN_Wheat for final values used to calculate LCI input values. | Documentation of primary values and calculations used to compile wheat production unit process. See CN_Wheat for final values used to calculate LCI input values. | Documentation of primary values and calculations used to compile wheat production unit process. See CN_Wheat for final values used to calculate LCI input values. | Documentation of primary values and calculations used to compile wheat production unit process. See CN_Wheat for final values used to calculate LCI input values. | Documentation of primary values and calculations used to compile wheat production unit process. See CN_Wheat for final values used to calculate LCI input values. | Documentation of primary values and calculations used to compile wheat production unit process. See CN_Wheat for final values used to calculate LCI input values. | Documentation of primary values and calculations used to compile wheat production unit process. See CN_Wheat for final values used to calculate LCI input values. | Documentation of primary values and calculations used to compile wheat production unit process. See CN_Wheat for final values used to calculate LCI input values. | Documentation of primary values and calculations used to compile wheat production unit process. See CN_Wheat for final values used to calculate LCI input values. | Documentation of primary values and calculations used to compile wheat production unit process. See CN_Wheat for final values used to calculate LCI input values. | Documentation of primary values and calculations used to compile wheat production unit process. See CN_Wheat for final values used to calculate LCI input values. | Documentation of primary values and calculations used to compile wheat production unit process. See CN_Wheat for final values used to calculate LCI input values. | Documentation of primary values and calculations used to compile wheat production unit process. See CN_Wheat for final values used to calculate LCI input values. | Documentation of primary values and calculations used to compile wheat production unit process. See CN_Wheat for final values used to calculate LCI input values. | Documentation of primary values and calculations used to compile wheat production unit process. See CN_Wheat for final values used to calculate LCI input values. | Documentation of primary values and calculations used to compile wheat production unit process. See CN_Wheat for final values used to calculate LCI input values. | Documentation of primary values and calculations used to compile wheat production unit process. See CN_Wheat for final values used to calculate LCI input values. | Documentation of primary values and calculations used to compile wheat production unit process. See CN_Wheat for final values used to calculate LCI input values. | Documentation of primary values and calculations used to compile wheat production unit process. See CN_Wheat for final values used to calculate LCI input values. | Documentation of primary values and calculations used to compile wheat production unit process. See CN_Wheat for final values used to calculate LCI input values. | Documentation of primary values and calculations used to compile wheat production unit process. See CN_Wheat for final values used to calculate LCI input values. | Documentation of primary values and calculations used to compile wheat production unit process. See CN_Wheat for final values used to calculate LCI input values. | Documentation of primary values and calculations used to compile wheat production unit process. See CN_Wheat for final values used to calculate LCI input values. | Documentation of primary values and calculations used to compile wheat production unit process. See CN_Wheat for final values used to calculate LCI input values. | Documentation of primary values and calculations used to compile wheat production unit process. See CN_Wheat for final values used to calculate LCI input values. | Documentation of primary values and calculations used to compile wheat production unit process. See CN_Wheat for final values used to calculate LCI input values. | Documentation of primary values and calculations used to compile wheat production unit process. See CN_Wheat for final values used to calculate LCI input values. | Documentation of primary values and calculations used to compile wheat production unit process. See CN_Wheat for final values used to calculate LCI input values. | Documentation of primary values and calculations used to compile wheat production unit process. See CN_Wheat for final values used to calculate LCI input values. | Documentation of primary values and calculations used to compile wheat production unit process. See CN_Wheat for final values used to calculate LCI input values. | Documentation of primary values and calculations used to compile wheat production unit process. See CN_Wheat for final values used to calculate LCI input values. | Documentation of primary values and calculations used to compile wheat production unit process. See CN_Wheat for final values used to calculate LCI input values. | Documentation of primary values and calculations used to compile wheat production unit process. See CN_Wheat for final values used to calculate LCI input values. | Documentation of primary values and calculations used to compile wheat production unit process. See CN_Wheat for final values used to calculate LCI input values. | Documentation of primary values and calculations used to compile wheat production unit process. See CN_Wheat for final values used to calculate LCI input values. | Documentation of primary values and calculations used to compile wheat production unit process. See CN_Wheat for final values used to calculate LCI input values. | Documentation of primary values and calculations used to compile wheat production unit process. See CN_Wheat for final values used to calculate LCI input values. | Documentation of primary values and calculations used to compile wheat production unit process. See CN_Wheat for final values used to calculate LCI input values. | Documentation of primary values and calculations used to compile wheat production unit process. See CN_Wheat for final values used to calculate LCI input values. | Documentation of primary values and calculations used to compile wheat production unit process. See CN_Wheat for final values used to calculate LCI input values. | Documentation of primary values and calculations used to compile wheat production unit process. See CN_Wheat for final values used to calculate LCI input values. | Documentation of primary values and calculations used to compile wheat production unit process. See CN_Wheat for final values used to calculate LCI input values. | Documentation of primary values and calculations used to compile wheat production unit process. See CN_Wheat for final values used to calculate LCI input values. | Documentation of primary values and calculations used to compile wheat production unit process. See CN_Wheat for final values used to calculate LCI input values. | Documentation of primary values and calculations used to compile wheat production unit process. See CN_Wheat for final values used to calculate LCI input values. | Documentation of primary values and calculations used to compile wheat production unit process. See CN_Wheat for final values used to calculate LCI input values. | Documentation of primary values and calculations used to compile wheat production unit process. See CN_Wheat for final values used to calculate LCI input values. | Documentation of primary values and calculations used to compile wheat production unit process. See CN_Wheat for final values used to calculate LCI input values. | Documentation of primary values and calculations used to compile wheat production unit process. See CN_Wheat for final values used to calculate LCI input values. | Documentation of primary values and calculations used to compile wheat production unit process. See CN_Wheat for final values used to calculate LCI input values. | Documentation of primary values and calculations used to compile wheat production unit process. See CN_Wheat for final values used to calculate LCI input values. | Documentation of primary values and calculations used to compile wheat production unit process. See CN_Wheat for final values used to calculate LCI input values. | Documentation of primary values and calculations used to compile wheat production unit process. See CN_Wheat for final values used to calculate LCI input values. | Documentation of primary values and calculations used to compile wheat production unit process. See CN_Wheat for final values used to calculate LCI input values. | Documentation of primary values and calculations used to compile wheat production unit process. See CN_Wheat for final values used to calculate LCI input values. | Documentation of primary values and calculations used to compile wheat production unit process. See CN_Wheat for final values used to calculate LCI input values. | Documentation of primary values and calculations used to compile wheat production unit process. See CN_Wheat for final values used to calculate LCI input values. | Documentation of primary values and calculations used to compile wheat production unit process. See CN_Wheat for final values used to calculate LCI input values. | Documentation of primary values and calculations used to compile wheat production unit process. See CN_Wheat for final values used to calculate LCI input values. | Documentation of primary values and calculations used to compile wheat production unit process. See CN_Wheat for final values used to calculate LCI input values. | Documentation of primary values and calculations used to compile wheat production unit process. See CN_Wheat for final values used to calculate LCI input values. | Documentation of primary values and calculations used to compile wheat production unit process. See CN_Wheat for final values used to calculate LCI input values. | Documentation of primary values and calculations used to compile wheat production unit process. See CN_Wheat for final values used to calculate LCI input values. | Documentation of primary values and calculations used to compile wheat production unit process. See CN_Wheat for final values used to calculate LCI input values. | Documentation of primary values and calculations used to compile wheat production unit process. See CN_Wheat for final values used to calculate LCI input values. | Documentation of primary values and calculations used to compile wheat production unit process. See CN_Wheat for final values used to calculate LCI input values. | Documentation of primary values and calculations used to compile wheat production unit process. See CN_Wheat for final values used to calculate LCI input values. | Documentation of primary values and calculations used to compile wheat production unit process. See CN_Wheat for final values used to calculate LCI input values. | Documentation of primary values and calculations used to compile wheat production unit process. See CN_Wheat for final values used to calculate LCI input values. | Documentation of primary values and calculations used to compile wheat production unit process. See CN_Wheat for final values used to calculate LCI input values. | Documentation of primary values and calculations used to compile wheat production unit process. See CN_Wheat for final values used to calculate LCI input values. | Documentation of primary values and calculations used to compile wheat production unit process. See CN_Wheat for final values used to calculate LCI input values. | Documentation of primary values and calculations used to compile wheat production unit process. See CN_Wheat for final values used to calculate LCI input values. | Documentation of primary values and calculations used to compile wheat production unit process. See CN_Wheat for final values used to calculate LCI input values. | Documentation of primary values and calculations used to compile wheat production unit process. See CN_Wheat for final values used to calculate LCI input values. | Documentation of primary values and calculations used to compile wheat production unit process. See CN_Wheat for final values used to calculate LCI input values. | Documentation of primary values and calculations used to compile wheat production unit process. See CN_Wheat for final values used to calculate LCI input values. | Documentation of primary values and calculations used to compile wheat production unit process. See CN_Wheat for final values used to calculate LCI input values. | Documentation of primary values and calculations used to compile wheat production unit process. See CN_Wheat for final values used to calculate LCI input values. | Documentation of primary values and calculations used to compile wheat production unit process. See CN_Wheat for final values used to calculate LCI input values. | Documentation of primary values and calculations used to compile wheat production unit process. See CN_Wheat for final values used to calculate LCI input values. | Documentation of primary values and calculations used to compile wheat production unit process. See CN_Wheat for final values used to calculate LCI input values. | Documentation of primary values and calculations used to compile wheat production unit process. See CN_Wheat for final values used to calculate LCI input values. | Documentation of primary values and calculations used to compile wheat production unit process. See CN_Wheat for final values used to calculate LCI input values. | Documentation of primary values and calculations used to compile wheat production unit process. See CN_Wheat for final values used to calculate LCI input values. | Documentation of primary values and calculations used to compile wheat production unit process. See CN_Wheat for final values used to calculate LCI input values. | Documentation of primary values and calculations used to compile wheat production unit process. See CN_Wheat for final values used to calculate LCI input values. | Documentation of primary values and calculations used to compile wheat production unit process. See CN_Wheat for final values used to calculate LCI input values. | Documentation of primary values and calculations used to compile wheat production unit process. See CN_Wheat for final values used to calculate LCI input values. | Documentation of primary values and calculations used to compile wheat production unit process. See CN_Wheat for final values used to calculate LCI input values. | Documentation of primary values and calculations used to compile wheat production unit process. See CN_Wheat for final values used to calculate LCI input values. | Documentation of primary values and calculations used to compile wheat production unit process. See CN_Wheat for final values used to calculate LCI input values. | Documentation of primary values and calculations used to compile wheat production unit process. See CN_Wheat for final values used to calculate LCI input values. | Documentation of primary values and calculations used to compile wheat production unit process. See CN_Wheat for final values used to calculate LCI input values. | Documentation of primary values and calculations used to compile wheat production unit process. See CN_Wheat for final values used to calculate LCI input values. | Documentation of primary values and calculations used to compile wheat production unit process. See CN_Wheat for final values used to calculate LCI input values. | Documentation of primary values and calculations used to compile wheat production unit process. See CN_Wheat for final values used to calculate LCI input values. | Documentation of primary values and calculations used to compile wheat production unit process. See CN_Wheat for final values used to calculate LCI input values. | Documentation of primary values and calculations used to compile wheat production unit process. See CN_Wheat for final values used to calculate LCI input values. | Documentation of primary values and calculations used to compile wheat production unit process. See CN_Wheat for final values used to calculate LCI input values. | Documentation of primary values and calculations used to compile wheat production unit process. See CN_Wheat for final values used to calculate LCI input values. | Documentation of primary values and calculations used to compile wheat production unit process. See CN_Wheat for final values used to calculate LCI input values. | Documentation of primary values and calculations used to compile wheat production unit process. See CN_Wheat for final values used to calculate LCI input values. | Documentation of primary values and calculations used to compile wheat production unit process. See CN_Wheat for final values used to calculate LCI input values. | Documentation of primary values and calculations used to compile wheat production unit process. See CN_Wheat for final values used to calculate LCI input values. | Documentation of primary values and calculations used to compile wheat production unit process. See CN_Wheat for final values used to calculate LCI input values. | Documentation of primary values and calculations used to compile wheat production unit process. See CN_Wheat for final values used to calculate LCI input values. | Documentation of primary values and calculations used to compile wheat production unit process. See CN_Wheat for final values used to calculate LCI input values. | Documentation of primary values and calculations used to compile wheat production unit process. See CN_Wheat for final values used to calculate LCI input values. | Documentation of primary values and calculations used to compile wheat production unit process. See CN_Wheat for final values used to calculate LCI input values. | Documentation of primary values and calculations used to compile wheat production unit process. See CN_Wheat for final values used to calculate LCI input values. | Documentation of primary values and calculations used to compile wheat production unit process. See CN_Wheat for final values used to calculate LCI input values. | Documentation of primary values and calculations used to compile wheat production unit process. See CN_Wheat for final values used to calculate LCI input values. | Documentation of primary values and calculations used to compile wheat production unit process. See CN_Wheat for final values used to calculate LCI input values. | Documentation of primary values and calculations used to compile wheat production unit process. See CN_Wheat for final values used to calculate LCI input values. | Documentation of primary values and calculations used to compile wheat production unit process. See CN_Wheat for final values used to calculate LCI input values. | Documentation of primary values and calculations used to compile wheat production unit process. See CN_Wheat for final values used to calculate LCI input values. | Documentation of primary values and calculations used to compile wheat production unit process. See CN_Wheat for final values used to calculate LCI input values. | Documentation of primary values and calculations used to compile wheat production unit process. See CN_Wheat for final values used to calculate LCI input values. | Documentation of primary values and calculations used to compile wheat production unit process. See CN_Wheat for final values used to calculate LCI input values. | Documentation of primary values and calculations used to compile wheat production unit process. See CN_Wheat for final values used to calculate LCI input values. | Documentation of primary values and calculations used to compile wheat production unit process. See CN_Wheat for final values used to calculate LCI input values. | Documentation of primary values and calculations used to compile wheat production unit process. See CN_Wheat for final values used to calculate LCI input values. | Documentation of primary values and calculations used to compile wheat production unit process. See CN_Wheat for final values used to calculate LCI input values. | Documentation of primary values and calculations used to compile wheat production unit process. See CN_Wheat for final values used to calculate LCI input values. | Documentation of primary values and calculations used to compile wheat production unit process. See CN_Wheat for final values used to calculate LCI input values. | Documentation of primary values and calculations used to compile wheat production unit process. See CN_Wheat for final values used to calculate LCI input values. | Documentation of primary values and calculations used to compile wheat production unit process. See CN_Wheat for final values used to calculate LCI input values. | Documentation of primary values and calculations used to compile wheat production unit process. See CN_Wheat for final values used to calculate LCI input values. | Documentation of primary values and calculations used to compile wheat production unit process. See CN_Wheat for final values used to calculate LCI input values. | Documentation of primary values and calculations used to compile wheat production unit process. See CN_Wheat for final values used to calculate LCI input values. | Documentation of primary values and calculations used to compile wheat production unit process. See CN_Wheat for final values used to calculate LCI input values. | Documentation of primary values and calculations used to compile wheat production unit process. See CN_Wheat for final values used to calculate LCI input values. | Documentation of primary values and calculations used to compile wheat production unit process. See CN_Wheat for final values used to calculate LCI input values. | Documentation of primary values and calculations used to compile wheat production unit process. See CN_Wheat for final values used to calculate LCI input values. | Documentation of primary values and calculations used to compile wheat production unit process. See CN_Wheat for final values used to calculate LCI input values. | Documentation of primary values and calculations used to compile wheat production unit process. See CN_Wheat for final values used to calculate LCI input values. | Documentation of primary values and calculations used to compile wheat production unit process. See CN_Wheat for final values used to calculate LCI input values. | Documentation of primary values and calculations used to compile wheat production unit process. See CN_Wheat for final values used to calculate LCI input values. | Documentation of primary values and calculations used to compile wheat production unit process. See CN_Wheat for final values used to calculate LCI input values. | Documentation of primary values and calculations used to compile wheat production unit process. See CN_Wheat for final values used to calculate LCI input values. | Documentation of primary values and calculations used to compile wheat production unit process. See CN_Wheat for final values used to calculate LCI input values. | Documentation of primary values and calculations used to compile wheat production unit process. See CN_Wheat for final values used to calculate LCI input values. | Documentation of primary values and calculations used to compile wheat production unit process. See CN_Wheat for final values used to calculate LCI input values. | Documentation of primary values and calculations used to compile wheat production unit process. See CN_Wheat for final values used to calculate LCI input values. | Documentation of primary values and calculations used to compile wheat production unit process. See CN_Wheat for final values used to calculate LCI input values. | Documentation of primary values and calculations used to compile wheat production unit process. See CN_Wheat for final values used to calculate LCI input values. | Documentation of primary values and calculations used to compile wheat production unit process. See CN_Wheat for final values used to calculate LCI input values. | Documentation of primary values and calculations used to compile wheat production unit process. See CN_Wheat for final values used to calculate LCI input values. | Documentation of primary values and calculations used to compile wheat production unit process. See CN_Wheat for final values used to calculate LCI input values. | Documentation of primary values and calculations used to compile wheat production unit process. See CN_Wheat for final values used to calculate LCI input values. | Documentation of primary values and calculations used to compile wheat production unit process. See CN_Wheat for final values used to calculate LCI input values. | Documentation of primary values and calculations used to compile wheat production unit process. See CN_Wheat for final values used to calculate LCI input values. | Documentation of primary values and calculations used to compile wheat production unit process. See CN_Wheat for final values used to calculate LCI input values. | Documentation of primary values and calculations used to compile wheat production unit process. See CN_Wheat for final values used to calculate LCI input values. | Documentation of primary values and calculations used to compile wheat production unit process. See CN_Wheat for final values used to calculate LCI input values. | Documentation of primary values and calculations used to compile wheat production unit process. See CN_Wheat for final values used to calculate LCI input values. | Documentation of primary values and calculations used to compile wheat production unit process. See CN_Wheat for final values used to calculate LCI input values. | Documentation of primary values and calculations used to compile wheat production unit process. See CN_Wheat for final values used to calculate LCI input values. | Documentation of primary values and calculations used to compile wheat production unit process. See CN_Wheat for final values used to calculate LCI input values. | Documentation of primary values and calculations used to compile wheat production unit process. See CN_Wheat for final values used to calculate LCI input values. | Documentation of primary values and calculations used to compile wheat production unit process. See CN_Wheat for final values used to calculate LCI input values. | Documentation of primary values and calculations used to compile wheat production unit process. See CN_Wheat for final values used to calculate LCI input values. | Documentation of primary values and calculations used to compile wheat production unit process. See CN_Wheat for final values used to calculate LCI input values. | Documentation of primary values and calculations used to compile wheat production unit process. See CN_Wheat for final values used to calculate LCI input values. | Documentation of primary values and calculations used to compile wheat production unit process. See CN_Wheat for final values used to calculate LCI input values. | Documentation of primary values and calculations used to compile wheat production unit process. See CN_Wheat for final values used to calculate LCI input values. | Documentation of primary values and calculations used to compile wheat production unit process. See CN_Wheat for final values used to calculate LCI input values. | Documentation of primary values and calculations used to compile wheat production unit process. See CN_Wheat for final values used to calculate LCI input values. | Documentation of primary values and calculations used to compile wheat production unit process. See CN_Wheat for final values used to calculate LCI input values. | Documentation of primary values and calculations used to compile wheat production unit process. See CN_Wheat for final values used to calculate LCI input values. | Documentation of primary values and calculations used to compile wheat production unit process. See CN_Wheat for final values used to calculate LCI input values. | Documentation of primary values and calculations used to compile wheat production unit process. See CN_Wheat for final values used to calculate LCI input values. | Documentation of primary values and calculations used to compile wheat production unit process. See CN_Wheat for final values used to calculate LCI input values. | Documentation of primary values and calculations used to compile wheat production unit process. See CN_Wheat for final values used to calculate LCI input values. | Documentation of primary values and calculations used to compile wheat production unit process. See CN_Wheat for final values used to calculate LCI input values. | Documentation of primary values and calculations used to compile wheat production unit process. See CN_Wheat for final values used to calculate LCI input values. | Documentation of primary values and calculations used to compile wheat production unit process. See CN_Wheat for final values used to calculate LCI input values. | Documentation of primary values and calculations used to compile wheat production unit process. See CN_Wheat for final values used to calculate LCI input values. | Documentation of primary values and calculations used to compile wheat production unit process. See CN_Wheat for final values used to calculate LCI input values. | Documentation of primary values and calculations used to compile wheat production unit process. See CN_Wheat for final values used to calculate LCI input values. | Documentation of primary values and calculations used to compile wheat production unit process. See CN_Wheat for final values used to calculate LCI input values. | Documentation of primary values and calculations used to compile wheat production unit process. See CN_Wheat for final values used to calculate LCI input values. | Documentation of primary values and calculations used to compile wheat production unit process. See CN_Wheat for final values used to calculate LCI input values. | Documentation of primary values and calculations used to compile wheat production unit process. See CN_Wheat for final values used to calculate LCI input values. | Documentation of primary values and calculations used to compile wheat production unit process. See CN_Wheat for final values used to calculate LCI input values. | Documentation of primary values and calculations used to compile wheat production unit process. See CN_Wheat for final values used to calculate LCI input values. | Documentation of primary values and calculations used to compile wheat production unit process. See CN_Wheat for final values used to calculate LCI input values. | Documentation of primary values and calculations used to compile wheat production unit process. See CN_Wheat for final values used to calculate LCI input values. | Documentation of primary values and calculations used to compile wheat production unit process. See CN_Wheat for final values used to calculate LCI input values. | Documentation of primary values and calculations used to compile wheat production unit process. See CN_Wheat for final values used to calculate LCI input values. | Documentation of primary values and calculations used to compile wheat production unit process. See CN_Wheat for final values used to calculate LCI input values. | Documentation of primary values and calculations used to compile wheat production unit process. See CN_Wheat for final values used to calculate LCI input values. | Documentation of primary values and calculations used to compile wheat production unit process. See CN_Wheat for final values used to calculate LCI input values. | Documentation of primary values and calculations used to compile wheat production unit process. See CN_Wheat for final values used to calculate LCI input values. | Documentation of primary values and calculations used to compile wheat production unit process. See CN_Wheat for final values used to calculate LCI input values. | Documentation of primary values and calculations used to compile wheat production unit process. See CN_Wheat for final values used to calculate LCI input values. | Documentation of primary values and calculations used to compile wheat production unit process. See CN_Wheat for final values used to calculate LCI input values. | Documentation of primary values and calculations used to compile wheat production unit process. See CN_Wheat for final values used to calculate LCI input values. | Documentation of primary values and calculations used to compile wheat production unit process. See CN_Wheat for final values used to calculate LCI input values. | Documentation of primary values and calculations used to compile wheat production unit process. See CN_Wheat for final values used to calculate LCI input values. | Documentation of primary values and calculations used to compile wheat production unit process. See CN_Wheat for final values used to calculate LCI input values. | Documentation of primary values and calculations used to compile wheat production unit process. See CN_Wheat for final values used to calculate LCI input values. | Documentation of primary values and calculations used to compile wheat production unit process. See CN_Wheat for final values used to calculate LCI input values. | Documentation of primary values and calculations used to compile wheat production unit process. See CN_Wheat for final values used to calculate LCI input values. | Documentation of primary values and calculations used to compile wheat production unit process. See CN_Wheat for final values used to calculate LCI input values. | Documentation of primary values and calculations used to compile wheat production unit process. See CN_Wheat for final values used to calculate LCI input values. | Documentation of primary values and calculations used to compile wheat production unit process. See CN_Wheat for final values used to calculate LCI input values. | Documentation of primary values and calculations used to compile wheat production unit process. See CN_Wheat for final values used to calculate LCI input values. | Documentation of primary values and calculations used to compile wheat production unit process. See CN_Wheat for final values used to calculate LCI input values. | Documentation of primary values and calculations used to compile wheat production unit process. See CN_Wheat for final values used to calculate LCI input values. | Documentation of primary values and calculations used to compile wheat production unit process. See CN_Wheat for final values used to calculate LCI input values. | Documentation of primary values and calculations used to compile wheat production unit process. See CN_Wheat for final values used to calculate LCI input values. | Documentation of primary values and calculations used to compile wheat production unit process. See CN_Wheat for final values used to calculate LCI input values. | Documentation of primary values and calculations used to compile wheat production unit process. See CN_Wheat for final values used to calculate LCI input values. | Documentation of primary values and calculations used to compile wheat production unit process. See CN_Wheat for final values used to calculate LCI input values. | Documentation of primary values and calculations used to compile wheat production unit process. See CN_Wheat for final values used to calculate LCI input values. | Documentation of primary values and calculations used to compile wheat production unit process. See CN_Wheat for final values used to calculate LCI input values. | Documentation of primary values and calculations used to compile wheat production unit process. See CN_Wheat for final values used to calculate LCI input values. | Documentation of primary values and calculations used to compile wheat production unit process. See CN_Wheat for final values used to calculate LCI input values. | Documentation of primary values and calculations used to compile wheat production unit process. See CN_Wheat for final values used to calculate LCI input values. | Documentation of primary values and calculations used to compile wheat production unit process. See CN_Wheat for final values used to calculate LCI input values. | Documentation of primary values and calculations used to compile wheat production unit process. See CN_Wheat for final values used to calculate LCI input values. | Documentation of primary values and calculations used to compile wheat production unit process. See CN_Wheat for final values used to calculate LCI input values. | Documentation of primary values and calculations used to compile wheat production unit process. See CN_Wheat for final values used to calculate LCI input values. | Documentation of primary values and calculations used to compile wheat production unit process. See CN_Wheat for final values used to calculate LCI input values. | Documentation of primary values and calculations used to compile wheat production unit process. See CN_Wheat for final values used to calculate LCI input values. | Documentation of primary values and calculations used to compile wheat production unit process. See CN_Wheat for final values used to calculate LCI input values. | Documentation of primary values and calculations used to compile wheat production unit process. See CN_Wheat for final values used to calculate LCI input values. | Documentation of primary values and calculations used to compile wheat production unit process. See CN_Wheat for final values used to calculate LCI input values. | Documentation of primary values and calculations used to compile wheat production unit process. See CN_Wheat for final values used to calculate LCI input values. | Documentation of primary values and calculations used to compile wheat production unit process. See CN_Wheat for final values used to calculate LCI input values. | Documentation of primary values and calculations used to compile wheat production unit process. See CN_Wheat for final values used to calculate LCI input values. | Documentation of primary values and calculations used to compile wheat production unit process. See CN_Wheat for final values used to calculate LCI input values. | Documentation of primary values and calculations used to compile wheat production unit process. See CN_Wheat for final values used to calculate LCI input values. | Documentation of primary values and calculations used to compile wheat production unit process. See CN_Wheat for final values used to calculate LCI input values. | Documentation of primary values and calculations used to compile wheat production unit process. See CN_Wheat for final values used to calculate LCI input values. | Documentation of primary values and calculations used to compile wheat production unit process. See CN_Wheat for final values used to calculate LCI input values. | Documentation of primary values and calculations used to compile wheat production unit process. See CN_Wheat for final values used to calculate LCI input values. | Documentation of primary values and calculations used to compile wheat production unit process. See CN_Wheat for final values used to calculate LCI input values. | Documentation of primary values and calculations used to compile wheat production unit process. See CN_Wheat for final values used to calculate LCI input values. | Documentation of primary values and calculations used to compile wheat production unit process. See CN_Wheat for final values used to calculate LCI input values. | Documentation of primary values and calculations used to compile wheat production unit process. See CN_Wheat for final values used to calculate LCI input values. | Documentation of primary values and calculations used to compile wheat production unit process. See CN_Wheat for final values used to calculate LCI input values. | Documentation of primary values and calculations used to compile wheat production unit process. See CN_Wheat for final values used to calculate LCI input values. | Documentation of primary values and calculations used to compile wheat production unit process. See CN_Wheat for final values used to calculate LCI input values. | Documentation of primary values and calculations used to compile wheat production unit process. See CN_Wheat for final values used to calculate LCI input values. | Documentation of primary values and calculations used to compile wheat production unit process. See CN_Wheat for final values used to calculate LCI input values. | Documentation of primary values and calculations used to compile wheat production unit process. See CN_Wheat for final values used to calculate LCI input values. | Documentation of primary values and calculations used to compile wheat production unit process. See CN_Wheat for final values used to calculate LCI input values. | Documentation of primary values and calculations used to compile wheat production unit process. See CN_Wheat for final values used to calculate LCI input values. | Documentation of primary values and calculations used to compile wheat production unit process. See CN_Wheat for final values used to calculate LCI input values. | Documentation of primary values and calculations used to compile wheat production unit process. See CN_Wheat for final values used to calculate LCI input values. | Documentation of primary values and calculations used to compile wheat production unit process. See CN_Wheat for final values used to calculate LCI input values. | Documentation of primary values and calculations used to compile wheat production unit process. See CN_Wheat for final values used to calculate LCI input values. | Documentation of primary values and calculations used to compile wheat production unit process. See CN_Wheat for final values used to calculate LCI input values. | Documentation of primary values and calculations used to compile wheat production unit process. See CN_Wheat for final values used to calculate LCI input values. | Documentation of primary values and calculations used to compile wheat production unit process. See CN_Wheat for final values used to calculate LCI input values. | Documentation of primary values and calculations used to compile wheat production unit process. See CN_Wheat for final values used to calculate LCI input values. | Documentation of primary values and calculations used to compile wheat production unit process. See CN_Wheat for final values used to calculate LCI input values. | Documentation of primary values and calculations used to compile wheat production unit process. See CN_Wheat for final values used to calculate LCI input values. | Documentation of primary values and calculations used to compile wheat production unit process. See CN_Wheat for final values used to calculate LCI input values. | Documentation of primary values and calculations used to compile wheat production unit process. See CN_Wheat for final values used to calculate LCI input values. | Documentation of primary values and calculations used to compile wheat production unit process. See CN_Wheat for final values used to calculate LCI input values. | Documentation of primary values and calculations used to compile wheat production unit process. See CN_Wheat for final values used to calculate LCI input values. | Documentation of primary values and calculations used to compile wheat production unit process. See CN_Wheat for final values used to calculate LCI input values. | Documentation of primary values and calculations used to compile wheat production unit process. See CN_Wheat for final values used to calculate LCI input values. | Documentation of primary values and calculations used to compile wheat production unit process. See CN_Wheat for final values used to calculate LCI input values. | Documentation of primary values and calculations used to compile wheat production unit process. See CN_Wheat for final values used to calculate LCI input values. | Documentation of primary values and calculations used to compile wheat production unit process. See CN_Wheat for final values used to calculate LCI input values. | Documentation of primary values and calculations used to compile wheat production unit process. See CN_Wheat for final values used to calculate LCI input values. | Documentation of primary values and calculations used to compile wheat production unit process. See CN_Wheat for final values used to calculate LCI input values. | Documentation of primary values and calculations used to compile wheat production unit process. See CN_Wheat for final values used to calculate LCI input values. | Documentation of primary values and calculations used to compile wheat production unit process. See CN_Wheat for final values used to calculate LCI input values. | Documentation of primary values and calculations used to compile wheat production unit process. See CN_Wheat for final values used to calculate LCI input values. | Documentation of primary values and calculations used to compile wheat production unit process. See CN_Wheat for final values used to calculate LCI input values. | Documentation of primary values and calculations used to compile wheat production unit process. See CN_Wheat for final values used to calculate LCI input values. | Documentation of primary values and calculations used to compile wheat production unit process. See CN_Wheat for final values used to calculate LCI input values. | Documentation of primary values and calculations used to compile wheat production unit process. See CN_Wheat for final values used to calculate LCI input values. | Documentation of primary values and calculations used to compile wheat production unit process. See CN_Wheat for final values used to calculate LCI input values. | Documentation of primary values and calculations used to compile wheat production unit process. See CN_Wheat for final values used to calculate LCI input values. | Documentation of primary values and calculations used to compile wheat production unit process. See CN_Wheat for final values used to calculate LCI input values. | Documentation of primary values and calculations used to compile wheat production unit process. See CN_Wheat for final values used to calculate LCI input values. | Documentation of primary values and calculations used to compile wheat production unit process. See CN_Wheat for final values used to calculate LCI input values. | Documentation of primary values and calculations used to compile wheat production unit process. See CN_Wheat for final values used to calculate LCI input values. | Documentation of primary values and calculations used to compile wheat production unit process. See CN_Wheat for final values used to calculate LCI input values. | Documentation of primary values and calculations used to compile wheat production unit process. See CN_Wheat for final values used to calculate LCI input values. | Documentation of primary values and calculations used to compile wheat production unit process. See CN_Wheat for final values used to calculate LCI input values. | Documentation of primary values and calculations used to compile wheat production unit process. See CN_Wheat for final values used to calculate LCI input values. | Documentation of primary values and calculations used to compile wheat production unit process. See CN_Wheat for final values used to calculate LCI input values. | Documentation of primary values and calculations used to compile wheat production unit process. See CN_Wheat for final values used to calculate LCI input values. | Documentation of primary values and calculations used to compile wheat production unit process. See CN_Wheat for final values used to calculate LCI input values. | Documentation of primary values and calculations used to compile wheat production unit process. See CN_Wheat for final values used to calculate LCI input values. | Documentation of primary values and calculations used to compile wheat production unit process. See CN_Wheat for final values used to calculate LCI input values. | Documentation of primary values and calculations used to compile wheat production unit process. See CN_Wheat for final values used to calculate LCI input values. | Documentation of primary values and calculations used to compile wheat production unit process. See CN_Wheat for final values used to calculate LCI input values. | Documentation of primary values and calculations used to compile wheat production unit process. See CN_Wheat for final values used to calculate LCI input values. | Documentation of primary values and calculations used to compile wheat production unit process. See CN_Wheat for final values used to calculate LCI input values. | Documentation of primary values and calculations used to compile wheat production unit process. See CN_Wheat for final values used to calculate LCI input values. | Documentation of primary values and calculations used to compile wheat production unit process. See CN_Wheat for final values used to calculate LCI input values. | Documentation of primary values and calculations used to compile wheat production unit process. See CN_Wheat for final values used to calculate LCI input values. | Documentation of primary values and calculations used to compile wheat production unit process. See CN_Wheat for final values used to calculate LCI input values. | Documentation of primary values and calculations used to compile wheat production unit process. See CN_Wheat for final values used to calculate LCI input values. | Documentation of primary values and calculations used to compile wheat production unit process. See CN_Wheat for final values used to calculate LCI input values. | Documentation of primary values and calculations used to compile wheat production unit process. See CN_Wheat for final values used to calculate LCI input values. | Documentation of primary values and calculations used to compile wheat production unit process. See CN_Wheat for final values used to calculate LCI input values. | Documentation of primary values and calculations used to compile wheat production unit process. See CN_Wheat for final values used to calculate LCI input values. | Documentation of primary values and calculations used to compile wheat production unit process. See CN_Wheat for final values used to calculate LCI input values. | Documentation of primary values and calculations used to compile wheat production unit process. See CN_Wheat for final values used to calculate LCI input values. | Documentation of primary values and calculations used to compile wheat production unit process. See CN_Wheat for final values used to calculate LCI input values. | Documentation of primary values and calculations used to compile wheat production unit process. See CN_Wheat for final values used to calculate LCI input values. | Documentation of primary values and calculations used to compile wheat production unit process. See CN_Wheat for final values used to calculate LCI input values. | Documentation of primary values and calculations used to compile wheat production unit process. See CN_Wheat for final values used to calculate LCI input values. | Documentation of primary values and calculations used to compile wheat production unit process. See CN_Wheat for final values used to calculate LCI input values. | Documentation of primary values and calculations used to compile wheat production unit process. See CN_Wheat for final values used to calculate LCI input values. | Documentation of primary values and calculations used to compile wheat production unit process. See CN_Wheat for final values used to calculate LCI input values. | Documentation of primary values and calculations used to compile wheat production unit process. See CN_Wheat for final values used to calculate LCI input values. | Documentation of primary values and calculations used to compile wheat production unit process. See CN_Wheat for final values used to calculate LCI input values. | Documentation of primary values and calculations used to compile wheat production unit process. See CN_Wheat for final values used to calculate LCI input values. | Documentation of primary values and calculations used to compile wheat production unit process. See CN_Wheat for final values used to calculate LCI input values. | Documentation of primary values and calculations used to compile wheat production unit process. See CN_Wheat for final values used to calculate LCI input values. | Documentation of primary values and calculations used to compile wheat production unit process. See CN_Wheat for final values used to calculate LCI input values. | Documentation of primary values and calculations used to compile wheat production unit process. See CN_Wheat for final values used to calculate LCI input values. | Documentation of primary values and calculations used to compile wheat production unit process. See CN_Wheat for final values used to calculate LCI input values. | Documentation of primary values and calculations used to compile wheat production unit process. See CN_Wheat for final values used to calculate LCI input values. | Documentation of primary values and calculations used to compile wheat production unit process. See CN_Wheat for final values used to calculate LCI input values. | Documentation of primary values and calculations used to compile wheat production unit process. See CN_Wheat for final values used to calculate LCI input values. | Documentation of primary values and calculations used to compile wheat production unit process. See CN_Wheat for final values used to calculate LCI input values. | Documentation of primary values and calculations used to compile wheat production unit process. See CN_Wheat for final values used to calculate LCI input values. | Documentation of primary values and calculations used to compile wheat production unit process. See CN_Wheat for final values used to calculate LCI input values. | Documentation of primary values and calculations used to compile wheat production unit process. See CN_Wheat for final values used to calculate LCI input values. | Documentation of primary values and calculations used to compile wheat production unit process. See CN_Wheat for final values used to calculate LCI input values. | Documentation of primary values and calculations used to compile wheat production unit process. See CN_Wheat for final values used to calculate LCI input values. | Documentation of primary values and calculations used to compile wheat production unit process. See CN_Wheat for final values used to calculate LCI input values. | Documentation of primary values and calculations used to compile wheat production unit process. See CN_Wheat for final values used to calculate LCI input values. | Documentation of primary values and calculations used to compile wheat production unit process. See CN_Wheat for final values used to calculate LCI input values. | Documentation of primary values and calculations used to compile wheat production unit process. See CN_Wheat for final values used to calculate LCI input values. | Documentation of primary values and calculations used to compile wheat production unit process. See CN_Wheat for final values used to calculate LCI input values. | Documentation of primary values and calculations used to compile wheat production unit process. See CN_Wheat for final values used to calculate LCI input values. | Documentation of primary values and calculations used to compile wheat production unit process. See CN_Wheat for final values used to calculate LCI input values. | Documentation of primary values and calculations used to compile wheat production unit process. See CN_Wheat for final values used to calculate LCI input values. | Documentation of primary values and calculations used to compile wheat production unit process. See CN_Wheat for final values used to calculate LCI input values. | Documentation of primary values and calculations used to compile wheat production unit process. See CN_Wheat for final values used to calculate LCI input values. | Documentation of primary values and calculations used to compile wheat production unit process. See CN_Wheat for final values used to calculate LCI input values. | Documentation of primary values and calculations used to compile wheat production unit process. See CN_Wheat for final values used to calculate LCI input values. | Documentation of primary values and calculations used to compile wheat production unit process. See CN_Wheat for final values used to calculate LCI input values. | Documentation of primary values and calculations used to compile wheat production unit process. See CN_Wheat for final values used to calculate LCI input values. | Documentation of primary values and calculations used to compile wheat production unit process. See CN_Wheat for final values used to calculate LCI input values. | Documentation of primary values and calculations used to compile wheat production unit process. See CN_Wheat for final values used to calculate LCI input values. | Documentation of primary values and calculations used to compile wheat production unit process. See CN_Wheat for final values used to calculate LCI input values. | Documentation of primary values and calculations used to compile wheat production unit process. See CN_Wheat for final values used to calculate LCI input values. | Documentation of primary values and calculations used to compile wheat production unit process. See CN_Wheat for final values used to calculate LCI input values. | Documentation of primary values and calculations used to compile wheat production unit process. See CN_Wheat for final values used to calculate LCI input values. | Documentation of primary values and calculations used to compile wheat production unit process. See CN_Wheat for final values used to calculate LCI input values. | Documentation of primary values and calculations used to compile wheat production unit process. See CN_Wheat for final values used to calculate LCI input values. | Documentation of primary values and calculations used to compile wheat production unit process. See CN_Wheat for final values used to calculate LCI input values. | Documentation of primary values and calculations used to compile wheat production unit process. See CN_Wheat for final values used to calculate LCI input values. | Documentation of primary values and calculations used to compile wheat production unit process. See CN_Wheat for final values used to calculate LCI input values. | Documentation of primary values and calculations used to compile wheat production unit process. See CN_Wheat for final values used to calculate LCI input values. | Documentation of primary values and calculations used to compile wheat production unit process. See CN_Wheat for final values used to calculate LCI input values. | Documentation of primary values and calculations used to compile wheat production unit process. See CN_Wheat for final values used to calculate LCI input values. | Documentation of primary values and calculations used to compile wheat production unit process. See CN_Wheat for final values used to calculate LCI input values. | Documentation of primary values and calculations used to compile wheat production unit process. See CN_Wheat for final values used to calculate LCI input values. | Documentation of primary values and calculations used to compile wheat production unit process. See CN_Wheat for final values used to calculate LCI input values. | Documentation of primary values and calculations used to compile wheat production unit process. See CN_Wheat for final values used to calculate LCI input values. | Documentation of primary values and calculations used to compile wheat production unit process. See CN_Wheat for final values used to calculate LCI input values. | Documentation of primary values and calculations used to compile wheat production unit process. See CN_Wheat for final values used to calculate LCI input values. | Documentation of primary values and calculations used to compile wheat production unit process. See CN_Wheat for final values used to calculate LCI input values. | Documentation of primary values and calculations used to compile wheat production unit process. See CN_Wheat for final values used to calculate LCI input values. | Documentation of primary values and calculations used to compile wheat production unit process. See CN_Wheat for final values used to calculate LCI input values. | Documentation of primary values and calculations used to compile wheat production unit process. See CN_Wheat for final values used to calculate LCI input values. | Documentation of primary values and calculations used to compile wheat production unit process. See CN_Wheat for final values used to calculate LCI input values. | Documentation of primary values and calculations used to compile wheat production unit process. See CN_Wheat for final values used to calculate LCI input values. | Documentation of primary values and calculations used to compile wheat production unit process. See CN_Wheat for final values used to calculate LCI input values. | Documentation of primary values and calculations used to compile wheat production unit process. See CN_Wheat for final values used to calculate LCI input values. | Documentation of primary values and calculations used to compile wheat production unit process. See CN_Wheat for final values used to calculate LCI input values. | Documentation of primary values and calculations used to compile wheat production unit process. See CN_Wheat for final values used to calculate LCI input values. | Documentation of primary values and calculations used to compile wheat production unit process. See CN_Wheat for final values used to calculate LCI input values. | Documentation of primary values and calculations used to compile wheat production unit process. See CN_Wheat for final values used to calculate LCI input values. | Documentation of primary values and calculations used to compile wheat production unit process. See CN_Wheat for final values used to calculate LCI input values. | Documentation of primary values and calculations used to compile wheat production unit process. See CN_Wheat for final values used to calculate LCI input values. | Documentation of primary values and calculations used to compile wheat production unit process. See CN_Wheat for final values used to calculate LCI input values. | Documentation of primary values and calculations used to compile wheat production unit process. See CN_Wheat for final values used to calculate LCI input values. | Documentation of primary values and calculations used to compile wheat production unit process. See CN_Wheat for final values used to calculate LCI input values. | Documentation of primary values and calculations used to compile wheat production unit process. See CN_Wheat for final values used to calculate LCI input values. | Documentation of primary values and calculations used to compile wheat production unit process. See CN_Wheat for final values used to calculate LCI input values. | Documentation of primary values and calculations used to compile wheat production unit process. See CN_Wheat for final values used to calculate LCI input values. | Documentation of primary values and calculations used to compile wheat production unit process. See CN_Wheat for final values used to calculate LCI input values. | Documentation of primary values and calculations used to compile wheat production unit process. See CN_Wheat for final values used to calculate LCI input values. | Documentation of primary values and calculations used to compile wheat production unit process. See CN_Wheat for final values used to calculate LCI input values. | Documentation of primary values and calculations used to compile wheat production unit process. See CN_Wheat for final values used to calculate LCI input values. | Documentation of primary values and calculations used to compile wheat production unit process. See CN_Wheat for final values used to calculate LCI input values. | Documentation of primary values and calculations used to compile wheat production unit process. See CN_Wheat for final values used to calculate LCI input values. | Documentation of primary values and calculations used to compile wheat production unit process. See CN_Wheat for final values used to calculate LCI input values. | Documentation of primary values and calculations used to compile wheat production unit process. See CN_Wheat for final values used to calculate LCI input values. | Documentation of primary values and calculations used to compile wheat production unit process. See CN_Wheat for final values used to calculate LCI input values. | Documentation of primary values and calculations used to compile wheat production unit process. See CN_Wheat for final values used to calculate LCI input values. | Documentation of primary values and calculations used to compile wheat production unit process. See CN_Wheat for final values used to calculate LCI input values. | Documentation of primary values and calculations used to compile wheat production unit process. See CN_Wheat for final values used to calculate LCI input values. | Documentation of primary values and calculations used to compile wheat production unit process. See CN_Wheat for final values used to calculate LCI input values. | Documentation of primary values and calculations used to compile wheat production unit process. See CN_Wheat for final values used to calculate LCI input values. | Documentation of primary values and calculations used to compile wheat production unit process. See CN_Wheat for final values used to calculate LCI input values. | Documentation of primary values and calculations used to compile wheat production unit process. See CN_Wheat for final values used to calculate LCI input values. | Documentation of primary values and calculations used to compile wheat production unit process. See CN_Wheat for final values used to calculate LCI input values. | Documentation of primary values and calculations used to compile wheat production unit process. See CN_Wheat for final values used to calculate LCI input values. | Documentation of primary values and calculations used to compile wheat production unit process. See CN_Wheat for final values used to calculate LCI input values. | Documentation of primary values and calculations used to compile wheat production unit process. See CN_Wheat for final values used to calculate LCI input values. | Documentation of primary values and calculations used to compile wheat production unit process. See CN_Wheat for final values used to calculate LCI input values. | Documentation of primary values and calculations used to compile wheat production unit process. See CN_Wheat for final values used to calculate LCI input values. | Documentation of primary values and calculations used to compile wheat production unit process. See CN_Wheat for final values used to calculate LCI input values. | Documentation of primary values and calculations used to compile wheat production unit process. See CN_Wheat for final values used to calculate LCI input values. | Documentation of primary values and calculations used to compile wheat production unit process. See CN_Wheat for final values used to calculate LCI input values. | Documentation of primary values and calculations used to compile wheat production unit process. See CN_Wheat for final values used to calculate LCI input values. | Documentation of primary values and calculations used to compile wheat production unit process. See CN_Wheat for final values used to calculate LCI input values. | Documentation of primary values and calculations used to compile wheat production unit process. See CN_Wheat for final values used to calculate LCI input values. | Documentation of primary values and calculations used to compile wheat production unit process. See CN_Wheat for final values used to calculate LCI input values. | Documentation of primary values and calculations used to compile wheat production unit process. See CN_Wheat for final values used to calculate LCI input values. | Documentation of primary values and calculations used to compile wheat production unit process. See CN_Wheat for final values used to calculate LCI input values. | Documentation of primary values and calculations used to compile wheat production unit process. See CN_Wheat for final values used to calculate LCI input values. | Documentation of primary values and calculations used to compile wheat production unit process. See CN_Wheat for final values used to calculate LCI input values. | Documentation of primary values and calculations used to compile wheat production unit process. See CN_Wheat for final values used to calculate LCI input values. | Documentation of primary values and calculations used to compile wheat production unit process. See CN_Wheat for final values used to calculate LCI input values. | Documentation of primary values and calculations used to compile wheat production unit process. See CN_Wheat for final values used to calculate LCI input values. | Documentation of primary values and calculations used to compile wheat production unit process. See CN_Wheat for final values used to calculate LCI input values. | Documentation of primary values and calculations used to compile wheat production unit process. See CN_Wheat for final values used to calculate LCI input values. | Documentation of primary values and calculations used to compile wheat production unit process. See CN_Wheat for final values used to calculate LCI input values. | Documentation of primary values and calculations used to compile wheat production unit process. See CN_Wheat for final values used to calculate LCI input values. | Documentation of primary values and calculations used to compile wheat production unit process. See CN_Wheat for final values used to calculate LCI input values. | Documentation of primary values and calculations used to compile wheat production unit process. See CN_Wheat for final values used to calculate LCI input values. | Documentation of primary values and calculations used to compile wheat production unit process. See CN_Wheat for final values used to calculate LCI input values. | Documentation of primary values and calculations used to compile wheat production unit process. See CN_Wheat for final values used to calculate LCI input values. | Documentation of primary values and calculations used to compile wheat production unit process. See CN_Wheat for final values used to calculate LCI input values. | Documentation of primary values and calculations used to compile wheat production unit process. See CN_Wheat for final values used to calculate LCI input values. | Documentation of primary values and calculations used to compile wheat production unit process. See CN_Wheat for final values used to calculate LCI input values. | Documentation of primary values and calculations used to compile wheat production unit process. See CN_Wheat for final values used to calculate LCI input values. | Documentation of primary values and calculations used to compile wheat production unit process. See CN_Wheat for final values used to calculate LCI input values. | Documentation of primary values and calculations used to compile wheat production unit process. See CN_Wheat for final values used to calculate LCI input values. | Documentation of primary values and calculations used to compile wheat production unit process. See CN_Wheat for final values used to calculate LCI input values. | Documentation of primary values and calculations used to compile wheat production unit process. See CN_Wheat for final values used to calculate LCI input values. | Documentation of primary values and calculations used to compile wheat production unit process. See CN_Wheat for final values used to calculate LCI input values. | Documentation of primary values and calculations used to compile wheat production unit process. See CN_Wheat for final values used to calculate LCI input values. | Documentation of primary values and calculations used to compile wheat production unit process. See CN_Wheat for final values used to calculate LCI input values. | Documentation of primary values and calculations used to compile wheat production unit process. See CN_Wheat for final values used to calculate LCI input values. | Documentation of primary values and calculations used to compile wheat production unit process. See CN_Wheat for final values used to calculate LCI input values. | Documentation of primary values and calculations used to compile wheat production unit process. See CN_Wheat for final values used to calculate LCI input values. | Documentation of primary values and calculations used to compile wheat production unit process. See CN_Wheat for final values used to calculate LCI input values. | Documentation of primary values and calculations used to compile wheat production unit process. See CN_Wheat for final values used to calculate LCI input values. | Documentation of primary values and calculations used to compile wheat production unit process. See CN_Wheat for final values used to calculate LCI input values. | Documentation of primary values and calculations used to compile wheat production unit process. See CN_Wheat for final values used to calculate LCI input values. | Documentation of primary values and calculations used to compile wheat production unit process. See CN_Wheat for final values used to calculate LCI input values. | Documentation of primary values and calculations used to compile wheat production unit process. See CN_Wheat for final values used to calculate LCI input values. | Documentation of primary values and calculations used to compile wheat production unit process. See CN_Wheat for final values used to calculate LCI input values. | Documentation of primary values and calculations used to compile wheat production unit process. See CN_Wheat for final values used to calculate LCI input values. | Documentation of primary values and calculations used to compile wheat production unit process. See CN_Wheat for final values used to calculate LCI input values. | Documentation of primary values and calculations used to compile wheat production unit process. See CN_Wheat for final values used to calculate LCI input values. | Documentation of primary values and calculations used to compile wheat production unit process. See CN_Wheat for final values used to calculate LCI input values. | Documentation of primary values and calculations used to compile wheat production unit process. See CN_Wheat for final values used to calculate LCI input values. | Documentation of primary values and calculations used to compile wheat production unit process. See CN_Wheat for final values used to calculate LCI input values. | Documentation of primary values and calculations used to compile wheat production unit process. See CN_Wheat for final values used to calculate LCI input values. | Documentation of primary values and calculations used to compile wheat production unit process. See CN_Wheat for final values used to calculate LCI input values. | Documentation of primary values and calculations used to compile wheat production unit process. See CN_Wheat for final values used to calculate LCI input values. | Documentation of primary values and calculations used to compile wheat production unit process. See CN_Wheat for final values used to calculate LCI input values. | Documentation of primary values and calculations used to compile wheat production unit process. See CN_Wheat for final values used to calculate LCI input values. | Documentation of primary values and calculations used to compile wheat production unit process. See CN_Wheat for final values used to calculate LCI input values. | Documentation of primary values and calculations used to compile wheat production unit process. See CN_Wheat for final values used to calculate LCI input values. | Documentation of primary values and calculations used to compile wheat production unit process. See CN_Wheat for final values used to calculate LCI input values. | Documentation of primary values and calculations used to compile wheat production unit process. See CN_Wheat for final values used to calculate LCI input values. | Documentation of primary values and calculations used to compile wheat production unit process. See CN_Wheat for final values used to calculate LCI input values. | Documentation of primary values and calculations used to compile wheat production unit process. See CN_Wheat for final values used to calculate LCI input values. | Documentation of primary values and calculations used to compile wheat production unit process. See CN_Wheat for final values used to calculate LCI input values. | Documentation of primary values and calculations used to compile wheat production unit process. See CN_Wheat for final values used to calculate LCI input values. | Documentation of primary values and calculations used to compile wheat production unit process. See CN_Wheat for final values used to calculate LCI input values. | Documentation of primary values and calculations used to compile wheat production unit process. See CN_Wheat for final values used to calculate LCI input values. | Documentation of primary values and calculations used to compile wheat production unit process. See CN_Wheat for final values used to calculate LCI input values. | Documentation of primary values and calculations used to compile wheat production unit process. See CN_Wheat for final values used to calculate LCI input values. | Documentation of primary values and calculations used to compile wheat production unit process. See CN_Wheat for final values used to calculate LCI input values. | Documentation of primary values and calculations used to compile wheat production unit process. See CN_Wheat for final values used to calculate LCI input values. | Documentation of primary values and calculations used to compile wheat production unit process. See CN_Wheat for final values used to calculate LCI input values. | Documentation of primary values and calculations used to compile wheat production unit process. See CN_Wheat for final values used to calculate LCI input values. | Documentation of primary values and calculations used to compile wheat production unit process. See CN_Wheat for final values used to calculate LCI input values. | Documentation of primary values and calculations used to compile wheat production unit process. See CN_Wheat for final values used to calculate LCI input values. | Documentation of primary values and calculations used to compile wheat production unit process. See CN_Wheat for final values used to calculate LCI input values. | Documentation of primary values and calculations used to compile wheat production unit process. See CN_Wheat for final values used to calculate LCI input values. | Documentation of primary values and calculations used to compile wheat production unit process. See CN_Wheat for final values used to calculate LCI input values. | Documentation of primary values and calculations used to compile wheat production unit process. See CN_Wheat for final values used to calculate LCI input values. | Documentation of primary values and calculations used to compile wheat production unit process. See CN_Wheat for final values used to calculate LCI input values. | Documentation of primary values and calculations used to compile wheat production unit process. See CN_Wheat for final values used to calculate LCI input values. | Documentation of primary values and calculations used to compile wheat production unit process. See CN_Wheat for final values used to calculate LCI input values. | Documentation of primary values and calculations used to compile wheat production unit process. See CN_Wheat for final values used to calculate LCI input values. | Documentation of primary values and calculations used to compile wheat production unit process. See CN_Wheat for final values used to calculate LCI input values. | Documentation of primary values and calculations used to compile wheat production unit process. See CN_Wheat for final values used to calculate LCI input values. | Documentation of primary values and calculations used to compile wheat production unit process. See CN_Wheat for final values used to calculate LCI input values. | Documentation of primary values and calculations used to compile wheat production unit process. See CN_Wheat for final values used to calculate LCI input values. | Documentation of primary values and calculations used to compile wheat production unit process. See CN_Wheat for final values used to calculate LCI input values. | Documentation of primary values and calculations used to compile wheat production unit process. See CN_Wheat for final values used to calculate LCI input values. | Documentation of primary values and calculations used to compile wheat production unit process. See CN_Wheat for final values used to calculate LCI input values. | Documentation of primary values and calculations used to compile wheat production unit process. See CN_Wheat for final values used to calculate LCI input values. | Documentation of primary values and calculations used to compile wheat production unit process. See CN_Wheat for final values used to calculate LCI input values. | Documentation of primary values and calculations used to compile wheat production unit process. See CN_Wheat for final values used to calculate LCI input values. | Documentation of primary values and calculations used to compile wheat production unit process. See CN_Wheat for final values used to calculate LCI input values. | Documentation of primary values and calculations used to compile wheat production unit process. See CN_Wheat for final values used to calculate LCI input values. | Documentation of primary values and calculations used to compile wheat production unit process. See CN_Wheat for final values used to calculate LCI input values. | Documentation of primary values and calculations used to compile wheat production unit process. See CN_Wheat for final values used to calculate LCI input values. | Documentation of primary values and calculations used to compile wheat production unit process. See CN_Wheat for final values used to calculate LCI input values. | Documentation of primary values and calculations used to compile wheat production unit process. See CN_Wheat for final values used to calculate LCI input values. | Documentation of primary values and calculations used to compile wheat production unit process. See CN_Wheat for final values used to calculate LCI input values. | Documentation of primary values and calculations used to compile wheat production unit process. See CN_Wheat for final values used to calculate LCI input values. | Documentation of primary values and calculations used to compile wheat production unit process. See CN_Wheat for final values used to calculate LCI input values. | Documentation of primary values and calculations used to compile wheat production unit process. See CN_Wheat for final values used to calculate LCI input values. | Documentation of primary values and calculations used to compile wheat production unit process. See CN_Wheat for final values used to calculate LCI input values. | Documentation of primary values and calculations used to compile wheat production unit process. See CN_Wheat for final values used to calculate LCI input values. | Documentation of primary values and calculations used to compile wheat production unit process. See CN_Wheat for final values used to calculate LCI input values. | Documentation of primary values and calculations used to compile wheat production unit process. See CN_Wheat for final values used to calculate LCI input values. | Documentation of primary values and calculations used to compile wheat production unit process. See CN_Wheat for final values used to calculate LCI input values. | Documentation of primary values and calculations used to compile wheat production unit process. See CN_Wheat for final values used to calculate LCI input values. | Documentation of primary values and calculations used to compile wheat production unit process. See CN_Wheat for final values used to calculate LCI input values. | Documentation of primary values and calculations used to compile wheat production unit process. See CN_Wheat for final values used to calculate LCI input values. | Documentation of primary values and calculations used to compile wheat production unit process. See CN_Wheat for final values used to calculate LCI input values. | Documentation of primary values and calculations used to compile wheat production unit process. See CN_Wheat for final values used to calculate LCI input values. | Documentation of primary values and calculations used to compile wheat production unit process. See CN_Wheat for final values used to calculate LCI input values. | Documentation of primary values and calculations used to compile wheat production unit process. See CN_Wheat for final values used to calculate LCI input values. | Documentation of primary values and calculations used to compile wheat production unit process. See CN_Wheat for final values used to calculate LCI input values. | Documentation of primary values and calculations used to compile wheat production unit process. See CN_Wheat for final values used to calculate LCI input values. | Documentation of primary values and calculations used to compile wheat production unit process. See CN_Wheat for final values used to calculate LCI input values. | Documentation of primary values and calculations used to compile wheat production unit process. See CN_Wheat for final values used to calculate LCI input values. | Documentation of primary values and calculations used to compile wheat production unit process. See CN_Wheat for final values used to calculate LCI input values. | Documentation of primary values and calculations used to compile wheat production unit process. See CN_Wheat for final values used to calculate LCI input values. | Documentation of primary values and calculations used to compile wheat production unit process. See CN_Wheat for final values used to calculate LCI input values. | Documentation of primary values and calculations used to compile wheat production unit process. See CN_Wheat for final values used to calculate LCI input values. | Documentation of primary values and calculations used to compile wheat production unit process. See CN_Wheat for final values used to calculate LCI input values. | Documentation of primary values and calculations used to compile wheat production unit process. See CN_Wheat for final values used to calculate LCI input values. | Documentation of primary values and calculations used to compile wheat production unit process. See CN_Wheat for final values used to calculate LCI input values. | Documentation of primary values and calculations used to compile wheat production unit process. See CN_Wheat for final values used to calculate LCI input values. | Documentation of primary values and calculations used to compile wheat production unit process. See CN_Wheat for final values used to calculate LCI input values. | Documentation of primary values and calculations used to compile wheat production unit process. See CN_Wheat for final values used to calculate LCI input values. | Documentation of primary values and calculations used to compile wheat production unit process. See CN_Wheat for final values used to calculate LCI input values. | Documentation of primary values and calculations used to compile wheat production unit process. See CN_Wheat for final values used to calculate LCI input values. | Documentation of primary values and calculations used to compile wheat production unit process. See CN_Wheat for final values used to calculate LCI input values. | Documentation of primary values and calculations used to compile wheat production unit process. See CN_Wheat for final values used to calculate LCI input values. | Documentation of primary values and calculations used to compile wheat production unit process. See CN_Wheat for final values used to calculate LCI input values. | Documentation of primary values and calculations used to compile wheat production unit process. See CN_Wheat for final values used to calculate LCI input values. | Documentation of primary values and calculations used to compile wheat production unit process. See CN_Wheat for final values used to calculate LCI input values. | Documentation of primary values and calculations used to compile wheat production unit process. See CN_Wheat for final values used to calculate LCI input values. | Documentation of primary values and calculations used to compile wheat production unit process. See CN_Wheat for final values used to calculate LCI input values. | Documentation of primary values and calculations used to compile wheat production unit process. See CN_Wheat for final values used to calculate LCI input values. | Documentation of primary values and calculations used to compile wheat production unit process. See CN_Wheat for final values used to calculate LCI input values. | Documentation of primary values and calculations used to compile wheat production unit process. See CN_Wheat for final values used to calculate LCI input values. | Documentation of primary values and calculations used to compile wheat production unit process. See CN_Wheat for final values used to calculate LCI input values. | Documentation of primary values and calculations used to compile wheat production unit process. See CN_Wheat for final values used to calculate LCI input values. | Documentation of primary values and calculations used to compile wheat production unit process. See CN_Wheat for final values used to calculate LCI input values. | Documentation of primary values and calculations used to compile wheat production unit process. See CN_Wheat for final values used to calculate LCI input values. | Documentation of primary values and calculations used to compile wheat production unit process. See CN_Wheat for final values used to calculate LCI input values. | Documentation of primary values and calculations used to compile wheat production unit process. See CN_Wheat for final values used to calculate LCI input values. | Documentation of primary values and calculations used to compile wheat production unit process. See CN_Wheat for final values used to calculate LCI input values. | Documentation of primary values and calculations used to compile wheat production unit process. See CN_Wheat for final values used to calculate LCI input values. | Documentation of primary values and calculations used to compile wheat production unit process. See CN_Wheat for final values used to calculate LCI input values. | Documentation of primary values and calculations used to compile wheat production unit process. See CN_Wheat for final values used to calculate LCI input values. | Documentation of primary values and calculations used to compile wheat production unit process. See CN_Wheat for final values used to calculate LCI input values. | Documentation of primary values and calculations used to compile wheat production unit process. See CN_Wheat for final values used to calculate LCI input values. | Documentation of primary values and calculations used to compile wheat production unit process. See CN_Wheat for final values used to calculate LCI input values. | Documentation of primary values and calculations used to compile wheat production unit process. See CN_Wheat for final values used to calculate LCI input values. | Documentation of primary values and calculations used to compile wheat production unit process. See CN_Wheat for final values used to calculate LCI input values. | Documentation of primary values and calculations used to compile wheat production unit process. See CN_Wheat for final values used to calculate LCI input values. | Documentation of primary values and calculations used to compile wheat production unit process. See CN_Wheat for final values used to calculate LCI input values. | Documentation of primary values and calculations used to compile wheat production unit process. See CN_Wheat for final values used to calculate LCI input values. | Documentation of primary values and calculations used to compile wheat production unit process. See CN_Wheat for final values used to calculate LCI input values. | Documentation of primary values and calculations used to compile wheat production unit process. See CN_Wheat for final values used to calculate LCI input values. | Documentation of primary values and calculations used to compile wheat production unit process. See CN_Wheat for final values used to calculate LCI input values. | Documentation of primary values and calculations used to compile wheat production unit process. See CN_Wheat for final values used to calculate LCI input values. | Documentation of primary values and calculations used to compile wheat production unit process. See CN_Wheat for final values used to calculate LCI input values. | Documentation of primary values and calculations used to compile wheat production unit process. See CN_Wheat for final values used to calculate LCI input values. | Documentation of primary values and calculations used to compile wheat production unit process. See CN_Wheat for final values used to calculate LCI input values. | Documentation of primary values and calculations used to compile wheat production unit process. See CN_Wheat for final values used to calculate LCI input values. | Documentation of primary values and calculations used to compile wheat production unit process. See CN_Wheat for final values used to calculate LCI input values. | Documentation of primary values and calculations used to compile wheat production unit process. See CN_Wheat for final values used to calculate LCI input values. | Documentation of primary values and calculations used to compile wheat production unit process. See CN_Wheat for final values used to calculate LCI input values. | Documentation of primary values and calculations used to compile wheat production unit process. See CN_Wheat for final values used to calculate LCI input values. | Documentation of primary values and calculations used to compile wheat production unit process. See CN_Wheat for final values used to calculate LCI input values. | Documentation of primary values and calculations used to compile wheat production unit process. See CN_Wheat for final values used to calculate LCI input values. | Documentation of primary values and calculations used to compile wheat production unit process. See CN_Wheat for final values used to calculate LCI input values. | Documentation of primary values and calculations used to compile wheat production unit process. See CN_Wheat for final values used to calculate LCI input values. | Documentation of primary values and calculations used to compile wheat production unit process. See CN_Wheat for final values used to calculate LCI input values. | Documentation of primary values and calculations used to compile wheat production unit process. See CN_Wheat for final values used to calculate LCI input values. | Documentation of primary values and calculations used to compile wheat production unit process. See CN_Wheat for final values used to calculate LCI input values. | Documentation of primary values and calculations used to compile wheat production unit process. See CN_Wheat for final values used to calculate LCI input values. | Documentation of primary values and calculations used to compile wheat production unit process. See CN_Wheat for final values used to calculate LCI input values. | Documentation of primary values and calculations used to compile wheat production unit process. See CN_Wheat for final values used to calculate LCI input values. | Documentation of primary values and calculations used to compile wheat production unit process. See CN_Wheat for final values used to calculate LCI input values. | Documentation of primary values and calculations used to compile wheat production unit process. See CN_Wheat for final values used to calculate LCI input values. | Documentation of primary values and calculations used to compile wheat production unit process. See CN_Wheat for final values used to calculate LCI input values. | Documentation of primary values and calculations used to compile wheat production unit process. See CN_Wheat for final values used to calculate LCI input values. | Documentation of primary values and calculations used to compile wheat production unit process. See CN_Wheat for final values used to calculate LCI input values. | Documentation of primary values and calculations used to compile wheat production unit process. See CN_Wheat for final values used to calculate LCI input values. | Documentation of primary values and calculations used to compile wheat production unit process. See CN_Wheat for final values used to calculate LCI input values. | Documentation of primary values and calculations used to compile wheat production unit process. See CN_Wheat for final values used to calculate LCI input values. | Documentation of primary values and calculations used to compile wheat production unit process. See CN_Wheat for final values used to calculate LCI input values. | Documentation of primary values and calculations used to compile wheat production unit process. See CN_Wheat for final values used to calculate LCI input values. | Documentation of primary values and calculations used to compile wheat production unit process. See CN_Wheat for final values used to calculate LCI input values. | Documentation of primary values and calculations used to compile wheat production unit process. See CN_Wheat for final values used to calculate LCI input values. | Documentation of primary values and calculations used to compile wheat production unit process. See CN_Wheat for final values used to calculate LCI input values. | Documentation of primary values and calculations used to compile wheat production unit process. See CN_Wheat for final values used to calculate LCI input values. | Documentation of primary values and calculations used to compile wheat production unit process. See CN_Wheat for final values used to calculate LCI input values. | Documentation of primary values and calculations used to compile wheat production unit process. See CN_Wheat for final values used to calculate LCI input values. | Documentation of primary values and calculations used to compile wheat production unit process. See CN_Wheat for final values used to calculate LCI input values. | Documentation of primary values and calculations used to compile wheat production unit process. See CN_Wheat for final values used to calculate LCI input values. | Documentation of primary values and calculations used to compile wheat production unit process. See CN_Wheat for final values used to calculate LCI input values. | Documentation of primary values and calculations used to compile wheat production unit process. See CN_Wheat for final values used to calculate LCI input values. | Documentation of primary values and calculations used to compile wheat production unit process. See CN_Wheat for final values used to calculate LCI input values. | Documentation of primary values and calculations used to compile wheat production unit process. See CN_Wheat for final values used to calculate LCI input values. | Documentation of primary values and calculations used to compile wheat production unit process. See CN_Wheat for final values used to calculate LCI input values. | Documentation of primary values and calculations used to compile wheat production unit process. See CN_Wheat for final values used to calculate LCI input values. | Documentation of primary values and calculations used to compile wheat production unit process. See CN_Wheat for final values used to calculate LCI input values. | Documentation of primary values and calculations used to compile wheat production unit process. See CN_Wheat for final values used to calculate LCI input values. | Documentation of primary values and calculations used to compile wheat production unit process. See CN_Wheat for final values used to calculate LCI input values. | Documentation of primary values and calculations used to compile wheat production unit process. See CN_Wheat for final values used to calculate LCI input values. | Documentation of primary values and calculations used to compile wheat production unit process. See CN_Wheat for final values used to calculate LCI input values. | Documentation of primary values and calculations used to compile wheat production unit process. See CN_Wheat for final values used to calculate LCI input values. | Documentation of primary values and calculations used to compile wheat production unit process. See CN_Wheat for final values used to calculate LCI input values. | Documentation of primary values and calculations used to compile wheat production unit process. See CN_Wheat for final values used to calculate LCI input values. | Documentation of primary values and calculations used to compile wheat production unit process. See CN_Wheat for final values used to calculate LCI input values. | Documentation of primary values and calculations used to compile wheat production unit process. See CN_Wheat for final values used to calculate LCI input values. | Documentation of primary values and calculations used to compile wheat production unit process. See CN_Wheat for final values used to calculate LCI input values. | Documentation of primary values and calculations used to compile wheat production unit process. See CN_Wheat for final values used to calculate LCI input values. | Documentation of primary values and calculations used to compile wheat production unit process. See CN_Wheat for final values used to calculate LCI input values. | Documentation of primary values and calculations used to compile wheat production unit process. See CN_Wheat for final values used to calculate LCI input values. | Documentation of primary values and calculations used to compile wheat production unit process. See CN_Wheat for final values used to calculate LCI input values. | Documentation of primary values and calculations used to compile wheat production unit process. See CN_Wheat for final values used to calculate LCI input values. | Documentation of primary values and calculations used to compile wheat production unit process. See CN_Wheat for final values used to calculate LCI input values. | Documentation of primary values and calculations used to compile wheat production unit process. See CN_Wheat for final values used to calculate LCI input values. | Documentation of primary values and calculations used to compile wheat production unit process. See CN_Wheat for final values used to calculate LCI input values. | Documentation of primary values and calculations used to compile wheat production unit process. See CN_Wheat for final values used to calculate LCI input values. | Documentation of primary values and calculations used to compile wheat production unit process. See CN_Wheat for final values used to calculate LCI input values. | Documentation of primary values and calculations used to compile wheat production unit process. See CN_Wheat for final values used to calculate LCI input values. | Documentation of primary values and calculations used to compile wheat production unit process. See CN_Wheat for final values used to calculate LCI input values. | Documentation of primary values and calculations used to compile wheat production unit process. See CN_Wheat for final values used to calculate LCI input values. | Documentation of primary values and calculations used to compile wheat production unit process. See CN_Wheat for final values used to calculate LCI input values. | Documentation of primary values and calculations used to compile wheat production unit process. See CN_Wheat for final values used to calculate LCI input values. | Documentation of primary values and calculations used to compile wheat production unit process. See CN_Wheat for final values used to calculate LCI input values. | Documentation of primary values and calculations used to compile wheat production unit process. See CN_Wheat for final values used to calculate LCI input values. | Documentation of primary values and calculations used to compile wheat production unit process. See CN_Wheat for final values used to calculate LCI input values. | Documentation of primary values and calculations used to compile wheat production unit process. See CN_Wheat for final values used to calculate LCI input values. | Documentation of primary values and calculations used to compile wheat production unit process. See CN_Wheat for final values used to calculate LCI input values. | Documentation of primary values and calculations used to compile wheat production unit process. See CN_Wheat for final values used to calculate LCI input values. | Documentation of primary values and calculations used to compile wheat production unit process. See CN_Wheat for final values used to calculate LCI input values. | Documentation of primary values and calculations used to compile wheat production unit process. See CN_Wheat for final values used to calculate LCI input values. | Documentation of primary values and calculations used to compile wheat production unit process. See CN_Wheat for final values used to calculate LCI input values. | Documentation of primary values and calculations used to compile wheat production unit process. See CN_Wheat for final values used to calculate LCI input values. | Documentation of primary values and calculations used to compile wheat production unit process. See CN_Wheat for final values used to calculate LCI input values. | Documentation of primary values and calculations used to compile wheat production unit process. See CN_Wheat for final values used to calculate LCI input values. | Documentation of primary values and calculations used to compile wheat production unit process. See CN_Wheat for final values used to calculate LCI input values. | Documentation of primary values and calculations used to compile wheat production unit process. See CN_Wheat for final values used to calculate LCI input values. | Documentation of primary values and calculations used to compile wheat production unit process. See CN_Wheat for final values used to calculate LCI input values. | Documentation of primary values and calculations used to compile wheat production unit process. See CN_Wheat for final values used to calculate LCI input values. | Documentation of primary values and calculations used to compile wheat production unit process. See CN_Wheat for final values used to calculate LCI input values. | Documentation of primary values and calculations used to compile wheat production unit process. See CN_Wheat for final values used to calculate LCI input values. | Documentation of primary values and calculations used to compile wheat production unit process. See CN_Wheat for final values used to calculate LCI input values. | Documentation of primary values and calculations used to compile wheat production unit process. See CN_Wheat for final values used to calculate LCI input values. | Documentation of primary values and calculations used to compile wheat production unit process. See CN_Wheat for final values used to calculate LCI input values. | Documentation of primary values and calculations used to compile wheat production unit process. See CN_Wheat for final values used to calculate LCI input values. | Documentation of primary values and calculations used to compile wheat production unit process. See CN_Wheat for final values used to calculate LCI input values. | Documentation of primary values and calculations used to compile wheat production unit process. See CN_Wheat for final values used to calculate LCI input values. | Documentation of primary values and calculations used to compile wheat production unit process. See CN_Wheat for final values used to calculate LCI input values. | Documentation of primary values and calculations used to compile wheat production unit process. See CN_Wheat for final values used to calculate LCI input values. | Documentation of primary values and calculations used to compile wheat production unit process. See CN_Wheat for final values used to calculate LCI input values. | Documentation of primary values and calculations used to compile wheat production unit process. See CN_Wheat for final values used to calculate LCI input values. | Documentation of primary values and calculations used to compile wheat production unit process. See CN_Wheat for final values used to calculate LCI input values. | Documentation of primary values and calculations used to compile wheat production unit process. See CN_Wheat for final values used to calculate LCI input values. | Documentation of primary values and calculations used to compile wheat production unit process. See CN_Wheat for final values used to calculate LCI input values. | Documentation of primary values and calculations used to compile wheat production unit process. See CN_Wheat for final values used to calculate LCI input values. | Documentation of primary values and calculations used to compile wheat production unit process. See CN_Wheat for final values used to calculate LCI input values. | Documentation of primary values and calculations used to compile wheat production unit process. See CN_Wheat for final values used to calculate LCI input values. | Documentation of primary values and calculations used to compile wheat production unit process. See CN_Wheat for final values used to calculate LCI input values. | Documentation of primary values and calculations used to compile wheat production unit process. See CN_Wheat for final values used to calculate LCI input values. | Documentation of primary values and calculations used to compile wheat production unit process. See CN_Wheat for final values used to calculate LCI input values. | Documentation of primary values and calculations used to compile wheat production unit process. See CN_Wheat for final values used to calculate LCI input values. | Documentation of primary values and calculations used to compile wheat production unit process. See CN_Wheat for final values used to calculate LCI input values. | Documentation of primary values and calculations used to compile wheat production unit process. See CN_Wheat for final values used to calculate LCI input values. | Documentation of primary values and calculations used to compile wheat production unit process. See CN_Wheat for final values used to calculate LCI input values. | Documentation of primary values and calculations used to compile wheat production unit process. See CN_Wheat for final values used to calculate LCI input values. | Documentation of primary values and calculations used to compile wheat production unit process. See CN_Wheat for final values used to calculate LCI input values. | Documentation of primary values and calculations used to compile wheat production unit process. See CN_Wheat for final values used to calculate LCI input values. | Documentation of primary values and calculations used to compile wheat production unit process. See CN_Wheat for final values used to calculate LCI input values. | Documentation of primary values and calculations used to compile wheat production unit process. See CN_Wheat for final values used to calculate LCI input values. | Documentation of primary values and calculations used to compile wheat production unit process. See CN_Wheat for final values used to calculate LCI input values. | Documentation of primary values and calculations used to compile wheat production unit process. See CN_Wheat for final values used to calculate LCI input values. | Documentation of primary values and calculations used to compile wheat production unit process. See CN_Wheat for final values used to calculate LCI input values. | Documentation of primary values and calculations used to compile wheat production unit process. See CN_Wheat for final values used to calculate LCI input values. | Documentation of primary values and calculations used to compile wheat production unit process. See CN_Wheat for final values used to calculate LCI input values. | Documentation of primary values and calculations used to compile wheat production unit process. See CN_Wheat for final values used to calculate LCI input values. | Documentation of primary values and calculations used to compile wheat production unit process. See CN_Wheat for final values used to calculate LCI input values. | Documentation of primary values and calculations used to compile wheat production unit process. See CN_Wheat for final values used to calculate LCI input values. | Documentation of primary values and calculations used to compile wheat production unit process. See CN_Wheat for final values used to calculate LCI input values. | Documentation of primary values and calculations used to compile wheat production unit process. See CN_Wheat for final values used to calculate LCI input values. | Documentation of primary values and calculations used to compile wheat production unit process. See CN_Wheat for final values used to calculate LCI input values. | Documentation of primary values and calculations used to compile wheat production unit process. See CN_Wheat for final values used to calculate LCI input values. | Documentation of primary values and calculations used to compile wheat production unit process. See CN_Wheat for final values used to calculate LCI input values. | Documentation of primary values and calculations used to compile wheat production unit process. See CN_Wheat for final values used to calculate LCI input values. | Documentation of primary values and calculations used to compile wheat production unit process. See CN_Wheat for final values used to calculate LCI input values. | Documentation of primary values and calculations used to compile wheat production unit process. See CN_Wheat for final values used to calculate LCI input values. | Documentation of primary values and calculations used to compile wheat production unit process. See CN_Wheat for final values used to calculate LCI input values. | Documentation of primary values and calculations used to compile wheat production unit process. See CN_Wheat for final values used to calculate LCI input values. | Documentation of primary values and calculations used to compile wheat production unit process. See CN_Wheat for final values used to calculate LCI input values. | Documentation of primary values and calculations used to compile wheat production unit process. See CN_Wheat for final values used to calculate LCI input values. | Documentation of primary values and calculations used to compile wheat production unit process. See CN_Wheat for final values used to calculate LCI input values. | Documentation of primary values and calculations used to compile wheat production unit process. See CN_Wheat for final values used to calculate LCI input values. | Documentation of primary values and calculations used to compile wheat production unit process. See CN_Wheat for final values used to calculate LCI input values. | Documentation of primary values and calculations used to compile wheat production unit process. See CN_Wheat for final values used to calculate LCI input values. | Documentation of primary values and calculations used to compile wheat production unit process. See CN_Wheat for final values used to calculate LCI input values. | Documentation of primary values and calculations used to compile wheat production unit process. See CN_Wheat for final values used to calculate LCI input values. | Documentation of primary values and calculations used to compile wheat production unit process. See CN_Wheat for final values used to calculate LCI input values. | Documentation of primary values and calculations used to compile wheat production unit process. See CN_Wheat for final values used to calculate LCI input values. | Documentation of primary values and calculations used to compile wheat production unit process. See CN_Wheat for final values used to calculate LCI input values. | Documentation of primary values and calculations used to compile wheat production unit process. See CN_Wheat for final values used to calculate LCI input values. | Documentation of primary values and calculations used to compile wheat production unit process. See CN_Wheat for final values used to calculate LCI input values. | Documentation of primary values and calculations used to compile wheat production unit process. See CN_Wheat for final values used to calculate LCI input values. | Documentation of primary values and calculations used to compile wheat production unit process. See CN_Wheat for final values used to calculate LCI input values. | Documentation of primary values and calculations used to compile wheat production unit process. See CN_Wheat for final values used to calculate LCI input values. | Documentation of primary values and calculations used to compile wheat production unit process. See CN_Wheat for final values used to calculate LCI input values. | Documentation of primary values and calculations used to compile wheat production unit process. See CN_Wheat for final values used to calculate LCI input values. | Documentation of primary values and calculations used to compile wheat production unit process. See CN_Wheat for final values used to calculate LCI input values. | Documentation of primary values and calculations used to compile wheat production unit process. See CN_Wheat for final values used to calculate LCI input values. | Documentation of primary values and calculations used to compile wheat production unit process. See CN_Wheat for final values used to calculate LCI input values. | Documentation of primary values and calculations used to compile wheat production unit process. See CN_Wheat for final values used to calculate LCI input values. | Documentation of primary values and calculations used to compile wheat production unit process. See CN_Wheat for final values used to calculate LCI input values. | Documentation of primary values and calculations used to compile wheat production unit process. See CN_Wheat for final values used to calculate LCI input values. | Documentation of primary values and calculations used to compile wheat production unit process. See CN_Wheat for final values used to calculate LCI input values. | Documentation of primary values and calculations used to compile wheat production unit process. See CN_Wheat for final values used to calculate LCI input values. | Documentation of primary values and calculations used to compile wheat production unit process. See CN_Wheat for final values used to calculate LCI input values. | Documentation of primary values and calculations used to compile wheat production unit process. See CN_Wheat for final values used to calculate LCI input values. | Documentation of primary values and calculations used to compile wheat production unit process. See CN_Wheat for final values used to calculate LCI input values. | Documentation of primary values and calculations used to compile wheat production unit process. See CN_Wheat for final values used to calculate LCI input values. | Documentation of primary values and calculations used to compile wheat production unit process. See CN_Wheat for final values used to calculate LCI input values. | Documentation of primary values and calculations used to compile wheat production unit process. See CN_Wheat for final values used to calculate LCI input values. | Documentation of primary values and calculations used to compile wheat production unit process. See CN_Wheat for final values used to calculate LCI input values. | Documentation of primary values and calculations used to compile wheat production unit process. See CN_Wheat for final values used to calculate LCI input values. | Documentation of primary values and calculations used to compile wheat production unit process. See CN_Wheat for final values used to calculate LCI input values. | Documentation of primary values and calculations used to compile wheat production unit process. See CN_Wheat for final values used to calculate LCI input values. | Documentation of primary values and calculations used to compile wheat production unit process. See CN_Wheat for final values used to calculate LCI input values. | Documentation of primary values and calculations used to compile wheat production unit process. See CN_Wheat for final values used to calculate LCI input values. | Documentation of primary values and calculations used to compile wheat production unit process. See CN_Wheat for final values used to calculate LCI input values. | Documentation of primary values and calculations used to compile wheat production unit process. See CN_Wheat for final values used to calculate LCI input values. | Documentation of primary values and calculations used to compile wheat production unit process. See CN_Wheat for final values used to calculate LCI input values. | Documentation of primary values and calculations used to compile wheat production unit process. See CN_Wheat for final values used to calculate LCI input values. | Documentation of primary values and calculations used to compile wheat production unit process. See CN_Wheat for final values used to calculate LCI input values. | Documentation of primary values and calculations used to compile wheat production unit process. See CN_Wheat for final values used to calculate LCI input values. | Documentation of primary values and calculations used to compile wheat production unit process. See CN_Wheat for final values used to calculate LCI input values. | Documentation of primary values and calculations used to compile wheat production unit process. See CN_Wheat for final values used to calculate LCI input values. | Documentation of primary values and calculations used to compile wheat production unit process. See CN_Wheat for final values used to calculate LCI input values. | Documentation of primary values and calculations used to compile wheat production unit process. See CN_Wheat for final values used to calculate LCI input values. | Documentation of primary values and calculations used to compile wheat production unit process. See CN_Wheat for final values used to calculate LCI input values. | Documentation of primary values and calculations used to compile wheat production unit process. See CN_Wheat for final values used to calculate LCI input values. | Documentation of primary values and calculations used to compile wheat production unit process. See CN_Wheat for final values used to calculate LCI input values. | Documentation of primary values and calculations used to compile wheat production unit process. See CN_Wheat for final values used to calculate LCI input values. | Documentation of primary values and calculations used to compile wheat production unit process. See CN_Wheat for final values used to calculate LCI input values. | Documentation of primary values and calculations used to compile wheat production unit process. See CN_Wheat for final values used to calculate LCI input values. | Documentation of primary values and calculations used to compile wheat production unit process. See CN_Wheat for final values used to calculate LCI input values. | Documentation of primary values and calculations used to compile wheat production unit process. See CN_Wheat for final values used to calculate LCI input values. | Documentation of primary values and calculations used to compile wheat production unit process. See CN_Wheat for final values used to calculate LCI input values. | Documentation of primary values and calculations used to compile wheat production unit process. See CN_Wheat for final values used to calculate LCI input values. | Documentation of primary values and calculations used to compile wheat production unit process. See CN_Wheat for final values used to calculate LCI input values. | Documentation of primary values and calculations used to compile wheat production unit process. See CN_Wheat for final values used to calculate LCI input values. | Documentation of primary values and calculations used to compile wheat production unit process. See CN_Wheat for final values used to calculate LCI input values. | Documentation of primary values and calculations used to compile wheat production unit process. See CN_Wheat for final values used to calculate LCI input values. | Documentation of primary values and calculations used to compile wheat production unit process. See CN_Wheat for final values used to calculate LCI input values. | Documentation of primary values and calculations used to compile wheat production unit process. See CN_Wheat for final values used to calculate LCI input values. | Documentation of primary values and calculations used to compile wheat production unit process. See CN_Wheat for final values used to calculate LCI input values. | Documentation of primary values and calculations used to compile wheat production unit process. See CN_Wheat for final values used to calculate LCI input values. | Documentation of primary values and calculations used to compile wheat production unit process. See CN_Wheat for final values used to calculate LCI input values. | Documentation of primary values and calculations used to compile wheat production unit process. See CN_Wheat for final values used to calculate LCI input values. | Documentation of primary values and calculations used to compile wheat production unit process. See CN_Wheat for final values used to calculate LCI input values. | Documentation of primary values and calculations used to compile wheat production unit process. See CN_Wheat for final values used to calculate LCI input values. | Documentation of primary values and calculations used to compile wheat production unit process. See CN_Wheat for final values used to calculate LCI input values. | Documentation of primary values and calculations used to compile wheat production unit process. See CN_Wheat for final values used to calculate LCI input values. | Documentation of primary values and calculations used to compile wheat production unit process. See CN_Wheat for final values used to calculate LCI input values. | Documentation of primary values and calculations used to compile wheat production unit process. See CN_Wheat for final values used to calculate LCI input values. | Documentation of primary values and calculations used to compile wheat production unit process. See CN_Wheat for final values used to calculate LCI input values. | Documentation of primary values and calculations used to compile wheat production unit process. See CN_Wheat for final values used to calculate LCI input values. | Documentation of primary values and calculations used to compile wheat production unit process. See CN_Wheat for final values used to calculate LCI input values. | Documentation of primary values and calculations used to compile wheat production unit process. See CN_Wheat for final values used to calculate LCI input values. | Documentation of primary values and calculations used to compile wheat production unit process. See CN_Wheat for final values used to calculate LCI input values. | Documentation of primary values and calculations used to compile wheat production unit process. See CN_Wheat for final values used to calculate LCI input values. | Documentation of primary values and calculations used to compile wheat production unit process. See CN_Wheat for final values used to calculate LCI input values. | Documentation of primary values and calculations used to compile wheat production unit process. See CN_Wheat for final values used to calculate LCI input values. | Documentation of primary values and calculations used to compile wheat production unit process. See CN_Wheat for final values used to calculate LCI input values. | Documentation of primary values and calculations used to compile wheat production unit process. See CN_Wheat for final values used to calculate LCI input values. | Documentation of primary values and calculations used to compile wheat production unit process. See CN_Wheat for final values used to calculate LCI input values. | Documentation of primary values and calculations used to compile wheat production unit process. See CN_Wheat for final values used to calculate LCI input values. | Documentation of primary values and calculations used to compile wheat production unit process. See CN_Wheat for final values used to calculate LCI input values. | Documentation of primary values and calculations used to compile wheat production unit process. See CN_Wheat for final values used to calculate LCI input values. | Documentation of primary values and calculations used to compile wheat production unit process. See CN_Wheat for final values used to calculate LCI input values. | Documentation of primary values and calculations used to compile wheat production unit process. See CN_Wheat for final values used to calculate LCI input values. | Documentation of primary values and calculations used to compile wheat production unit process. See CN_Wheat for final values used to calculate LCI input values. | Documentation of primary values and calculations used to compile wheat production unit process. See CN_Wheat for final values used to calculate LCI input values. | Documentation of primary values and calculations used to compile wheat production unit process. See CN_Wheat for final values used to calculate LCI input values. | Documentation of primary values and calculations used to compile wheat production unit process. See CN_Wheat for final values used to calculate LCI input values. | Documentation of primary values and calculations used to compile wheat production unit process. See CN_Wheat for final values used to calculate LCI input values. | Documentation of primary values and calculations used to compile wheat production unit process. See CN_Wheat for final values used to calculate LCI input values. | Documentation of primary values and calculations used to compile wheat production unit process. See CN_Wheat for final values used to calculate LCI input values. | Documentation of primary values and calculations used to compile wheat production unit process. See CN_Wheat for final values used to calculate LCI input values. | Documentation of primary values and calculations used to compile wheat production unit process. See CN_Wheat for final values used to calculate LCI input values. | Documentation of primary values and calculations used to compile wheat production unit process. See CN_Wheat for final values used to calculate LCI input values. | Documentation of primary values and calculations used to compile wheat production unit process. See CN_Wheat for final values used to calculate LCI input values. | Documentation of primary values and calculations used to compile wheat production unit process. See CN_Wheat for final values used to calculate LCI input values. | Documentation of primary values and calculations used to compile wheat production unit process. See CN_Wheat for final values used to calculate LCI input values. | Documentation of primary values and calculations used to compile wheat production unit process. See CN_Wheat for final values used to calculate LCI input values. | Documentation of primary values and calculations used to compile wheat production unit process. See CN_Wheat for final values used to calculate LCI input values. | Documentation of primary values and calculations used to compile wheat production unit process. See CN_Wheat for final values used to calculate LCI input values. | Documentation of primary values and calculations used to compile wheat production unit process. See CN_Wheat for final values used to calculate LCI input values. | Documentation of primary values and calculations used to compile wheat production unit process. See CN_Wheat for final values used to calculate LCI input values. | Documentation of primary values and calculations used to compile wheat production unit process. See CN_Wheat for final values used to calculate LCI input values. | Documentation of primary values and calculations used to compile wheat production unit process. See CN_Wheat for final values used to calculate LCI input values. | Documentation of primary values and calculations used to compile wheat production unit process. See CN_Wheat for final values used to calculate LCI input values. | Documentation of primary values and calculations used to compile wheat production unit process. See CN_Wheat for final values used to calculate LCI input values. | Documentation of primary values and calculations used to compile wheat production unit process. See CN_Wheat for final values used to calculate LCI input values. | Documentation of primary values and calculations used to compile wheat production unit process. See CN_Wheat for final values used to calculate LCI input values. | Documentation of primary values and calculations used to compile wheat production unit process. See CN_Wheat for final values used to calculate LCI input values. | Documentation of primary values and calculations used to compile wheat production unit process. See CN_Wheat for final values used to calculate LCI input values. | Documentation of primary values and calculations used to compile wheat production unit process. See CN_Wheat for final values used to calculate LCI input values. | Documentation of primary values and calculations used to compile wheat production unit process. See CN_Wheat for final values used to calculate LCI input values. | Documentation of primary values and calculations used to compile wheat production unit process. See CN_Wheat for final values used to calculate LCI input values. | Documentation of primary values and calculations used to compile wheat production unit process. See CN_Wheat for final values used to calculate LCI input values. | Documentation of primary values and calculations used to compile wheat production unit process. See CN_Wheat for final values used to calculate LCI input values. | Documentation of primary values and calculations used to compile wheat production unit process. See CN_Wheat for final values used to calculate LCI input values. | Documentation of primary values and calculations used to compile wheat production unit process. See CN_Wheat for final values used to calculate LCI input values. | Documentation of primary values and calculations used to compile wheat production unit process. See CN_Wheat for final values used to calculate LCI input values. | Documentation of primary values and calculations used to compile wheat production unit process. See CN_Wheat for final values used to calculate LCI input values. | Documentation of primary values and calculations used to compile wheat production unit process. See CN_Wheat for final values used to calculate LCI input values. | Documentation of primary values and calculations used to compile wheat production unit process. See CN_Wheat for final values used to calculate LCI input values. | Documentation of primary values and calculations used to compile wheat production unit process. See CN_Wheat for final values used to calculate LCI input values. | Documentation of primary values and calculations used to compile wheat production unit process. See CN_Wheat for final values used to calculate LCI input values. | Documentation of primary values and calculations used to compile wheat production unit process. See CN_Wheat for final values used to calculate LCI input values. | Documentation of primary values and calculations used to compile wheat production unit process. See CN_Wheat for final values used to calculate LCI input values. | Documentation of primary values and calculations used to compile wheat production unit process. See CN_Wheat for final values used to calculate LCI input values. | Documentation of primary values and calculations used to compile wheat production unit process. See CN_Wheat for final values used to calculate LCI input values. | Documentation of primary values and calculations used to compile wheat production unit process. See CN_Wheat for final values used to calculate LCI input values. | Documentation of primary values and calculations used to compile wheat production unit process. See CN_Wheat for final values used to calculate LCI input values. | Documentation of primary values and calculations used to compile wheat production unit process. See CN_Wheat for final values used to calculate LCI input values. | Documentation of primary values and calculations used to compile wheat production unit process. See CN_Wheat for final values used to calculate LCI input values. | Documentation of primary values and calculations used to compile wheat production unit process. See CN_Wheat for final values used to calculate LCI input values. | Documentation of primary values and calculations used to compile wheat production unit process. See CN_Wheat for final values used to calculate LCI input values. | Documentation of primary values and calculations used to compile wheat production unit process. See CN_Wheat for final values used to calculate LCI input values. | Documentation of primary values and calculations used to compile wheat production unit process. See CN_Wheat for final values used to calculate LCI input values. | Documentation of primary values and calculations used to compile wheat production unit process. See CN_Wheat for final values used to calculate LCI input values. | Documentation of primary values and calculations used to compile wheat production unit process. See CN_Wheat for final values used to calculate LCI input values. | Documentation of primary values and calculations used to compile wheat production unit process. See CN_Wheat for final values used to calculate LCI input values. | Documentation of primary values and calculations used to compile wheat production unit process. See CN_Wheat for final values used to calculate LCI input values. | Documentation of primary values and calculations used to compile wheat production unit process. See CN_Wheat for final values used to calculate LCI input values. | Documentation of primary values and calculations used to compile wheat production unit process. See CN_Wheat for final values used to calculate LCI input values. | Documentation of primary values and calculations used to compile wheat production unit process. See CN_Wheat for final values used to calculate LCI input values. | Documentation of primary values and calculations used to compile wheat production unit process. See CN_Wheat for final values used to calculate LCI input values. | Documentation of primary values and calculations used to compile wheat production unit process. See CN_Wheat for final values used to calculate LCI input values. | Documentation of primary values and calculations used to compile wheat production unit process. See CN_Wheat for final values used to calculate LCI input values. | Documentation of primary values and calculations used to compile wheat production unit process. See CN_Wheat for final values used to calculate LCI input values. | Documentation of primary values and calculations used to compile wheat production unit process. See CN_Wheat for final values used to calculate LCI input values. | Documentation of primary values and calculations used to compile wheat production unit process. See CN_Wheat for final values used to calculate LCI input values. | Documentation of primary values and calculations used to compile wheat production unit process. See CN_Wheat for final values used to calculate LCI input values. | Documentation of primary values and calculations used to compile wheat production unit process. See CN_Wheat for final values used to calculate LCI input values. | Documentation of primary values and calculations used to compile wheat production unit process. See CN_Wheat for final values used to calculate LCI input values. | Documentation of primary values and calculations used to compile wheat production unit process. See CN_Wheat for final values used to calculate LCI input values. | Documentation of primary values and calculations used to compile wheat production unit process. See CN_Wheat for final values used to calculate LCI input values. | Documentation of primary values and calculations used to compile wheat production unit process. See CN_Wheat for final values used to calculate LCI input values. | Documentation of primary values and calculations used to compile wheat production unit process. See CN_Wheat for final values used to calculate LCI input values. | Documentation of primary values and calculations used to compile wheat production unit process. See CN_Wheat for final values used to calculate LCI input values. | Documentation of primary values and calculations used to compile wheat production unit process. See CN_Wheat for final values used to calculate LCI input values. | Documentation of primary values and calculations used to compile wheat production unit process. See CN_Wheat for final values used to calculate LCI input values. | Documentation of primary values and calculations used to compile wheat production unit process. See CN_Wheat for final values used to calculate LCI input values. | Documentation of primary values and calculations used to compile wheat production unit process. See CN_Wheat for final values used to calculate LCI input values. | Documentation of primary values and calculations used to compile wheat production unit process. See CN_Wheat for final values used to calculate LCI input values. | Documentation of primary values and calculations used to compile wheat production unit process. See CN_Wheat for final values used to calculate LCI input values. | Documentation of primary values and calculations used to compile wheat production unit process. See CN_Wheat for final values used to calculate LCI input values. | Documentation of primary values and calculations used to compile wheat production unit process. See CN_Wheat for final values used to calculate LCI input values. | Documentation of primary values and calculations used to compile wheat production unit process. See CN_Wheat for final values used to calculate LCI input values. | Documentation of primary values and calculations used to compile wheat production unit process. See CN_Wheat for final values used to calculate LCI input values. | Documentation of primary values and calculations used to compile wheat production unit process. See CN_Wheat for final values used to calculate LCI input values. | Documentation of primary values and calculations used to compile wheat production unit process. See CN_Wheat for final values used to calculate LCI input values. | Documentation of primary values and calculations used to compile wheat production unit process. See CN_Wheat for final values used to calculate LCI input values. | Documentation of primary values and calculations used to compile wheat production unit process. See CN_Wheat for final values used to calculate LCI input values. | Documentation of primary values and calculations used to compile wheat production unit process. See CN_Wheat for final values used to calculate LCI input values. | Documentation of primary values and calculations used to compile wheat production unit process. See CN_Wheat for final values used to calculate LCI input values. | Documentation of primary values and calculations used to compile wheat production unit process. See CN_Wheat for final values used to calculate LCI input values. | Documentation of primary values and calculations used to compile wheat production unit process. See CN_Wheat for final values used to calculate LCI input values. | Documentation of primary values and calculations used to compile wheat production unit process. See CN_Wheat for final values used to calculate LCI input values. | Documentation of primary values and calculations used to compile wheat production unit process. See CN_Wheat for final values used to calculate LCI input values. | Documentation of primary values and calculations used to compile wheat production unit process. See CN_Wheat for final values used to calculate LCI input values. | Documentation of primary values and calculations used to compile wheat production unit process. See CN_Wheat for final values used to calculate LCI input values. | Documentation of primary values and calculations used to compile wheat production unit process. See CN_Wheat for final values used to calculate LCI input values. | Documentation of primary values and calculations used to compile wheat production unit process. See CN_Wheat for final values used to calculate LCI input values. | Documentation of primary values and calculations used to compile wheat production unit process. See CN_Wheat for final values used to calculate LCI input values. | Documentation of primary values and calculations used to compile wheat production unit process. See CN_Wheat for final values used to calculate LCI input values. | Documentation of primary values and calculations used to compile wheat production unit process. See CN_Wheat for final values used to calculate LCI input values. | Documentation of primary values and calculations used to compile wheat production unit process. See CN_Wheat for final values used to calculate LCI input values. | Documentation of primary values and calculations used to compile wheat production unit process. See CN_Wheat for final values used to calculate LCI input values. | Documentation of primary values and calculations used to compile wheat production unit process. See CN_Wheat for final values used to calculate LCI input values. | Documentation of primary values and calculations used to compile wheat production unit process. See CN_Wheat for final values used to calculate LCI input values. | Documentation of primary values and calculations used to compile wheat production unit process. See CN_Wheat for final values used to calculate LCI input values. | Documentation of primary values and calculations used to compile wheat production unit process. See CN_Wheat for final values used to calculate LCI input values. | Documentation of primary values and calculations used to compile wheat production unit process. See CN_Wheat for final values used to calculate LCI input values. | Documentation of primary values and calculations used to compile wheat production unit process. See CN_Wheat for final values used to calculate LCI input values. | Documentation of primary values and calculations used to compile wheat production unit process. See CN_Wheat for final values used to calculate LCI input values. | Documentation of primary values and calculations used to compile wheat production unit process. See CN_Wheat for final values used to calculate LCI input values. | Documentation of primary values and calculations used to compile wheat production unit process. See CN_Wheat for final values used to calculate LCI input values. | Documentation of primary values and calculations used to compile wheat production unit process. See CN_Wheat for final values used to calculate LCI input values. | Documentation of primary values and calculations used to compile wheat production unit process. See CN_Wheat for final values used to calculate LCI input values. | Documentation of primary values and calculations used to compile wheat production unit process. See CN_Wheat for final values used to calculate LCI input values. | Documentation of primary values and calculations used to compile wheat production unit process. See CN_Wheat for final values used to calculate LCI input values. | Documentation of primary values and calculations used to compile wheat production unit process. See CN_Wheat for final values used to calculate LCI input values. | Documentation of primary values and calculations used to compile wheat production unit process. See CN_Wheat for final values used to calculate LCI input values. | Documentation of primary values and calculations used to compile wheat production unit process. See CN_Wheat for final values used to calculate LCI input values. | Documentation of primary values and calculations used to compile wheat production unit process. See CN_Wheat for final values used to calculate LCI input values. | Documentation of primary values and calculations used to compile wheat production unit process. See CN_Wheat for final values used to calculate LCI input values. | Documentation of primary values and calculations used to compile wheat production unit process. See CN_Wheat for final values used to calculate LCI input values. | Documentation of primary values and calculations used to compile wheat production unit process. See CN_Wheat for final values used to calculate LCI input values. | Documentation of primary values and calculations used to compile wheat production unit process. See CN_Wheat for final values used to calculate LCI input values. | Documentation of primary values and calculations used to compile wheat production unit process. See CN_Wheat for final values used to calculate LCI input values. | Documentation of primary values and calculations used to compile wheat production unit process. See CN_Wheat for final values used to calculate LCI input values. | Documentation of primary values and calculations used to compile wheat production unit process. See CN_Wheat for final values used to calculate LCI input values. | Documentation of primary values and calculations used to compile wheat production unit process. See CN_Wheat for final values used to calculate LCI input values. | Documentation of primary values and calculations used to compile wheat production unit process. See CN_Wheat for final values used to calculate LCI input values. | Documentation of primary values and calculations used to compile wheat production unit process. See CN_Wheat for final values used to calculate LCI input values. | Documentation of primary values and calculations used to compile wheat production unit process. See CN_Wheat for final values used to calculate LCI input values. | Documentation of primary values and calculations used to compile wheat production unit process. See CN_Wheat for final values used to calculate LCI input values. | Documentation of primary values and calculations used to compile wheat production unit process. See CN_Wheat for final values used to calculate LCI input values. | Documentation of primary values and calculations used to compile wheat production unit process. See CN_Wheat for final values used to calculate LCI input values. | Documentation of primary values and calculations used to compile wheat production unit process. See CN_Wheat for final values used to calculate LCI input values. | Documentation of primary values and calculations used to compile wheat production unit process. See CN_Wheat for final values used to calculate LCI input values. | Documentation of primary values and calculations used to compile wheat production unit process. See CN_Wheat for final values used to calculate LCI input values. | Documentation of primary values and calculations used to compile wheat production unit process. See CN_Wheat for final values used to calculate LCI input values. | Documentation of primary values and calculations used to compile wheat production unit process. See CN_Wheat for final values used to calculate LCI input values. | Documentation of primary values and calculations used to compile wheat production unit process. See CN_Wheat for final values used to calculate LCI input values. | Documentation of primary values and calculations used to compile wheat production unit process. See CN_Wheat for final values used to calculate LCI input values. | Documentation of primary values and calculations used to compile wheat production unit process. See CN_Wheat for final values used to calculate LCI input values. | Documentation of primary values and calculations used to compile wheat production unit process. See CN_Wheat for final values used to calculate LCI input values. | Documentation of primary values and calculations used to compile wheat production unit process. See CN_Wheat for final values used to calculate LCI input values. | Documentation of primary values and calculations used to compile wheat production unit process. See CN_Wheat for final values used to calculate LCI input values. | Documentation of primary values and calculations used to compile wheat production unit process. See CN_Wheat for final values used to calculate LCI input values. | Documentation of primary values and calculations used to compile wheat production unit process. See CN_Wheat for final values used to calculate LCI input values. | Documentation of primary values and calculations used to compile wheat production unit process. See CN_Wheat for final values used to calculate LCI input values. | Documentation of primary values and calculations used to compile wheat production unit process. See CN_Wheat for final values used to calculate LCI input values. | Documentation of primary values and calculations used to compile wheat production unit process. See CN_Wheat for final values used to calculate LCI input values. | Documentation of primary values and calculations used to compile wheat production unit process. See CN_Wheat for final values used to calculate LCI input values. | Documentation of primary values and calculations used to compile wheat production unit process. See CN_Wheat for final values used to calculate LCI input values. | Documentation of primary values and calculations used to compile wheat production unit process. See CN_Wheat for final values used to calculate LCI input values. | Documentation of primary values and calculations used to compile wheat production unit process. See CN_Wheat for final values used to calculate LCI input values. | Documentation of primary values and calculations used to compile wheat production unit process. See CN_Wheat for final values used to calculate LCI input values. | Documentation of primary values and calculations used to compile wheat production unit process. See CN_Wheat for final values used to calculate LCI input values. | Documentation of primary values and calculations used to compile wheat production unit process. See CN_Wheat for final values used to calculate LCI input values. | Documentation of primary values and calculations used to compile wheat production unit process. See CN_Wheat for final values used to calculate LCI input values. | Documentation of primary values and calculations used to compile wheat production unit process. See CN_Wheat for final values used to calculate LCI input values. | Documentation of primary values and calculations used to compile wheat production unit process. See CN_Wheat for final values used to calculate LCI input values. | Documentation of primary values and calculations used to compile wheat production unit process. See CN_Wheat for final values used to calculate LCI input values. | Documentation of primary values and calculations used to compile wheat production unit process. See CN_Wheat for final values used to calculate LCI input values. | Documentation of primary values and calculations used to compile wheat production unit process. See CN_Wheat for final values used to calculate LCI input values. | Documentation of primary values and calculations used to compile wheat production unit process. See CN_Wheat for final values used to calculate LCI input values. | Documentation of primary values and calculations used to compile wheat production unit process. See CN_Wheat for final values used to calculate LCI input values. | Documentation of primary values and calculations used to compile wheat production unit process. See CN_Wheat for final values used to calculate LCI input values. | Documentation of primary values and calculations used to compile wheat production unit process. See CN_Wheat for final values used to calculate LCI input values. | Documentation of primary values and calculations used to compile wheat production unit process. See CN_Wheat for final values used to calculate LCI input values. | Documentation of primary values and calculations used to compile wheat production unit process. See CN_Wheat for final values used to calculate LCI input values. | Documentation of primary values and calculations used to compile wheat production unit process. See CN_Wheat for final values used to calculate LCI input values. | Documentation of primary values and calculations used to compile wheat production unit process. See CN_Wheat for final values used to calculate LCI input values. | Documentation of primary values and calculations used to compile wheat production unit process. See CN_Wheat for final values used to calculate LCI input values. | Documentation of primary values and calculations used to compile wheat production unit process. See CN_Wheat for final values used to calculate LCI input values. | Documentation of primary values and calculations used to compile wheat production unit process. See CN_Wheat for final values used to calculate LCI input values. | Documentation of primary values and calculations used to compile wheat production unit process. See CN_Wheat for final values used to calculate LCI input values. | Documentation of primary values and calculations used to compile wheat production unit process. See CN_Wheat for final values used to calculate LCI input values. | Documentation of primary values and calculations used to compile wheat production unit process. See CN_Wheat for final values used to calculate LCI input values. | Documentation of primary values and calculations used to compile wheat production unit process. See CN_Wheat for final values used to calculate LCI input values. | Documentation of primary values and calculations used to compile wheat production unit process. See CN_Wheat for final values used to calculate LCI input values. | Documentation of primary values and calculations used to compile wheat production unit process. See CN_Wheat for final values used to calculate LCI input values. | Documentation of primary values and calculations used to compile wheat production unit process. See CN_Wheat for final values used to calculate LCI input values. | Documentation of primary values and calculations used to compile wheat production unit process. See CN_Wheat for final values used to calculate LCI input values. | Documentation of primary values and calculations used to compile wheat production unit process. See CN_Wheat for final values used to calculate LCI input values. | Documentation of primary values and calculations used to compile wheat production unit process. See CN_Wheat for final values used to calculate LCI input values. | Documentation of primary values and calculations used to compile wheat production unit process. See CN_Wheat for final values used to calculate LCI input values. | Documentation of primary values and calculations used to compile wheat production unit process. See CN_Wheat for final values used to calculate LCI input values. | Documentation of primary values and calculations used to compile wheat production unit process. See CN_Wheat for final values used to calculate LCI input values. | Documentation of primary values and calculations used to compile wheat production unit process. See CN_Wheat for final values used to calculate LCI input values. | Documentation of primary values and calculations used to compile wheat production unit process. See CN_Wheat for final values used to calculate LCI input values. | Documentation of primary values and calculations used to compile wheat production unit process. See CN_Wheat for final values used to calculate LCI input values. | Documentation of primary values and calculations used to compile wheat production unit process. See CN_Wheat for final values used to calculate LCI input values. | Documentation of primary values and calculations used to compile wheat production unit process. See CN_Wheat for final values used to calculate LCI input values. | Documentation of primary values and calculations used to compile wheat production unit process. See CN_Wheat for final values used to calculate LCI input values. | Documentation of primary values and calculations used to compile wheat production unit process. See CN_Wheat for final values used to calculate LCI input values. | Documentation of primary values and calculations used to compile wheat production unit process. See CN_Wheat for final values used to calculate LCI input values. | Documentation of primary values and calculations used to compile wheat production unit process. See CN_Wheat for final values used to calculate LCI input values. | Documentation of primary values and calculations used to compile wheat production unit process. See CN_Wheat for final values used to calculate LCI input values. | Documentation of primary values and calculations used to compile wheat production unit process. See CN_Wheat for final values used to calculate LCI input values. | Documentation of primary values and calculations used to compile wheat production unit process. See CN_Wheat for final values used to calculate LCI input values. | Documentation of primary values and calculations used to compile wheat production unit process. See CN_Wheat for final values used to calculate LCI input values. | Documentation of primary values and calculations used to compile wheat production unit process. See CN_Wheat for final values used to calculate LCI input values. | Documentation of primary values and calculations used to compile wheat production unit process. See CN_Wheat for final values used to calculate LCI input values. | Documentation of primary values and calculations used to compile wheat production unit process. See CN_Wheat for final values used to calculate LCI input values. | Documentation of primary values and calculations used to compile wheat production unit process. See CN_Wheat for final values used to calculate LCI input values. | Documentation of primary values and calculations used to compile wheat production unit process. See CN_Wheat for final values used to calculate LCI input values. | Documentation of primary values and calculations used to compile wheat production unit process. See CN_Wheat for final values used to calculate LCI input values. | Documentation of primary values and calculations used to compile wheat production unit process. See CN_Wheat for final values used to calculate LCI input values. | Documentation of primary values and calculations used to compile wheat production unit process. See CN_Wheat for final values used to calculate LCI input values. | Documentation of primary values and calculations used to compile wheat production unit process. See CN_Wheat for final values used to calculate LCI input values. | Documentation of primary values and calculations used to compile wheat production unit process. See CN_Wheat for final values used to calculate LCI input values. | Documentation of primary values and calculations used to compile wheat production unit process. See CN_Wheat for final values used to calculate LCI input values. | Documentation of primary values and calculations used to compile wheat production unit process. See CN_Wheat for final values used to calculate LCI input values. | Documentation of primary values and calculations used to compile wheat production unit process. See CN_Wheat for final values used to calculate LCI input values. | Documentation of primary values and calculations used to compile wheat production unit process. See CN_Wheat for final values used to calculate LCI input values. | Documentation of primary values and calculations used to compile wheat production unit process. See CN_Wheat for final values used to calculate LCI input values. | Documentation of primary values and calculations used to compile wheat production unit process. See CN_Wheat for final values used to calculate LCI input values. | Documentation of primary values and calculations used to compile wheat production unit process. See CN_Wheat for final values used to calculate LCI input values. | Documentation of primary values and calculations used to compile wheat production unit process. See CN_Wheat for final values used to calculate LCI input values. | Documentation of primary values and calculations used to compile wheat production unit process. See CN_Wheat for final values used to calculate LCI input values. | Documentation of primary values and calculations used to compile wheat production unit process. See CN_Wheat for final values used to calculate LCI input values. | Documentation of primary values and calculations used to compile wheat production unit process. See CN_Wheat for final values used to calculate LCI input values. | Documentation of primary values and calculations used to compile wheat production unit process. See CN_Wheat for final values used to calculate LCI input values. | Documentation of primary values and calculations used to compile wheat production unit process. See CN_Wheat for final values used to calculate LCI input values. | Documentation of primary values and calculations used to compile wheat production unit process. See CN_Wheat for final values used to calculate LCI input values. | Documentation of primary values and calculations used to compile wheat production unit process. See CN_Wheat for final values used to calculate LCI input values. | Documentation of primary values and calculations used to compile wheat production unit process. See CN_Wheat for final values used to calculate LCI input values. | Documentation of primary values and calculations used to compile wheat production unit process. See CN_Wheat for final values used to calculate LCI input values. | Documentation of primary values and calculations used to compile wheat production unit process. See CN_Wheat for final values used to calculate LCI input values. | Documentation of primary values and calculations used to compile wheat production unit process. See CN_Wheat for final values used to calculate LCI input values. | Documentation of primary values and calculations used to compile wheat production unit process. See CN_Wheat for final values used to calculate LCI input values. | Documentation of primary values and calculations used to compile wheat production unit process. See CN_Wheat for final values used to calculate LCI input values. | Documentation of primary values and calculations used to compile wheat production unit process. See CN_Wheat for final values used to calculate LCI input values. | Documentation of primary values and calculations used to compile wheat production unit process. See CN_Wheat for final values used to calculate LCI input values. | Documentation of primary values and calculations used to compile wheat production unit process. See CN_Wheat for final values used to calculate LCI input values. | Documentation of primary values and calculations used to compile wheat production unit process. See CN_Wheat for final values used to calculate LCI input values. | Documentation of primary values and calculations used to compile wheat production unit process. See CN_Wheat for final values used to calculate LCI input values. | Documentation of primary values and calculations used to compile wheat production unit process. See CN_Wheat for final values used to calculate LCI input values. | Documentation of primary values and calculations used to compile wheat production unit process. See CN_Wheat for final values used to calculate LCI input values. | Documentation of primary values and calculations used to compile wheat production unit process. See CN_Wheat for final values used to calculate LCI input values. | Documentation of primary values and calculations used to compile wheat production unit process. See CN_Wheat for final values used to calculate LCI input values. | Documentation of primary values and calculations used to compile wheat production unit process. See CN_Wheat for final values used to calculate LCI input values. | Documentation of primary values and calculations used to compile wheat production unit process. See CN_Wheat for final values used to calculate LCI input values. | Documentation of primary values and calculations used to compile wheat production unit process. See CN_Wheat for final values used to calculate LCI input values. | Documentation of primary values and calculations used to compile wheat production unit process. See CN_Wheat for final values used to calculate LCI input values. | Documentation of primary values and calculations used to compile wheat production unit process. See CN_Wheat for final values used to calculate LCI input values. | Documentation of primary values and calculations used to compile wheat production unit process. See CN_Wheat for final values used to calculate LCI input values. | Documentation of primary values and calculations used to compile wheat production unit process. See CN_Wheat for final values used to calculate LCI input values. | Documentation of primary values and calculations used to compile wheat production unit process. See CN_Wheat for final values used to calculate LCI input values. | Documentation of primary values and calculations used to compile wheat production unit process. See CN_Wheat for final values used to calculate LCI input values. | Documentation of primary values and calculations used to compile wheat production unit process. See CN_Wheat for final values used to calculate LCI input values. | Documentation of primary values and calculations used to compile wheat production unit process. See CN_Wheat for final values used to calculate LCI input values. | Documentation of primary values and calculations used to compile wheat production unit process. See CN_Wheat for final values used to calculate LCI input values. | Documentation of primary values and calculations used to compile wheat production unit process. See CN_Wheat for final values used to calculate LCI input values. | Documentation of primary values and calculations used to compile wheat production unit process. See CN_Wheat for final values used to calculate LCI input values. | Documentation of primary values and calculations used to compile wheat production unit process. See CN_Wheat for final values used to calculate LCI input values. | Documentation of primary values and calculations used to compile wheat production unit process. See CN_Wheat for final values used to calculate LCI input values. | Documentation of primary values and calculations used to compile wheat production unit process. See CN_Wheat for final values used to calculate LCI input values. | Documentation of primary values and calculations used to compile wheat production unit process. See CN_Wheat for final values used to calculate LCI input values. | Documentation of primary values and calculations used to compile wheat production unit process. See CN_Wheat for final values used to calculate LCI input values. | Documentation of primary values and calculations used to compile wheat production unit process. See CN_Wheat for final values used to calculate LCI input values. | Documentation of primary values and calculations used to compile wheat production unit process. See CN_Wheat for final values used to calculate LCI input values. | Documentation of primary values and calculations used to compile wheat production unit process. See CN_Wheat for final values used to calculate LCI input values. | Documentation of primary values and calculations used to compile wheat production unit process. See CN_Wheat for final values used to calculate LCI input values. | Documentation of primary values and calculations used to compile wheat production unit process. See CN_Wheat for final values used to calculate LCI input values. | Documentation of primary values and calculations used to compile wheat production unit process. See CN_Wheat for final values used to calculate LCI input values. | Documentation of primary values and calculations used to compile wheat production unit process. See CN_Wheat for final values used to calculate LCI input values. | Documentation of primary values and calculations used to compile wheat production unit process. See CN_Wheat for final values used to calculate LCI input values. | Documentation of primary values and calculations used to compile wheat production unit process. See CN_Wheat for final values used to calculate LCI input values. | Documentation of primary values and calculations used to compile wheat production unit process. See CN_Wheat for final values used to calculate LCI input values. | Documentation of primary values and calculations used to compile wheat production unit process. See CN_Wheat for final values used to calculate LCI input values. | Documentation of primary values and calculations used to compile wheat production unit process. See CN_Wheat for final values used to calculate LCI input values. | Documentation of primary values and calculations used to compile wheat production unit process. See CN_Wheat for final values used to calculate LCI input values. | Documentation of primary values and calculations used to compile wheat production unit process. See CN_Wheat for final values used to calculate LCI input values. | Documentation of primary values and calculations used to compile wheat production unit process. See CN_Wheat for final values used to calculate LCI input values. | Documentation of primary values and calculations used to compile wheat production unit process. See CN_Wheat for final values used to calculate LCI input values. | Documentation of primary values and calculations used to compile wheat production unit process. See CN_Wheat for final values used to calculate LCI input values. | Documentation of primary values and calculations used to compile wheat production unit process. See CN_Wheat for final values used to calculate LCI input values. | Documentation of primary values and calculations used to compile wheat production unit process. See CN_Wheat for final values used to calculate LCI input values. | Documentation of primary values and calculations used to compile wheat production unit process. See CN_Wheat for final values used to calculate LCI input values. | Documentation of primary values and calculations used to compile wheat production unit process. See CN_Wheat for final values used to calculate LCI input values. | Documentation of primary values and calculations used to compile wheat production unit process. See CN_Wheat for final values used to calculate LCI input values. | Documentation of primary values and calculations used to compile wheat production unit process. See CN_Wheat for final values used to calculate LCI input values. | Documentation of primary values and calculations used to compile wheat production unit process. See CN_Wheat for final values used to calculate LCI input values. | Documentation of primary values and calculations used to compile wheat production unit process. See CN_Wheat for final values used to calculate LCI input values. | Documentation of primary values and calculations used to compile wheat production unit process. See CN_Wheat for final values used to calculate LCI input values. | Documentation of primary values and calculations used to compile wheat production unit process. See CN_Wheat for final values used to calculate LCI input values. | Documentation of primary values and calculations used to compile wheat production unit process. See CN_Wheat for final values used to calculate LCI input values. | Documentation of primary values and calculations used to compile wheat production unit process. See CN_Wheat for final values used to calculate LCI input values. | Documentation of primary values and calculations used to compile wheat production unit process. See CN_Wheat for final values used to calculate LCI input values. | Documentation of primary values and calculations used to compile wheat production unit process. See CN_Wheat for final values used to calculate LCI input values. | Documentation of primary values and calculations used to compile wheat production unit process. See CN_Wheat for final values used to calculate LCI input values. | Documentation of primary values and calculations used to compile wheat production unit process. See CN_Wheat for final values used to calculate LCI input values. | Documentation of primary values and calculations used to compile wheat production unit process. See CN_Wheat for final values used to calculate LCI input values. | Documentation of primary values and calculations used to compile wheat production unit process. See CN_Wheat for final values used to calculate LCI input values. | Documentation of primary values and calculations used to compile wheat production unit process. See CN_Wheat for final values used to calculate LCI input values. | Documentation of primary values and calculations used to compile wheat production unit process. See CN_Wheat for final values used to calculate LCI input values. | Documentation of primary values and calculations used to compile wheat production unit process. See CN_Wheat for final values used to calculate LCI input values. | Documentation of primary values and calculations used to compile wheat production unit process. See CN_Wheat for final values used to calculate LCI input values. | Documentation of primary values and calculations used to compile wheat production unit process. See CN_Wheat for final values used to calculate LCI input values. | Documentation of primary values and calculations used to compile wheat production unit process. See CN_Wheat for final values used to calculate LCI input values. | Documentation of primary values and calculations used to compile wheat production unit process. See CN_Wheat for final values used to calculate LCI input values. | Documentation of primary values and calculations used to compile wheat production unit process. See CN_Wheat for final values used to calculate LCI input values. | Documentation of primary values and calculations used to compile wheat production unit process. See CN_Wheat for final values used to calculate LCI input values. | Documentation of primary values and calculations used to compile wheat production unit process. See CN_Wheat for final values used to calculate LCI input values. | Documentation of primary values and calculations used to compile wheat production unit process. See CN_Wheat for final values used to calculate LCI input values. | Documentation of primary values and calculations used to compile wheat production unit process. See CN_Wheat for final values used to calculate LCI input values. | Documentation of primary values and calculations used to compile wheat production unit process. See CN_Wheat for final values used to calculate LCI input values. | Documentation of primary values and calculations used to compile wheat production unit process. See CN_Wheat for final values used to calculate LCI input values. | Documentation of primary values and calculations used to compile wheat production unit process. See CN_Wheat for final values used to calculate LCI input values. | Documentation of primary values and calculations used to compile wheat production unit process. See CN_Wheat for final values used to calculate LCI input values. | Documentation of primary values and calculations used to compile wheat production unit process. See CN_Wheat for final values used to calculate LCI input values. | Documentation of primary values and calculations used to compile wheat production unit process. See CN_Wheat for final values used to calculate LCI input values. | Documentation of primary values and calculations used to compile wheat production unit process. See CN_Wheat for final values used to calculate LCI input values. | Documentation of primary values and calculations used to compile wheat production unit process. See CN_Wheat for final values used to calculate LCI input values. | Documentation of primary values and calculations used to compile wheat production unit process. See CN_Wheat for final values used to calculate LCI input values. | Documentation of primary values and calculations used to compile wheat production unit process. See CN_Wheat for final values used to calculate LCI input values. | Documentation of primary values and calculations used to compile wheat production unit process. See CN_Wheat for final values used to calculate LCI input values. | Documentation of primary values and calculations used to compile wheat production unit process. See CN_Wheat for final values used to calculate LCI input values. | Documentation of primary values and calculations used to compile wheat production unit process. See CN_Wheat for final values used to calculate LCI input values. | Documentation of primary values and calculations used to compile wheat production unit process. See CN_Wheat for final values used to calculate LCI input values. | Documentation of primary values and calculations used to compile wheat production unit process. See CN_Wheat for final values used to calculate LCI input values. | Documentation of primary values and calculations used to compile wheat production unit process. See CN_Wheat for final values used to calculate LCI input values. | Documentation of primary values and calculations used to compile wheat production unit process. See CN_Wheat for final values used to calculate LCI input values. | Documentation of primary values and calculations used to compile wheat production unit process. See CN_Wheat for final values used to calculate LCI input values. | Documentation of primary values and calculations used to compile wheat production unit process. See CN_Wheat for final values used to calculate LCI input values. | Documentation of primary values and calculations used to compile wheat production unit process. See CN_Wheat for final values used to calculate LCI input values. | Documentation of primary values and calculations used to compile wheat production unit process. See CN_Wheat for final values used to calculate LCI input values. | Documentation of primary values and calculations used to compile wheat production unit process. See CN_Wheat for final values used to calculate LCI input values. | Documentation of primary values and calculations used to compile wheat production unit process. See CN_Wheat for final values used to calculate LCI input values. | Documentation of primary values and calculations used to compile wheat production unit process. See CN_Wheat for final values used to calculate LCI input values. | Documentation of primary values and calculations used to compile wheat production unit process. See CN_Wheat for final values used to calculate LCI input values. | Documentation of primary values and calculations used to compile wheat production unit process. See CN_Wheat for final values used to calculate LCI input values. | Documentation of primary values and calculations used to compile wheat production unit process. See CN_Wheat for final values used to calculate LCI input values. | Documentation of primary values and calculations used to compile wheat production unit process. See CN_Wheat for final values used to calculate LCI input values. | Documentation of primary values and calculations used to compile wheat production unit process. See CN_Wheat for final values used to calculate LCI input values. | Documentation of primary values and calculations used to compile wheat production unit process. See CN_Wheat for final values used to calculate LCI input values. | Documentation of primary values and calculations used to compile wheat production unit process. See CN_Wheat for final values used to calculate LCI input values. | Documentation of primary values and calculations used to compile wheat production unit process. See CN_Wheat for final values used to calculate LCI input values. | Documentation of primary values and calculations used to compile wheat production unit process. See CN_Wheat for final values used to calculate LCI input values. | Documentation of primary values and calculations used to compile wheat production unit process. See CN_Wheat for final values used to calculate LCI input values. | Documentation of primary values and calculations used to compile wheat production unit process. See CN_Wheat for final values used to calculate LCI input values. | Documentation of primary values and calculations used to compile wheat production unit process. See CN_Wheat for final values used to calculate LCI input values. | Documentation of primary values and calculations used to compile wheat production unit process. See CN_Wheat for final values used to calculate LCI input values. | Documentation of primary values and calculations used to compile wheat production unit process. See CN_Wheat for final values used to calculate LCI input values. | Documentation of primary values and calculations used to compile wheat production unit process. See CN_Wheat for final values used to calculate LCI input values. | Documentation of primary values and calculations used to compile wheat production unit process. See CN_Wheat for final values used to calculate LCI input values. | Documentation of primary values and calculations used to compile wheat production unit process. See CN_Wheat for final values used to calculate LCI input values. | Documentation of primary values and calculations used to compile wheat production unit process. See CN_Wheat for final values used to calculate LCI input values. | Documentation of primary values and calculations used to compile wheat production unit process. See CN_Wheat for final values used to calculate LCI input values. | Documentation of primary values and calculations used to compile wheat production unit process. See CN_Wheat for final values used to calculate LCI input values. | Documentation of primary values and calculations used to compile wheat production unit process. See CN_Wheat for final values used to calculate LCI input values. | Documentation of primary values and calculations used to compile wheat production unit process. See CN_Wheat for final values used to calculate LCI input values. | Documentation of primary values and calculations used to compile wheat production unit process. See CN_Wheat for final values used to calculate LCI input values. | Documentation of primary values and calculations used to compile wheat production unit process. See CN_Wheat for final values used to calculate LCI input values. | Documentation of primary values and calculations used to compile wheat production unit process. See CN_Wheat for final values used to calculate LCI input values. | Documentation of primary values and calculations used to compile wheat production unit process. See CN_Wheat for final values used to calculate LCI input values. | Documentation of primary values and calculations used to compile wheat production unit process. See CN_Wheat for final values used to calculate LCI input values. | Documentation of primary values and calculations used to compile wheat production unit process. See CN_Wheat for final values used to calculate LCI input values. | Documentation of primary values and calculations used to compile wheat production unit process. See CN_Wheat for final values used to calculate LCI input values. | Documentation of primary values and calculations used to compile wheat production unit process. See CN_Wheat for final values used to calculate LCI input values. | Documentation of primary values and calculations used to compile wheat production unit process. See CN_Wheat for final values used to calculate LCI input values. | Documentation of primary values and calculations used to compile wheat production unit process. See CN_Wheat for final values used to calculate LCI input values. | Documentation of primary values and calculations used to compile wheat production unit process. See CN_Wheat for final values used to calculate LCI input values. | Documentation of primary values and calculations used to compile wheat production unit process. See CN_Wheat for final values used to calculate LCI input values. | Documentation of primary values and calculations used to compile wheat production unit process. See CN_Wheat for final values used to calculate LCI input values. | Documentation of primary values and calculations used to compile wheat production unit process. See CN_Wheat for final values used to calculate LCI input values. | Documentation of primary values and calculations used to compile wheat production unit process. See CN_Wheat for final values used to calculate LCI input values. | Documentation of primary values and calculations used to compile wheat production unit process. See CN_Wheat for final values used to calculate LCI input values. | Documentation of primary values and calculations used to compile wheat production unit process. See CN_Wheat for final values used to calculate LCI input values. | Documentation of primary values and calculations used to compile wheat production unit process. See CN_Wheat for final values used to calculate LCI input values. | Documentation of primary values and calculations used to compile wheat production unit process. See CN_Wheat for final values used to calculate LCI input values. | Documentation of primary values and calculations used to compile wheat production unit process. See CN_Wheat for final values used to calculate LCI input values. | Documentation of primary values and calculations used to compile wheat production unit process. See CN_Wheat for final values used to calculate LCI input values. | Documentation of primary values and calculations used to compile wheat production unit process. See CN_Wheat for final values used to calculate LCI input values. | Documentation of primary values and calculations used to compile wheat production unit process. See CN_Wheat for final values used to calculate LCI input values. | Documentation of primary values and calculations used to compile wheat production unit process. See CN_Wheat for final values used to calculate LCI input values. | Documentation of primary values and calculations used to compile wheat production unit process. See CN_Wheat for final values used to calculate LCI input values. | Documentation of primary values and calculations used to compile wheat production unit process. See CN_Wheat for final values used to calculate LCI input values. | Documentation of primary values and calculations used to compile wheat production unit process. See CN_Wheat for final values used to calculate LCI input values. | Documentation of primary values and calculations used to compile wheat production unit process. See CN_Wheat for final values used to calculate LCI input values. | Documentation of primary values and calculations used to compile wheat production unit process. See CN_Wheat for final values used to calculate LCI input values. | Documentation of primary values and calculations used to compile wheat production unit process. See CN_Wheat for final values used to calculate LCI input values. | Documentation of primary values and calculations used to compile wheat production unit process. See CN_Wheat for final values used to calculate LCI input values. | Documentation of primary values and calculations used to compile wheat production unit process. See CN_Wheat for final values used to calculate LCI input values. | Documentation of primary values and calculations used to compile wheat production unit process. See CN_Wheat for final values used to calculate LCI input values. | Documentation of primary values and calculations used to compile wheat production unit process. See CN_Wheat for final values used to calculate LCI input values. | Documentation of primary values and calculations used to compile wheat production unit process. See CN_Wheat for final values used to calculate LCI input values. | Documentation of primary values and calculations used to compile wheat production unit process. See CN_Wheat for final values used to calculate LCI input values. | Documentation of primary values and calculations used to compile wheat production unit process. See CN_Wheat for final values used to calculate LCI input values. | Documentation of primary values and calculations used to compile wheat production unit process. See CN_Wheat for final values used to calculate LCI input values. | Documentation of primary values and calculations used to compile wheat production unit process. See CN_Wheat for final values used to calculate LCI input values. | Documentation of primary values and calculations used to compile wheat production unit process. See CN_Wheat for final values used to calculate LCI input values. | Documentation of primary values and calculations used to compile wheat production unit process. See CN_Wheat for final values used to calculate LCI input values. | Documentation of primary values and calculations used to compile wheat production unit process. See CN_Wheat for final values used to calculate LCI input values. | Documentation of primary values and calculations used to compile wheat production unit process. See CN_Wheat for final values used to calculate LCI input values. | Documentation of primary values and calculations used to compile wheat production unit process. See CN_Wheat for final values used to calculate LCI input values. | Documentation of primary values and calculations used to compile wheat production unit process. See CN_Wheat for final values used to calculate LCI input values. | Documentation of primary values and calculations used to compile wheat production unit process. See CN_Wheat for final values used to calculate LCI input values. | Documentation of primary values and calculations used to compile wheat production unit process. See CN_Wheat for final values used to calculate LCI input values. | Documentation of primary values and calculations used to compile wheat production unit process. See CN_Wheat for final values used to calculate LCI input values. | Documentation of primary values and calculations used to compile wheat production unit process. See CN_Wheat for final values used to calculate LCI input values. | Documentation of primary values and calculations used to compile wheat production unit process. See CN_Wheat for final values used to calculate LCI input values. | Documentation of primary values and calculations used to compile wheat production unit process. See CN_Wheat for final values used to calculate LCI input values. | Documentation of primary values and calculations used to compile wheat production unit process. See CN_Wheat for final values used to calculate LCI input values. | Documentation of primary values and calculations used to compile wheat production unit process. See CN_Wheat for final values used to calculate LCI input values. | Documentation of primary values and calculations used to compile wheat production unit process. See CN_Wheat for final values used to calculate LCI input values. | Documentation of primary values and calculations used to compile wheat production unit process. See CN_Wheat for final values used to calculate LCI input values. | Documentation of primary values and calculations used to compile wheat production unit process. See CN_Wheat for final values used to calculate LCI input values. | Documentation of primary values and calculations used to compile wheat production unit process. See CN_Wheat for final values used to calculate LCI input values. | Documentation of primary values and calculations used to compile wheat production unit process. See CN_Wheat for final values used to calculate LCI input values. | Documentation of primary values and calculations used to compile wheat production unit process. See CN_Wheat for final values used to calculate LCI input values. | Documentation of primary values and calculations used to compile wheat production unit process. See CN_Wheat for final values used to calculate LCI input values. | Documentation of primary values and calculations used to compile wheat production unit process. See CN_Wheat for final values used to calculate LCI input values. | Documentation of primary values and calculations used to compile wheat production unit process. See CN_Wheat for final values used to calculate LCI input values. | Documentation of primary values and calculations used to compile wheat production unit process. See CN_Wheat for final values used to calculate LCI input values. | Documentation of primary values and calculations used to compile wheat production unit process. See CN_Wheat for final values used to calculate LCI input values. | Documentation of primary values and calculations used to compile wheat production unit process. See CN_Wheat for final values used to calculate LCI input values. | Documentation of primary values and calculations used to compile wheat production unit process. See CN_Wheat for final values used to calculate LCI input values. | Documentation of primary values and calculations used to compile wheat production unit process. See CN_Wheat for final values used to calculate LCI input values. | Documentation of primary values and calculations used to compile wheat production unit process. See CN_Wheat for final values used to calculate LCI input values. | Documentation of primary values and calculations used to compile wheat production unit process. See CN_Wheat for final values used to calculate LCI input values. | Documentation of primary values and calculations used to compile wheat production unit process. See CN_Wheat for final values used to calculate LCI input values. | Documentation of primary values and calculations used to compile wheat production unit process. See CN_Wheat for final values used to calculate LCI input values. | Documentation of primary values and calculations used to compile wheat production unit process. See CN_Wheat for final values used to calculate LCI input values. | Documentation of primary values and calculations used to compile wheat production unit process. See CN_Wheat for final values used to calculate LCI input values. | Documentation of primary values and calculations used to compile wheat production unit process. See CN_Wheat for final values used to calculate LCI input values. | Documentation of primary values and calculations used to compile wheat production unit process. See CN_Wheat for final values used to calculate LCI input values. | Documentation of primary values and calculations used to compile wheat production unit process. See CN_Wheat for final values used to calculate LCI input values. | Documentation of primary values and calculations used to compile wheat production unit process. See CN_Wheat for final values used to calculate LCI input values. | Documentation of primary values and calculations used to compile wheat production unit process. See CN_Wheat for final values used to calculate LCI input values. | Documentation of primary values and calculations used to compile wheat production unit process. See CN_Wheat for final values used to calculate LCI input values. | Documentation of primary values and calculations used to compile wheat production unit process. See CN_Wheat for final values used to calculate LCI input values. | Documentation of primary values and calculations used to compile wheat production unit process. See CN_Wheat for final values used to calculate LCI input values. | Documentation of primary values and calculations used to compile wheat production unit process. See CN_Wheat for final values used to calculate LCI input values. | Documentation of primary values and calculations used to compile wheat production unit process. See CN_Wheat for final values used to calculate LCI input values. | Documentation of primary values and calculations used to compile wheat production unit process. See CN_Wheat for final values used to calculate LCI input values. | Documentation of primary values and calculations used to compile wheat production unit process. See CN_Wheat for final values used to calculate LCI input values. | Documentation of primary values and calculations used to compile wheat production unit process. See CN_Wheat for final values used to calculate LCI input values. | Documentation of primary values and calculations used to compile wheat production unit process. See CN_Wheat for final values used to calculate LCI input values. | Documentation of primary values and calculations used to compile wheat production unit process. See CN_Wheat for final values used to calculate LCI input values. | Documentation of primary values and calculations used to compile wheat production unit process. See CN_Wheat for final values used to calculate LCI input values. | Documentation of primary values and calculations used to compile wheat production unit process. See CN_Wheat for final values used to calculate LCI input values. | Documentation of primary values and calculations used to compile wheat production unit process. See CN_Wheat for final values used to calculate LCI input values. | Documentation of primary values and calculations used to compile wheat production unit process. See CN_Wheat for final values used to calculate LCI input values. | Documentation of primary values and calculations used to compile wheat production unit process. See CN_Wheat for final values used to calculate LCI input values. | Documentation of primary values and calculations used to compile wheat production unit process. See CN_Wheat for final values used to calculate LCI input values. | Documentation of primary values and calculations used to compile wheat production unit process. See CN_Wheat for final values used to calculate LCI input values. | Documentation of primary values and calculations used to compile wheat production unit process. See CN_Wheat for final values used to calculate LCI input values. | Documentation of primary values and calculations used to compile wheat production unit process. See CN_Wheat for final values used to calculate LCI input values. | Documentation of primary values and calculations used to compile wheat production unit process. See CN_Wheat for final values used to calculate LCI input values. | Documentation of primary values and calculations used to compile wheat production unit process. See CN_Wheat for final values used to calculate LCI input values. | Documentation of primary values and calculations used to compile wheat production unit process. See CN_Wheat for final values used to calculate LCI input values. | Documentation of primary values and calculations used to compile wheat production unit process. See CN_Wheat for final values used to calculate LCI input values. | Documentation of primary values and calculations used to compile wheat production unit process. See CN_Wheat for final values used to calculate LCI input values. | Documentation of primary values and calculations used to compile wheat production unit process. See CN_Wheat for final values used to calculate LCI input values. | Documentation of primary values and calculations used to compile wheat production unit process. See CN_Wheat for final values used to calculate LCI input values. | Documentation of primary values and calculations used to compile wheat production unit process. See CN_Wheat for final values used to calculate LCI input values. | Documentation of primary values and calculations used to compile wheat production unit process. See CN_Wheat for final values used to calculate LCI input values. | Documentation of primary values and calculations used to compile wheat production unit process. See CN_Wheat for final values used to calculate LCI input values. | Documentation of primary values and calculations used to compile wheat production unit process. See CN_Wheat for final values used to calculate LCI input values. | Documentation of primary values and calculations used to compile wheat production unit process. See CN_Wheat for final values used to calculate LCI input values. | Documentation of primary values and calculations used to compile wheat production unit process. See CN_Wheat for final values used to calculate LCI input values. | Documentation of primary values and calculations used to compile wheat production unit process. See CN_Wheat for final values used to calculate LCI input values. | Documentation of primary values and calculations used to compile wheat production unit process. See CN_Wheat for final values used to calculate LCI input values. | Documentation of primary values and calculations used to compile wheat production unit process. See CN_Wheat for final values used to calculate LCI input values. | Documentation of primary values and calculations used to compile wheat production unit process. See CN_Wheat for final values used to calculate LCI input values. | Documentation of primary values and calculations used to compile wheat production unit process. See CN_Wheat for final values used to calculate LCI input values. | Documentation of primary values and calculations used to compile wheat production unit process. See CN_Wheat for final values used to calculate LCI input values. | Documentation of primary values and calculations used to compile wheat production unit process. See CN_Wheat for final values used to calculate LCI input values. | Documentation of primary values and calculations used to compile wheat production unit process. See CN_Wheat for final values used to calculate LCI input values. | Documentation of primary values and calculations used to compile wheat production unit process. See CN_Wheat for final values used to calculate LCI input values. | Documentation of primary values and calculations used to compile wheat production unit process. See CN_Wheat for final values used to calculate LCI input values. | Documentation of primary values and calculations used to compile wheat production unit process. See CN_Wheat for final values used to calculate LCI input values. | Documentation of primary values and calculations used to compile wheat production unit process. See CN_Wheat for final values used to calculate LCI input values. | Documentation of primary values and calculations used to compile wheat production unit process. See CN_Wheat for final values used to calculate LCI input values. | Documentation of primary values and calculations used to compile wheat production unit process. See CN_Wheat for final values used to calculate LCI input values. | Documentation of primary values and calculations used to compile wheat production unit process. See CN_Wheat for final values used to calculate LCI input values. | Documentation of primary values and calculations used to compile wheat production unit process. See CN_Wheat for final values used to calculate LCI input values. | Documentation of primary values and calculations used to compile wheat production unit process. See CN_Wheat for final values used to calculate LCI input values. | Documentation of primary values and calculations used to compile wheat production unit process. See CN_Wheat for final values used to calculate LCI input values. | Documentation of primary values and calculations used to compile wheat production unit process. See CN_Wheat for final values used to calculate LCI input values. | Documentation of primary values and calculations used to compile wheat production unit process. See CN_Wheat for final values used to calculate LCI input values. | Documentation of primary values and calculations used to compile wheat production unit process. See CN_Wheat for final values used to calculate LCI input values. | Documentation of primary values and calculations used to compile wheat production unit process. See CN_Wheat for final values used to calculate LCI input values. | Documentation of primary values and calculations used to compile wheat production unit process. See CN_Wheat for final values used to calculate LCI input values. | Documentation of primary values and calculations used to compile wheat production unit process. See CN_Wheat for final values used to calculate LCI input values. | Documentation of primary values and calculations used to compile wheat production unit process. See CN_Wheat for final values used to calculate LCI input values. | Documentation of primary values and calculations used to compile wheat production unit process. See CN_Wheat for final values used to calculate LCI input values. | Documentation of primary values and calculations used to compile wheat production unit process. See CN_Wheat for final values used to calculate LCI input values. | Documentation of primary values and calculations used to compile wheat production unit process. See CN_Wheat for final values used to calculate LCI input values. | Documentation of primary values and calculations used to compile wheat production unit process. See CN_Wheat for final values used to calculate LCI input values. | Documentation of primary values and calculations used to compile wheat production unit process. See CN_Wheat for final values used to calculate LCI input values. | Documentation of primary values and calculations used to compile wheat production unit process. See CN_Wheat for final values used to calculate LCI input values. | Documentation of primary values and calculations used to compile wheat production unit process. See CN_Wheat for final values used to calculate LCI input values. | Documentation of primary values and calculations used to compile wheat production unit process. See CN_Wheat for final values used to calculate LCI input values. | Documentation of primary values and calculations used to compile wheat production unit process. See CN_Wheat for final values used to calculate LCI input values. | Documentation of primary values and calculations used to compile wheat production unit process. See CN_Wheat for final values used to calculate LCI input values. | Documentation of primary values and calculations used to compile wheat production unit process. See CN_Wheat for final values used to calculate LCI input values. | Documentation of primary values and calculations used to compile wheat production unit process. See CN_Wheat for final values used to calculate LCI input values. | Documentation of primary values and calculations used to compile wheat production unit process. See CN_Wheat for final values used to calculate LCI input values. | Documentation of primary values and calculations used to compile wheat production unit process. See CN_Wheat for final values used to calculate LCI input values. | Documentation of primary values and calculations used to compile wheat production unit process. See CN_Wheat for final values used to calculate LCI input values. | Documentation of primary values and calculations used to compile wheat production unit process. See CN_Wheat for final values used to calculate LCI input values. | Documentation of primary values and calculations used to compile wheat production unit process. See CN_Wheat for final values used to calculate LCI input values. | Documentation of primary values and calculations used to compile wheat production unit process. See CN_Wheat for final values used to calculate LCI input values. | Documentation of primary values and calculations used to compile wheat production unit process. See CN_Wheat for final values used to calculate LCI input values. | Documentation of primary values and calculations used to compile wheat production unit process. See CN_Wheat for final values used to calculate LCI input values. | Documentation of primary values and calculations used to compile wheat production unit process. See CN_Wheat for final values used to calculate LCI input values. | Documentation of primary values and calculations used to compile wheat production unit process. See CN_Wheat for final values used to calculate LCI input values. | Documentation of primary values and calculations used to compile wheat production unit process. See CN_Wheat for final values used to calculate LCI input values. | Documentation of primary values and calculations used to compile wheat production unit process. See CN_Wheat for final values used to calculate LCI input values. | Documentation of primary values and calculations used to compile wheat production unit process. See CN_Wheat for final values used to calculate LCI input values. | Documentation of primary values and calculations used to compile wheat production unit process. See CN_Wheat for final values used to calculate LCI input values. | Documentation of primary values and calculations used to compile wheat production unit process. See CN_Wheat for final values used to calculate LCI input values. | Documentation of primary values and calculations used to compile wheat production unit process. See CN_Wheat for final values used to calculate LCI input values. | Documentation of primary values and calculations used to compile wheat production unit process. See CN_Wheat for final values used to calculate LCI input values. | Documentation of primary values and calculations used to compile wheat production unit process. See CN_Wheat for final values used to calculate LCI input values. | Documentation of primary values and calculations used to compile wheat production unit process. See CN_Wheat for final values used to calculate LCI input values. | Documentation of primary values and calculations used to compile wheat production unit process. See CN_Wheat for final values used to calculate LCI input values. | Documentation of primary values and calculations used to compile wheat production unit process. See CN_Wheat for final values used to calculate LCI input values. | Documentation of primary values and calculations used to compile wheat production unit process. See CN_Wheat for final values used to calculate LCI input values. | Documentation of primary values and calculations used to compile wheat production unit process. See CN_Wheat for final values used to calculate LCI input values. | Documentation of primary values and calculations used to compile wheat production unit process. See CN_Wheat for final values used to calculate LCI input values. | Documentation of primary values and calculations used to compile wheat production unit process. See CN_Wheat for final values used to calculate LCI input values. | Documentation of primary values and calculations used to compile wheat production unit process. See CN_Wheat for final values used to calculate LCI input values. | Documentation of primary values and calculations used to compile wheat production unit process. See CN_Wheat for final values used to calculate LCI input values. | Documentation of primary values and calculations used to compile wheat production unit process. See CN_Wheat for final values used to calculate LCI input values. | Documentation of primary values and calculations used to compile wheat production unit process. See CN_Wheat for final values used to calculate LCI input values. | Documentation of primary values and calculations used to compile wheat production unit process. See CN_Wheat for final values used to calculate LCI input values. | Documentation of primary values and calculations used to compile wheat production unit process. See CN_Wheat for final values used to calculate LCI input values. | Documentation of primary values and calculations used to compile wheat production unit process. See CN_Wheat for final values used to calculate LCI input values. | Documentation of primary values and calculations used to compile wheat production unit process. See CN_Wheat for final values used to calculate LCI input values. | Documentation of primary values and calculations used to compile wheat production unit process. See CN_Wheat for final values used to calculate LCI input values. | Documentation of primary values and calculations used to compile wheat production unit process. See CN_Wheat for final values used to calculate LCI input values. | Documentation of primary values and calculations used to compile wheat production unit process. See CN_Wheat for final values used to calculate LCI input values. | Documentation of primary values and calculations used to compile wheat production unit process. See CN_Wheat for final values used to calculate LCI input values. | Documentation of primary values and calculations used to compile wheat production unit process. See CN_Wheat for final values used to calculate LCI input values. | Documentation of primary values and calculations used to compile wheat production unit process. See CN_Wheat for final values used to calculate LCI input values. | Documentation of primary values and calculations used to compile wheat production unit process. See CN_Wheat for final values used to calculate LCI input values. | Documentation of primary values and calculations used to compile wheat production unit process. See CN_Wheat for final values used to calculate LCI input values. | Documentation of primary values and calculations used to compile wheat production unit process. See CN_Wheat for final values used to calculate LCI input values. | Documentation of primary values and calculations used to compile wheat production unit process. See CN_Wheat for final values used to calculate LCI input values. | Documentation of primary values and calculations used to compile wheat production unit process. See CN_Wheat for final values used to calculate LCI input values. | Documentation of primary values and calculations used to compile wheat production unit process. See CN_Wheat for final values used to calculate LCI input values. | Documentation of primary values and calculations used to compile wheat production unit process. See CN_Wheat for final values used to calculate LCI input values. | Documentation of primary values and calculations used to compile wheat production unit process. See CN_Wheat for final values used to calculate LCI input values. | Documentation of primary values and calculations used to compile wheat production unit process. See CN_Wheat for final values used to calculate LCI input values. | Documentation of primary values and calculations used to compile wheat production unit process. See CN_Wheat for final values used to calculate LCI input values. | Documentation of primary values and calculations used to compile wheat production unit process. See CN_Wheat for final values used to calculate LCI input values. | Documentation of primary values and calculations used to compile wheat production unit process. See CN_Wheat for final values used to calculate LCI input values. | Documentation of primary values and calculations used to compile wheat production unit process. See CN_Wheat for final values used to calculate LCI input values. | Documentation of primary values and calculations used to compile wheat production unit process. See CN_Wheat for final values used to calculate LCI input values. | Documentation of primary values and calculations used to compile wheat production unit process. See CN_Wheat for final values used to calculate LCI input values. | Documentation of primary values and calculations used to compile wheat production unit process. See CN_Wheat for final values used to calculate LCI input values. | Documentation of primary values and calculations used to compile wheat production unit process. See CN_Wheat for final values used to calculate LCI input values. | Documentation of primary values and calculations used to compile wheat production unit process. See CN_Wheat for final values used to calculate LCI input values. | Documentation of primary values and calculations used to compile wheat production unit process. See CN_Wheat for final values used to calculate LCI input values. | Documentation of primary values and calculations used to compile wheat production unit process. See CN_Wheat for final values used to calculate LCI input values. | Documentation of primary values and calculations used to compile wheat production unit process. See CN_Wheat for final values used to calculate LCI input values. | Documentation of primary values and calculations used to compile wheat production unit process. See CN_Wheat for final values used to calculate LCI input values. | Documentation of primary values and calculations used to compile wheat production unit process. See CN_Wheat for final values used to calculate LCI input values. | Documentation of primary values and calculations used to compile wheat production unit process. See CN_Wheat for final values used to calculate LCI input values. | Documentation of primary values and calculations used to compile wheat production unit process. See CN_Wheat for final values used to calculate LCI input values. | Documentation of primary values and calculations used to compile wheat production unit process. See CN_Wheat for final values used to calculate LCI input values. | Documentation of primary values and calculations used to compile wheat production unit process. See CN_Wheat for final values used to calculate LCI input values. | Documentation of primary values and calculations used to compile wheat production unit process. See CN_Wheat for final values used to calculate LCI input values. | Documentation of primary values and calculations used to compile wheat production unit process. See CN_Wheat for final values used to calculate LCI input values. | Documentation of primary values and calculations used to compile wheat production unit process. See CN_Wheat for final values used to calculate LCI input values. | Documentation of primary values and calculations used to compile wheat production unit process. See CN_Wheat for final values used to calculate LCI input values. | Documentation of primary values and calculations used to compile wheat production unit process. See CN_Wheat for final values used to calculate LCI input values. | Documentation of primary values and calculations used to compile wheat production unit process. See CN_Wheat for final values used to calculate LCI input values. | Documentation of primary values and calculations used to compile wheat production unit process. See CN_Wheat for final values used to calculate LCI input values. | Documentation of primary values and calculations used to compile wheat production unit process. See CN_Wheat for final values used to calculate LCI input values. | Documentation of primary values and calculations used to compile wheat production unit process. See CN_Wheat for final values used to calculate LCI input values. | Documentation of primary values and calculations used to compile wheat production unit process. See CN_Wheat for final values used to calculate LCI input values. | Documentation of primary values and calculations used to compile wheat production unit process. See CN_Wheat for final values used to calculate LCI input values. | Documentation of primary values and calculations used to compile wheat production unit process. See CN_Wheat for final values used to calculate LCI input values. | Documentation of primary values and calculations used to compile wheat production unit process. See CN_Wheat for final values used to calculate LCI input values. | Documentation of primary values and calculations used to compile wheat production unit process. See CN_Wheat for final values used to calculate LCI input values. | Documentation of primary values and calculations used to compile wheat production unit process. See CN_Wheat for final values used to calculate LCI input values. | Documentation of primary values and calculations used to compile wheat production unit process. See CN_Wheat for final values used to calculate LCI input values. | Documentation of primary values and calculations used to compile wheat production unit process. See CN_Wheat for final values used to calculate LCI input values. | Documentation of primary values and calculations used to compile wheat production unit process. See CN_Wheat for final values used to calculate LCI input values. | Documentation of primary values and calculations used to compile wheat production unit process. See CN_Wheat for final values used to calculate LCI input values. | Documentation of primary values and calculations used to compile wheat production unit process. See CN_Wheat for final values used to calculate LCI input values. | Documentation of primary values and calculations used to compile wheat production unit process. See CN_Wheat for final values used to calculate LCI input values. | Documentation of primary values and calculations used to compile wheat production unit process. See CN_Wheat for final values used to calculate LCI input values. | Documentation of primary values and calculations used to compile wheat production unit process. See CN_Wheat for final values used to calculate LCI input values. | Documentation of primary values and calculations used to compile wheat production unit process. See CN_Wheat for final values used to calculate LCI input values. | Documentation of primary values and calculations used to compile wheat production unit process. See CN_Wheat for final values used to calculate LCI input values. | Documentation of primary values and calculations used to compile wheat production unit process. See CN_Wheat for final values used to calculate LCI input values. | Documentation of primary values and calculations used to compile wheat production unit process. See CN_Wheat for final values used to calculate LCI input values. | Documentation of primary values and calculations used to compile wheat production unit process. See CN_Wheat for final values used to calculate LCI input values. | Documentation of primary values and calculations used to compile wheat production unit process. See CN_Wheat for final values used to calculate LCI input values. | Documentation of primary values and calculations used to compile wheat production unit process. See CN_Wheat for final values used to calculate LCI input values. | Documentation of primary values and calculations used to compile wheat production unit process. See CN_Wheat for final values used to calculate LCI input values. | Documentation of primary values and calculations used to compile wheat production unit process. See CN_Wheat for final values used to calculate LCI input values. | Documentation of primary values and calculations used to compile wheat production unit process. See CN_Wheat for final values used to calculate LCI input values. | Documentation of primary values and calculations used to compile wheat production unit process. See CN_Wheat for final values used to calculate LCI input values. | Documentation of primary values and calculations used to compile wheat production unit process. See CN_Wheat for final values used to calculate LCI input values. | Documentation of primary values and calculations used to compile wheat production unit process. See CN_Wheat for final values used to calculate LCI input values. | Documentation of primary values and calculations used to compile wheat production unit process. See CN_Wheat for final values used to calculate LCI input values. | Documentation of primary values and calculations used to compile wheat production unit process. See CN_Wheat for final values used to calculate LCI input values. | Documentation of primary values and calculations used to compile wheat production unit process. See CN_Wheat for final values used to calculate LCI input values. | Documentation of primary values and calculations used to compile wheat production unit process. See CN_Wheat for final values used to calculate LCI input values. | Documentation of primary values and calculations used to compile wheat production unit process. See CN_Wheat for final values used to calculate LCI input values. | Documentation of primary values and calculations used to compile wheat production unit process. See CN_Wheat for final values used to calculate LCI input values. | Documentation of primary values and calculations used to compile wheat production unit process. See CN_Wheat for final values used to calculate LCI input values. | Documentation of primary values and calculations used to compile wheat production unit process. See CN_Wheat for final values used to calculate LCI input values. | Documentation of primary values and calculations used to compile wheat production unit process. See CN_Wheat for final values used to calculate LCI input values. | Documentation of primary values and calculations used to compile wheat production unit process. See CN_Wheat for final values used to calculate LCI input values. | Documentation of primary values and calculations used to compile wheat production unit process. See CN_Wheat for final values used to calculate LCI input values. | Documentation of primary values and calculations used to compile wheat production unit process. See CN_Wheat for final values used to calculate LCI input values. | Documentation of primary values and calculations used to compile wheat production unit process. See CN_Wheat for final values used to calculate LCI input values. | Documentation of primary values and calculations used to compile wheat production unit process. See CN_Wheat for final values used to calculate LCI input values. | Documentation of primary values and calculations used to compile wheat production unit process. See CN_Wheat for final values used to calculate LCI input values. | Documentation of primary values and calculations used to compile wheat production unit process. See CN_Wheat for final values used to calculate LCI input values. | Documentation of primary values and calculations used to compile wheat production unit process. See CN_Wheat for final values used to calculate LCI input values. | Documentation of primary values and calculations used to compile wheat production unit process. See CN_Wheat for final values used to calculate LCI input values. | Documentation of primary values and calculations used to compile wheat production unit process. See CN_Wheat for final values used to calculate LCI input values. | Documentation of primary values and calculations used to compile wheat production unit process. See CN_Wheat for final values used to calculate LCI input values. | Documentation of primary values and calculations used to compile wheat production unit process. See CN_Wheat for final values used to calculate LCI input values. | Documentation of primary values and calculations used to compile wheat production unit process. See CN_Wheat for final values used to calculate LCI input values. | Documentation of primary values and calculations used to compile wheat production unit process. See CN_Wheat for final values used to calculate LCI input values. | Documentation of primary values and calculations used to compile wheat production unit process. See CN_Wheat for final values used to calculate LCI input values. | Documentation of primary values and calculations used to compile wheat production unit process. See CN_Wheat for final values used to calculate LCI input values. | Documentation of primary values and calculations used to compile wheat production unit process. See CN_Wheat for final values used to calculate LCI input values. | Documentation of primary values and calculations used to compile wheat production unit process. See CN_Wheat for final values used to calculate LCI input values. | Documentation of primary values and calculations used to compile wheat production unit process. See CN_Wheat for final values used to calculate LCI input values. | Documentation of primary values and calculations used to compile wheat production unit process. See CN_Wheat for final values used to calculate LCI input values. | Documentation of primary values and calculations used to compile wheat production unit process. See CN_Wheat for final values used to calculate LCI input values. | Documentation of primary values and calculations used to compile wheat production unit process. See CN_Wheat for final values used to calculate LCI input values. | Documentation of primary values and calculations used to compile wheat production unit process. See CN_Wheat for final values used to calculate LCI input values. | Documentation of primary values and calculations used to compile wheat production unit process. See CN_Wheat for final values used to calculate LCI input values. | Documentation of primary values and calculations used to compile wheat production unit process. See CN_Wheat for final values used to calculate LCI input values. | Documentation of primary values and calculations used to compile wheat production unit process. See CN_Wheat for final values used to calculate LCI input values. | Documentation of primary values and calculations used to compile wheat production unit process. See CN_Wheat for final values used to calculate LCI input values. | Documentation of primary values and calculations used to compile wheat production unit process. See CN_Wheat for final values used to calculate LCI input values. | Documentation of primary values and calculations used to compile wheat production unit process. See CN_Wheat for final values used to calculate LCI input values. | Documentation of primary values and calculations used to compile wheat production unit process. See CN_Wheat for final values used to calculate LCI input values. | Documentation of primary values and calculations used to compile wheat production unit process. See CN_Wheat for final values used to calculate LCI input values. | Documentation of primary values and calculations used to compile wheat production unit process. See CN_Wheat for final values used to calculate LCI input values. | Documentation of primary values and calculations used to compile wheat production unit process. See CN_Wheat for final values used to calculate LCI input values. | Documentation of primary values and calculations used to compile wheat production unit process. See CN_Wheat for final values used to calculate LCI input values. | Documentation of primary values and calculations used to compile wheat production unit process. See CN_Wheat for final values used to calculate LCI input values. | Documentation of primary values and calculations used to compile wheat production unit process. See CN_Wheat for final values used to calculate LCI input values. | Documentation of primary values and calculations used to compile wheat production unit process. See CN_Wheat for final values used to calculate LCI input values. | Documentation of primary values and calculations used to compile wheat production unit process. See CN_Wheat for final values used to calculate LCI input values. | Documentation of primary values and calculations used to compile wheat production unit process. See CN_Wheat for final values used to calculate LCI input values. | Documentation of primary values and calculations used to compile wheat production unit process. See CN_Wheat for final values used to calculate LCI input values. | Documentation of primary values and calculations used to compile wheat production unit process. See CN_Wheat for final values used to calculate LCI input values. | Documentation of primary values and calculations used to compile wheat production unit process. See CN_Wheat for final values used to calculate LCI input values. | Documentation of primary values and calculations used to compile wheat production unit process. See CN_Wheat for final values used to calculate LCI input values. | Documentation of primary values and calculations used to compile wheat production unit process. See CN_Wheat for final values used to calculate LCI input values. | Documentation of primary values and calculations used to compile wheat production unit process. See CN_Wheat for final values used to calculate LCI input values. | Documentation of primary values and calculations used to compile wheat production unit process. See CN_Wheat for final values used to calculate LCI input values. | Documentation of primary values and calculations used to compile wheat production unit process. See CN_Wheat for final values used to calculate LCI input values. | Documentation of primary values and calculations used to compile wheat production unit process. See CN_Wheat for final values used to calculate LCI input values. | Documentation of primary values and calculations used to compile wheat production unit process. See CN_Wheat for final values used to calculate LCI input values. | Documentation of primary values and calculations used to compile wheat production unit process. See CN_Wheat for final values used to calculate LCI input values. | Documentation of primary values and calculations used to compile wheat production unit process. See CN_Wheat for final values used to calculate LCI input values. | Documentation of primary values and calculations used to compile wheat production unit process. See CN_Wheat for final values used to calculate LCI input values. | Documentation of primary values and calculations used to compile wheat production unit process. See CN_Wheat for final values used to calculate LCI input values. | Documentation of primary values and calculations used to compile wheat production unit process. See CN_Wheat for final values used to calculate LCI input values. | Documentation of primary values and calculations used to compile wheat production unit process. See CN_Wheat for final values used to calculate LCI input values. | Documentation of primary values and calculations used to compile wheat production unit process. See CN_Wheat for final values used to calculate LCI input values. | Documentation of primary values and calculations used to compile wheat production unit process. See CN_Wheat for final values used to calculate LCI input values. | Documentation of primary values and calculations used to compile wheat production unit process. See CN_Wheat for final values used to calculate LCI input values. | Documentation of primary values and calculations used to compile wheat production unit process. See CN_Wheat for final values used to calculate LCI input values. | Documentation of primary values and calculations used to compile wheat production unit process. See CN_Wheat for final values used to calculate LCI input values. | Documentation of primary values and calculations used to compile wheat production unit process. See CN_Wheat for final values used to calculate LCI input values. | Documentation of primary values and calculations used to compile wheat production unit process. See CN_Wheat for final values used to calculate LCI input values. | Documentation of primary values and calculations used to compile wheat production unit process. See CN_Wheat for final values used to calculate LCI input values. | Documentation of primary values and calculations used to compile wheat production unit process. See CN_Wheat for final values used to calculate LCI input values. | Documentation of primary values and calculations used to compile wheat production unit process. See CN_Wheat for final values used to calculate LCI input values. | Documentation of primary values and calculations used to compile wheat production unit process. See CN_Wheat for final values used to calculate LCI input values. | Documentation of primary values and calculations used to compile wheat production unit process. See CN_Wheat for final values used to calculate LCI input values. | Documentation of primary values and calculations used to compile wheat production unit process. See CN_Wheat for final values used to calculate LCI input values. | Documentation of primary values and calculations used to compile wheat production unit process. See CN_Wheat for final values used to calculate LCI input values. | Documentation of primary values and calculations used to compile wheat production unit process. See CN_Wheat for final values used to calculate LCI input values. | Documentation of primary values and calculations used to compile wheat production unit process. See CN_Wheat for final values used to calculate LCI input values. | Documentation of primary values and calculations used to compile wheat production unit process. See CN_Wheat for final values used to calculate LCI input values. | Documentation of primary values and calculations used to compile wheat production unit process. See CN_Wheat for final values used to calculate LCI input values. | Documentation of primary values and calculations used to compile wheat production unit process. See CN_Wheat for final values used to calculate LCI input values. | Documentation of primary values and calculations used to compile wheat production unit process. See CN_Wheat for final values used to calculate LCI input values. | Documentation of primary values and calculations used to compile wheat production unit process. See CN_Wheat for final values used to calculate LCI input values. | Documentation of primary values and calculations used to compile wheat production unit process. See CN_Wheat for final values used to calculate LCI input values. | Documentation of primary values and calculations used to compile wheat production unit process. See CN_Wheat for final values used to calculate LCI input values. | Documentation of primary values and calculations used to compile wheat production unit process. See CN_Wheat for final values used to calculate LCI input values. | Documentation of primary values and calculations used to compile wheat production unit process. See CN_Wheat for final values used to calculate LCI input values. | Documentation of primary values and calculations used to compile wheat production unit process. See CN_Wheat for final values used to calculate LCI input values. | Documentation of primary values and calculations used to compile wheat production unit process. See CN_Wheat for final values used to calculate LCI input values. | Documentation of primary values and calculations used to compile wheat production unit process. See CN_Wheat for final values used to calculate LCI input values. | Documentation of primary values and calculations used to compile wheat production unit process. See CN_Wheat for final values used to calculate LCI input values. | Documentation of primary values and calculations used to compile wheat production unit process. See CN_Wheat for final values used to calculate LCI input values. | Documentation of primary values and calculations used to compile wheat production unit process. See CN_Wheat for final values used to calculate LCI input values. | Documentation of primary values and calculations used to compile wheat production unit process. See CN_Wheat for final values used to calculate LCI input values. | Documentation of primary values and calculations used to compile wheat production unit process. See CN_Wheat for final values used to calculate LCI input values. | Documentation of primary values and calculations used to compile wheat production unit process. See CN_Wheat for final values used to calculate LCI input values. | Documentation of primary values and calculations used to compile wheat production unit process. See CN_Wheat for final values used to calculate LCI input values. | Documentation of primary values and calculations used to compile wheat production unit process. See CN_Wheat for final values used to calculate LCI input values. | Documentation of primary values and calculations used to compile wheat production unit process. See CN_Wheat for final values used to calculate LCI input values. | Documentation of primary values and calculations used to compile wheat production unit process. See CN_Wheat for final values used to calculate LCI input values. | Documentation of primary values and calculations used to compile wheat production unit process. See CN_Wheat for final values used to calculate LCI input values. | Documentation of primary values and calculations used to compile wheat production unit process. See CN_Wheat for final values used to calculate LCI input values. | Documentation of primary values and calculations used to compile wheat production unit process. See CN_Wheat for final values used to calculate LCI input values. | Documentation of primary values and calculations used to compile wheat production unit process. See CN_Wheat for final values used to calculate LCI input values. | Documentation of primary values and calculations used to compile wheat production unit process. See CN_Wheat for final values used to calculate LCI input values. | Documentation of primary values and calculations used to compile wheat production unit process. See CN_Wheat for final values used to calculate LCI input values. | Documentation of primary values and calculations used to compile wheat production unit process. See CN_Wheat for final values used to calculate LCI input values. | Documentation of primary values and calculations used to compile wheat production unit process. See CN_Wheat for final values used to calculate LCI input values. | Documentation of primary values and calculations used to compile wheat production unit process. See CN_Wheat for final values used to calculate LCI input values. | Documentation of primary values and calculations used to compile wheat production unit process. See CN_Wheat for final values used to calculate LCI input values. | Documentation of primary values and calculations used to compile wheat production unit process. See CN_Wheat for final values used to calculate LCI input values. | Documentation of primary values and calculations used to compile wheat production unit process. See CN_Wheat for final values used to calculate LCI input values. | Documentation of primary values and calculations used to compile wheat production unit process. See CN_Wheat for final values used to calculate LCI input values. | Documentation of primary values and calculations used to compile wheat production unit process. See CN_Wheat for final values used to calculate LCI input values. | Documentation of primary values and calculations used to compile wheat production unit process. See CN_Wheat for final values used to calculate LCI input values. | Documentation of primary values and calculations used to compile wheat production unit process. See CN_Wheat for final values used to calculate LCI input values. | Documentation of primary values and calculations used to compile wheat production unit process. See CN_Wheat for final values used to calculate LCI input values. | Documentation of primary values and calculations used to compile wheat production unit process. See CN_Wheat for final values used to calculate LCI input values. | Documentation of primary values and calculations used to compile wheat production unit process. See CN_Wheat for final values used to calculate LCI input values. | Documentation of primary values and calculations used to compile wheat production unit process. See CN_Wheat for final values used to calculate LCI input values. | Documentation of primary values and calculations used to compile wheat production unit process. See CN_Wheat for final values used to calculate LCI input values. | Documentation of primary values and calculations used to compile wheat production unit process. See CN_Wheat for final values used to calculate LCI input values. | Documentation of primary values and calculations used to compile wheat production unit process. See CN_Wheat for final values used to calculate LCI input values. | Documentation of primary values and calculations used to compile wheat production unit process. See CN_Wheat for final values used to calculate LCI input values. | Documentation of primary values and calculations used to compile wheat production unit process. See CN_Wheat for final values used to calculate LCI input values. | Documentation of primary values and calculations used to compile wheat production unit process. See CN_Wheat for final values used to calculate LCI input values. | Documentation of primary values and calculations used to compile wheat production unit process. See CN_Wheat for final values used to calculate LCI input values. | Documentation of primary values and calculations used to compile wheat production unit process. See CN_Wheat for final values used to calculate LCI input values. | Documentation of primary values and calculations used to compile wheat production unit process. See CN_Wheat for final values used to calculate LCI input values. | Documentation of primary values and calculations used to compile wheat production unit process. See CN_Wheat for final values used to calculate LCI input values. | Documentation of primary values and calculations used to compile wheat production unit process. See CN_Wheat for final values used to calculate LCI input values. | Documentation of primary values and calculations used to compile wheat production unit process. See CN_Wheat for final values used to calculate LCI input values. | Documentation of primary values and calculations used to compile wheat production unit process. See CN_Wheat for final values used to calculate LCI input values. | Documentation of primary values and calculations used to compile wheat production unit process. See CN_Wheat for final values used to calculate LCI input values. | Documentation of primary values and calculations used to compile wheat production unit process. See CN_Wheat for final values used to calculate LCI input values. | Documentation of primary values and calculations used to compile wheat production unit process. See CN_Wheat for final values used to calculate LCI input values. | Documentation of primary values and calculations used to compile wheat production unit process. See CN_Wheat for final values used to calculate LCI input values. | Documentation of primary values and calculations used to compile wheat production unit process. See CN_Wheat for final values used to calculate LCI input values. | Documentation of primary values and calculations used to compile wheat production unit process. See CN_Wheat for final values used to calculate LCI input values. | Documentation of primary values and calculations used to compile wheat production unit process. See CN_Wheat for final values used to calculate LCI input values. | Documentation of primary values and calculations used to compile wheat production unit process. See CN_Wheat for final values used to calculate LCI input values. | Documentation of primary values and calculations used to compile wheat production unit process. See CN_Wheat for final values used to calculate LCI input values. | Documentation of primary values and calculations used to compile wheat production unit process. See CN_Wheat for final values used to calculate LCI input values. | Documentation of primary values and calculations used to compile wheat production unit process. See CN_Wheat for final values used to calculate LCI input values. | Documentation of primary values and calculations used to compile wheat production unit process. See CN_Wheat for final values used to calculate LCI input values. | Documentation of primary values and calculations used to compile wheat production unit process. See CN_Wheat for final values used to calculate LCI input values. | Documentation of primary values and calculations used to compile wheat production unit process. See CN_Wheat for final values used to calculate LCI input values. | Documentation of primary values and calculations used to compile wheat production unit process. See CN_Wheat for final values used to calculate LCI input values. | Documentation of primary values and calculations used to compile wheat production unit process. See CN_Wheat for final values used to calculate LCI input values. | Documentation of primary values and calculations used to compile wheat production unit process. See CN_Wheat for final values used to calculate LCI input values. | Documentation of primary values and calculations used to compile wheat production unit process. See CN_Wheat for final values used to calculate LCI input values. | Documentation of primary values and calculations used to compile wheat production unit process. See CN_Wheat for final values used to calculate LCI input values. | Documentation of primary values and calculations used to compile wheat production unit process. See CN_Wheat for final values used to calculate LCI input values. | Documentation of primary values and calculations used to compile wheat production unit process. See CN_Wheat for final values used to calculate LCI input values. | Documentation of primary values and calculations used to compile wheat production unit process. See CN_Wheat for final values used to calculate LCI input values. | Documentation of primary values and calculations used to compile wheat production unit process. See CN_Wheat for final values used to calculate LCI input values. | Documentation of primary values and calculations used to compile wheat production unit process. See CN_Wheat for final values used to calculate LCI input values. | Documentation of primary values and calculations used to compile wheat production unit process. See CN_Wheat for final values used to calculate LCI input values. | Documentation of primary values and calculations used to compile wheat production unit process. See CN_Wheat for final values used to calculate LCI input values. | Documentation of primary values and calculations used to compile wheat production unit process. See CN_Wheat for final values used to calculate LCI input values. | Documentation of primary values and calculations used to compile wheat production unit process. See CN_Wheat for final values used to calculate LCI input values. | Documentation of primary values and calculations used to compile wheat production unit process. See CN_Wheat for final values used to calculate LCI input values. | Documentation of primary values and calculations used to compile wheat production unit process. See CN_Wheat for final values used to calculate LCI input values. | Documentation of primary values and calculations used to compile wheat production unit process. See CN_Wheat for final values used to calculate LCI input values. | Documentation of primary values and calculations used to compile wheat production unit process. See CN_Wheat for final values used to calculate LCI input values. | Documentation of primary values and calculations used to compile wheat production unit process. See CN_Wheat for final values used to calculate LCI input values. | Documentation of primary values and calculations used to compile wheat production unit process. See CN_Wheat for final values used to calculate LCI input values. | Documentation of primary values and calculations used to compile wheat production unit process. See CN_Wheat for final values used to calculate LCI input values. | Documentation of primary values and calculations used to compile wheat production unit process. See CN_Wheat for final values used to calculate LCI input values. | Documentation of primary values and calculations used to compile wheat production unit process. See CN_Wheat for final values used to calculate LCI input values. | Documentation of primary values and calculations used to compile wheat production unit process. See CN_Wheat for final values used to calculate LCI input values. | Documentation of primary values and calculations used to compile wheat production unit process. See CN_Wheat for final values used to calculate LCI input values. | Documentation of primary values and calculations used to compile wheat production unit process. See CN_Wheat for final values used to calculate LCI input values. | Documentation of primary values and calculations used to compile wheat production unit process. See CN_Wheat for final values used to calculate LCI input values. | Documentation of primary values and calculations used to compile wheat production unit process. See CN_Wheat for final values used to calculate LCI input values. | Documentation of primary values and calculations used to compile wheat production unit process. See CN_Wheat for final values used to calculate LCI input values. | Documentation of primary values and calculations used to compile wheat production unit process. See CN_Wheat for final values used to calculate LCI input values. | Documentation of primary values and calculations used to compile wheat production unit process. See CN_Wheat for final values used to calculate LCI input values. | Documentation of primary values and calculations used to compile wheat production unit process. See CN_Wheat for final values used to calculate LCI input values. | Documentation of primary values and calculations used to compile wheat production unit process. See CN_Wheat for final values used to calculate LCI input values. | Documentation of primary values and calculations used to compile wheat production unit process. See CN_Wheat for final values used to calculate LCI input values. | Documentation of primary values and calculations used to compile wheat production unit process. See CN_Wheat for final values used to calculate LCI input values. | Documentation of primary values and calculations used to compile wheat production unit process. See CN_Wheat for final values used to calculate LCI input values. | Documentation of primary values and calculations used to compile wheat production unit process. See CN_Wheat for final values used to calculate LCI input values. | Documentation of primary values and calculations used to compile wheat production unit process. See CN_Wheat for final values used to calculate LCI input values. | Documentation of primary values and calculations used to compile wheat production unit process. See CN_Wheat for final values used to calculate LCI input values. | Documentation of primary values and calculations used to compile wheat production unit process. See CN_Wheat for final values used to calculate LCI input values. | Documentation of primary values and calculations used to compile wheat production unit process. See CN_Wheat for final values used to calculate LCI input values. | Documentation of primary values and calculations used to compile wheat production unit process. See CN_Wheat for final values used to calculate LCI input values. | Documentation of primary values and calculations used to compile wheat production unit process. See CN_Wheat for final values used to calculate LCI input values. | Documentation of primary values and calculations used to compile wheat production unit process. See CN_Wheat for final values used to calculate LCI input values. | Documentation of primary values and calculations used to compile wheat production unit process. See CN_Wheat for final values used to calculate LCI input values. | Documentation of primary values and calculations used to compile wheat production unit process. See CN_Wheat for final values used to calculate LCI input values. | Documentation of primary values and calculations used to compile wheat production unit process. See CN_Wheat for final values used to calculate LCI input values. | Documentation of primary values and calculations used to compile wheat production unit process. See CN_Wheat for final values used to calculate LCI input values. | Documentation of primary values and calculations used to compile wheat production unit process. See CN_Wheat for final values used to calculate LCI input values. | Documentation of primary values and calculations used to compile wheat production unit process. See CN_Wheat for final values used to calculate LCI input values. | Documentation of primary values and calculations used to compile wheat production unit process. See CN_Wheat for final values used to calculate LCI input values. | Documentation of primary values and calculations used to compile wheat production unit process. See CN_Wheat for final values used to calculate LCI input values. | Documentation of primary values and calculations used to compile wheat production unit process. See CN_Wheat for final values used to calculate LCI input values. | Documentation of primary values and calculations used to compile wheat production unit process. See CN_Wheat for final values used to calculate LCI input values. | Documentation of primary values and calculations used to compile wheat production unit process. See CN_Wheat for final values used to calculate LCI input values. | Documentation of primary values and calculations used to compile wheat production unit process. See CN_Wheat for final values used to calculate LCI input values. | Documentation of primary values and calculations used to compile wheat production unit process. See CN_Wheat for final values used to calculate LCI input values. | Documentation of primary values and calculations used to compile wheat production unit process. See CN_Wheat for final values used to calculate LCI input values. | Documentation of primary values and calculations used to compile wheat production unit process. See CN_Wheat for final values used to calculate LCI input values. | Documentation of primary values and calculations used to compile wheat production unit process. See CN_Wheat for final values used to calculate LCI input values. | Documentation of primary values and calculations used to compile wheat production unit process. See CN_Wheat for final values used to calculate LCI input values. | Documentation of primary values and calculations used to compile wheat production unit process. See CN_Wheat for final values used to calculate LCI input values. | Documentation of primary values and calculations used to compile wheat production unit process. See CN_Wheat for final values used to calculate LCI input values. | Documentation of primary values and calculations used to compile wheat production unit process. See CN_Wheat for final values used to calculate LCI input values. | Documentation of primary values and calculations used to compile wheat production unit process. See CN_Wheat for final values used to calculate LCI input values. | Documentation of primary values and calculations used to compile wheat production unit process. See CN_Wheat for final values used to calculate LCI input values. | Documentation of primary values and calculations used to compile wheat production unit process. See CN_Wheat for final values used to calculate LCI input values. | Documentation of primary values and calculations used to compile wheat production unit process. See CN_Wheat for final values used to calculate LCI input values. | Documentation of primary values and calculations used to compile wheat production unit process. See CN_Wheat for final values used to calculate LCI input values. | Documentation of primary values and calculations used to compile wheat production unit process. See CN_Wheat for final values used to calculate LCI input values. | Documentation of primary values and calculations used to compile wheat production unit process. See CN_Wheat for final values used to calculate LCI input values. | Documentation of primary values and calculations used to compile wheat production unit process. See CN_Wheat for final values used to calculate LCI input values. | Documentation of primary values and calculations used to compile wheat production unit process. See CN_Wheat for final values used to calculate LCI input values. | Documentation of primary values and calculations used to compile wheat production unit process. See CN_Wheat for final values used to calculate LCI input values. | Documentation of primary values and calculations used to compile wheat production unit process. See CN_Wheat for final values used to calculate LCI input values. | Documentation of primary values and calculations used to compile wheat production unit process. See CN_Wheat for final values used to calculate LCI input values. | Documentation of primary values and calculations used to compile wheat production unit process. See CN_Wheat for final values used to calculate LCI input values. | Documentation of primary values and calculations used to compile wheat production unit process. See CN_Wheat for final values used to calculate LCI input values. | Documentation of primary values and calculations used to compile wheat production unit process. See CN_Wheat for final values used to calculate LCI input values. | Documentation of primary values and calculations used to compile wheat production unit process. See CN_Wheat for final values used to calculate LCI input values. | Documentation of primary values and calculations used to compile wheat production unit process. See CN_Wheat for final values used to calculate LCI input values. | Documentation of primary values and calculations used to compile wheat production unit process. See CN_Wheat for final values used to calculate LCI input values. | Documentation of primary values and calculations used to compile wheat production unit process. See CN_Wheat for final values used to calculate LCI input values. | Documentation of primary values and calculations used to compile wheat production unit process. See CN_Wheat for final values used to calculate LCI input values. | Documentation of primary values and calculations used to compile wheat production unit process. See CN_Wheat for final values used to calculate LCI input values. | Documentation of primary values and calculations used to compile wheat production unit process. See CN_Wheat for final values used to calculate LCI input values. | Documentation of primary values and calculations used to compile wheat production unit process. See CN_Wheat for final values used to calculate LCI input values. | Documentation of primary values and calculations used to compile wheat production unit process. See CN_Wheat for final values used to calculate LCI input values. | Documentation of primary values and calculations used to compile wheat production unit process. See CN_Wheat for final values used to calculate LCI input values. | Documentation of primary values and calculations used to compile wheat production unit process. See CN_Wheat for final values used to calculate LCI input values. | Documentation of primary values and calculations used to compile wheat production unit process. See CN_Wheat for final values used to calculate LCI input values. | Documentation of primary values and calculations used to compile wheat production unit process. See CN_Wheat for final values used to calculate LCI input values. | Documentation of primary values and calculations used to compile wheat production unit process. See CN_Wheat for final values used to calculate LCI input values. | Documentation of primary values and calculations used to compile wheat production unit process. See CN_Wheat for final values used to calculate LCI input values. | Documentation of primary values and calculations used to compile wheat production unit process. See CN_Wheat for final values used to calculate LCI input values. | Documentation of primary values and calculations used to compile wheat production unit process. See CN_Wheat for final values used to calculate LCI input values. | Documentation of primary values and calculations used to compile wheat production unit process. See CN_Wheat for final values used to calculate LCI input values. | Documentation of primary values and calculations used to compile wheat production unit process. See CN_Wheat for final values used to calculate LCI input values. | Documentation of primary values and calculations used to compile wheat production unit process. See CN_Wheat for final values used to calculate LCI input values. | Documentation of primary values and calculations used to compile wheat production unit process. See CN_Wheat for final values used to calculate LCI input values. | Documentation of primary values and calculations used to compile wheat production unit process. See CN_Wheat for final values used to calculate LCI input values. | Documentation of primary values and calculations used to compile wheat production unit process. See CN_Wheat for final values used to calculate LCI input values. | Documentation of primary values and calculations used to compile wheat production unit process. See CN_Wheat for final values used to calculate LCI input values. | Documentation of primary values and calculations used to compile wheat production unit process. See CN_Wheat for final values used to calculate LCI input values. | Documentation of primary values and calculations used to compile wheat production unit process. See CN_Wheat for final values used to calculate LCI input values. | Documentation of primary values and calculations used to compile wheat production unit process. See CN_Wheat for final values used to calculate LCI input values. | Documentation of primary values and calculations used to compile wheat production unit process. See CN_Wheat for final values used to calculate LCI input values. | Documentation of primary values and calculations used to compile wheat production unit process. See CN_Wheat for final values used to calculate LCI input values. | Documentation of primary values and calculations used to compile wheat production unit process. See CN_Wheat for final values used to calculate LCI input values. | Documentation of primary values and calculations used to compile wheat production unit process. See CN_Wheat for final values used to calculate LCI input values. | Documentation of primary values and calculations used to compile wheat production unit process. See CN_Wheat for final values used to calculate LCI input values. | Documentation of primary values and calculations used to compile wheat production unit process. See CN_Wheat for final values used to calculate LCI input values. | Documentation of primary values and calculations used to compile wheat production unit process. See CN_Wheat for final values used to calculate LCI input values. | Documentation of primary values and calculations used to compile wheat production unit process. See CN_Wheat for final values used to calculate LCI input values. | Documentation of primary values and calculations used to compile wheat production unit process. See CN_Wheat for final values used to calculate LCI input values. | Documentation of primary values and calculations used to compile wheat production unit process. See CN_Wheat for final values used to calculate LCI input values. | Documentation of primary values and calculations used to compile wheat production unit process. See CN_Wheat for final values used to calculate LCI input values. | Documentation of primary values and calculations used to compile wheat production unit process. See CN_Wheat for final values used to calculate LCI input values. | Documentation of primary values and calculations used to compile wheat production unit process. See CN_Wheat for final values used to calculate LCI input values. | Documentation of primary values and calculations used to compile wheat production unit process. See CN_Wheat for final values used to calculate LCI input values. | Documentation of primary values and calculations used to compile wheat production unit process. See CN_Wheat for final values used to calculate LCI input values. | Documentation of primary values and calculations used to compile wheat production unit process. See CN_Wheat for final values used to calculate LCI input values. | Documentation of primary values and calculations used to compile wheat production unit process. See CN_Wheat for final values used to calculate LCI input values. | Documentation of primary values and calculations used to compile wheat production unit process. See CN_Wheat for final values used to calculate LCI input values. | Documentation of primary values and calculations used to compile wheat production unit process. See CN_Wheat for final values used to calculate LCI input values. | Documentation of primary values and calculations used to compile wheat production unit process. See CN_Wheat for final values used to calculate LCI input values. | Documentation of primary values and calculations used to compile wheat production unit process. See CN_Wheat for final values used to calculate LCI input values. | Documentation of primary values and calculations used to compile wheat production unit process. See CN_Wheat for final values used to calculate LCI input values. | Documentation of primary values and calculations used to compile wheat production unit process. See CN_Wheat for final values used to calculate LCI input values. | Documentation of primary values and calculations used to compile wheat production unit process. See CN_Wheat for final values used to calculate LCI input values. | Documentation of primary values and calculations used to compile wheat production unit process. See CN_Wheat for final values used to calculate LCI input values. | Documentation of primary values and calculations used to compile wheat production unit process. See CN_Wheat for final values used to calculate LCI input values. | Documentation of primary values and calculations used to compile wheat production unit process. See CN_Wheat for final values used to calculate LCI input values. | Documentation of primary values and calculations used to compile wheat production unit process. See CN_Wheat for final values used to calculate LCI input values. | Documentation of primary values and calculations used to compile wheat production unit process. See CN_Wheat for final values used to calculate LCI input values. | Documentation of primary values and calculations used to compile wheat production unit process. See CN_Wheat for final values used to calculate LCI input values. | Documentation of primary values and calculations used to compile wheat production unit process. See CN_Wheat for final values used to calculate LCI input values. | Documentation of primary values and calculations used to compile wheat production unit process. See CN_Wheat for final values used to calculate LCI input values. | Documentation of primary values and calculations used to compile wheat production unit process. See CN_Wheat for final values used to calculate LCI input values. | Documentation of primary values and calculations used to compile wheat production unit process. See CN_Wheat for final values used to calculate LCI input values. | Documentation of primary values and calculations used to compile wheat production unit process. See CN_Wheat for final values used to calculate LCI input values. | Documentation of primary values and calculations used to compile wheat production unit process. See CN_Wheat for final values used to calculate LCI input values. | Documentation of primary values and calculations used to compile wheat production unit process. See CN_Wheat for final values used to calculate LCI input values. | Documentation of primary values and calculations used to compile wheat production unit process. See CN_Wheat for final values used to calculate LCI input values. | Documentation of primary values and calculations used to compile wheat production unit process. See CN_Wheat for final values used to calculate LCI input values. | Documentation of primary values and calculations used to compile wheat production unit process. See CN_Wheat for final values used to calculate LCI input values. | Documentation of primary values and calculations used to compile wheat production unit process. See CN_Wheat for final values used to calculate LCI input values. | Documentation of primary values and calculations used to compile wheat production unit process. See CN_Wheat for final values used to calculate LCI input values. | Documentation of primary values and calculations used to compile wheat production unit process. See CN_Wheat for final values used to calculate LCI input values. | Documentation of primary values and calculations used to compile wheat production unit process. See CN_Wheat for final values used to calculate LCI input values. | Documentation of primary values and calculations used to compile wheat production unit process. See CN_Wheat for final values used to calculate LCI input values. | Documentation of primary values and calculations used to compile wheat production unit process. See CN_Wheat for final values used to calculate LCI input values. | Documentation of primary values and calculations used to compile wheat production unit process. See CN_Wheat for final values used to calculate LCI input values. | Documentation of primary values and calculations used to compile wheat production unit process. See CN_Wheat for final values used to calculate LCI input values. | Documentation of primary values and calculations used to compile wheat production unit process. See CN_Wheat for final values used to calculate LCI input values. | Documentation of primary values and calculations used to compile wheat production unit process. See CN_Wheat for final values used to calculate LCI input values. | Documentation of primary values and calculations used to compile wheat production unit process. See CN_Wheat for final values used to calculate LCI input values. | Documentation of primary values and calculations used to compile wheat production unit process. See CN_Wheat for final values used to calculate LCI input values. | Documentation of primary values and calculations used to compile wheat production unit process. See CN_Wheat for final values used to calculate LCI input values. | Documentation of primary values and calculations used to compile wheat production unit process. See CN_Wheat for final values used to calculate LCI input values. | Documentation of primary values and calculations used to compile wheat production unit process. See CN_Wheat for final values used to calculate LCI input values. | Documentation of primary values and calculations used to compile wheat production unit process. See CN_Wheat for final values used to calculate LCI input values. | Documentation of primary values and calculations used to compile wheat production unit process. See CN_Wheat for final values used to calculate LCI input values. | Documentation of primary values and calculations used to compile wheat production unit process. See CN_Wheat for final values used to calculate LCI input values. | Documentation of primary values and calculations used to compile wheat production unit process. See CN_Wheat for final values used to calculate LCI input values. | Documentation of primary values and calculations used to compile wheat production unit process. See CN_Wheat for final values used to calculate LCI input values. | Documentation of primary values and calculations used to compile wheat production unit process. See CN_Wheat for final values used to calculate LCI input values. | Documentation of primary values and calculations used to compile wheat production unit process. See CN_Wheat for final values used to calculate LCI input values. | Documentation of primary values and calculations used to compile wheat production unit process. See CN_Wheat for final values used to calculate LCI input values. | Documentation of primary values and calculations used to compile wheat production unit process. See CN_Wheat for final values used to calculate LCI input values. | Documentation of primary values and calculations used to compile wheat production unit process. See CN_Wheat for final values used to calculate LCI input values. | Documentation of primary values and calculations used to compile wheat production unit process. See CN_Wheat for final values used to calculate LCI input values. | Documentation of primary values and calculations used to compile wheat production unit process. See CN_Wheat for final values used to calculate LCI input values. | Documentation of primary values and calculations used to compile wheat production unit process. See CN_Wheat for final values used to calculate LCI input values. | Documentation of primary values and calculations used to compile wheat production unit process. See CN_Wheat for final values used to calculate LCI input values. | Documentation of primary values and calculations used to compile wheat production unit process. See CN_Wheat for final values used to calculate LCI input values. | Documentation of primary values and calculations used to compile wheat production unit process. See CN_Wheat for final values used to calculate LCI input values. | Documentation of primary values and calculations used to compile wheat production unit process. See CN_Wheat for final values used to calculate LCI input values. | Documentation of primary values and calculations used to compile wheat production unit process. See CN_Wheat for final values used to calculate LCI input values. | Documentation of primary values and calculations used to compile wheat production unit process. See CN_Wheat for final values used to calculate LCI input values. | Documentation of primary values and calculations used to compile wheat production unit process. See CN_Wheat for final values used to calculate LCI input values. | Documentation of primary values and calculations used to compile wheat production unit process. See CN_Wheat for final values used to calculate LCI input values. | Documentation of primary values and calculations used to compile wheat production unit process. See CN_Wheat for final values used to calculate LCI input values. | Documentation of primary values and calculations used to compile wheat production unit process. See CN_Wheat for final values used to calculate LCI input values. | Documentation of primary values and calculations used to compile wheat production unit process. See CN_Wheat for final values used to calculate LCI input values. | Documentation of primary values and calculations used to compile wheat production unit process. See CN_Wheat for final values used to calculate LCI input values. | Documentation of primary values and calculations used to compile wheat production unit process. See CN_Wheat for final values used to calculate LCI input values. | Documentation of primary values and calculations used to compile wheat production unit process. See CN_Wheat for final values used to calculate LCI input values. | Documentation of primary values and calculations used to compile wheat production unit process. See CN_Wheat for final values used to calculate LCI input values. | Documentation of primary values and calculations used to compile wheat production unit process. See CN_Wheat for final values used to calculate LCI input values. | Documentation of primary values and calculations used to compile wheat production unit process. See CN_Wheat for final values used to calculate LCI input values. | Documentation of primary values and calculations used to compile wheat production unit process. See CN_Wheat for final values used to calculate LCI input values. | Documentation of primary values and calculations used to compile wheat production unit process. See CN_Wheat for final values used to calculate LCI input values. | Documentation of primary values and calculations used to compile wheat production unit process. See CN_Wheat for final values used to calculate LCI input values. | Documentation of primary values and calculations used to compile wheat production unit process. See CN_Wheat for final values used to calculate LCI input values. | Documentation of primary values and calculations used to compile wheat production unit process. See CN_Wheat for final values used to calculate LCI input values. | Documentation of primary values and calculations used to compile wheat production unit process. See CN_Wheat for final values used to calculate LCI input values. | Documentation of primary values and calculations used to compile wheat production unit process. See CN_Wheat for final values used to calculate LCI input values. | Documentation of primary values and calculations used to compile wheat production unit process. See CN_Wheat for final values used to calculate LCI input values. | Documentation of primary values and calculations used to compile wheat production unit process. See CN_Wheat for final values used to calculate LCI input values. | Documentation of primary values and calculations used to compile wheat production unit process. See CN_Wheat for final values used to calculate LCI input values. | Documentation of primary values and calculations used to compile wheat production unit process. See CN_Wheat for final values used to calculate LCI input values. | Documentation of primary values and calculations used to compile wheat production unit process. See CN_Wheat for final values used to calculate LCI input values. | Documentation of primary values and calculations used to compile wheat production unit process. See CN_Wheat for final values used to calculate LCI input values. | Documentation of primary values and calculations used to compile wheat production unit process. See CN_Wheat for final values used to calculate LCI input values. | Documentation of primary values and calculations used to compile wheat production unit process. See CN_Wheat for final values used to calculate LCI input values. | Documentation of primary values and calculations used to compile wheat production unit process. See CN_Wheat for final values used to calculate LCI input values. | Documentation of primary values and calculations used to compile wheat production unit process. See CN_Wheat for final values used to calculate LCI input values. | Documentation of primary values and calculations used to compile wheat production unit process. See CN_Wheat for final values used to calculate LCI input values. | Documentation of primary values and calculations used to compile wheat production unit process. See CN_Wheat for final values used to calculate LCI input values. | Documentation of primary values and calculations used to compile wheat production unit process. See CN_Wheat for final values used to calculate LCI input values. | Documentation of primary values and calculations used to compile wheat production unit process. See CN_Wheat for final values used to calculate LCI input values. | Documentation of primary values and calculations used to compile wheat production unit process. See CN_Wheat for final values used to calculate LCI input values. | Documentation of primary values and calculations used to compile wheat production unit process. See CN_Wheat for final values used to calculate LCI input values. | Documentation of primary values and calculations used to compile wheat production unit process. See CN_Wheat for final values used to calculate LCI input values. | Documentation of primary values and calculations used to compile wheat production unit process. See CN_Wheat for final values used to calculate LCI input values. | Documentation of primary values and calculations used to compile wheat production unit process. See CN_Wheat for final values used to calculate LCI input values. | Documentation of primary values and calculations used to compile wheat production unit process. See CN_Wheat for final values used to calculate LCI input values. | Documentation of primary values and calculations used to compile wheat production unit process. See CN_Wheat for final values used to calculate LCI input values. | Documentation of primary values and calculations used to compile wheat production unit process. See CN_Wheat for final values used to calculate LCI input values. | Documentation of primary values and calculations used to compile wheat production unit process. See CN_Wheat for final values used to calculate LCI input values. | Documentation of primary values and calculations used to compile wheat production unit process. See CN_Wheat for final values used to calculate LCI input values. | Documentation of primary values and calculations used to compile wheat production unit process. See CN_Wheat for final values used to calculate LCI input values. | Documentation of primary values and calculations used to compile wheat production unit process. See CN_Wheat for final values used to calculate LCI input values. | Documentation of primary values and calculations used to compile wheat production unit process. See CN_Wheat for final values used to calculate LCI input values. | Documentation of primary values and calculations used to compile wheat production unit process. See CN_Wheat for final values used to calculate LCI input values. | Documentation of primary values and calculations used to compile wheat production unit process. See CN_Wheat for final values used to calculate LCI input values. | Documentation of primary values and calculations used to compile wheat production unit process. See CN_Wheat for final values used to calculate LCI input values. | Documentation of primary values and calculations used to compile wheat production unit process. See CN_Wheat for final values used to calculate LCI input values. | Documentation of primary values and calculations used to compile wheat production unit process. See CN_Wheat for final values used to calculate LCI input values. | Documentation of primary values and calculations used to compile wheat production unit process. See CN_Wheat for final values used to calculate LCI input values. | Documentation of primary values and calculations used to compile wheat production unit process. See CN_Wheat for final values used to calculate LCI input values. | Documentation of primary values and calculations used to compile wheat production unit process. See CN_Wheat for final values used to calculate LCI input values. | Documentation of primary values and calculations used to compile wheat production unit process. See CN_Wheat for final values used to calculate LCI input values. | Documentation of primary values and calculations used to compile wheat production unit process. See CN_Wheat for final values used to calculate LCI input values. | Documentation of primary values and calculations used to compile wheat production unit process. See CN_Wheat for final values used to calculate LCI input values. | Documentation of primary values and calculations used to compile wheat production unit process. See CN_Wheat for final values used to calculate LCI input values. | Documentation of primary values and calculations used to compile wheat production unit process. See CN_Wheat for final values used to calculate LCI input values. | Documentation of primary values and calculations used to compile wheat production unit process. See CN_Wheat for final values used to calculate LCI input values. | Documentation of primary values and calculations used to compile wheat production unit process. See CN_Wheat for final values used to calculate LCI input values. | Documentation of primary values and calculations used to compile wheat production unit process. See CN_Wheat for final values used to calculate LCI input values. | Documentation of primary values and calculations used to compile wheat production unit process. See CN_Wheat for final values used to calculate LCI input values. | Documentation of primary values and calculations used to compile wheat production unit process. See CN_Wheat for final values used to calculate LCI input values. | Documentation of primary values and calculations used to compile wheat production unit process. See CN_Wheat for final values used to calculate LCI input values. | Documentation of primary values and calculations used to compile wheat production unit process. See CN_Wheat for final values used to calculate LCI input values. | Documentation of primary values and calculations used to compile wheat production unit process. See CN_Wheat for final values used to calculate LCI input values. | Documentation of primary values and calculations used to compile wheat production unit process. See CN_Wheat for final values used to calculate LCI input values. | Documentation of primary values and calculations used to compile wheat production unit process. See CN_Wheat for final values used to calculate LCI input values. | Documentation of primary values and calculations used to compile wheat production unit process. See CN_Wheat for final values used to calculate LCI input values. | Documentation of primary values and calculations used to compile wheat production unit process. See CN_Wheat for final values used to calculate LCI input values. | Documentation of primary values and calculations used to compile wheat production unit process. See CN_Wheat for final values used to calculate LCI input values. | Documentation of primary values and calculations used to compile wheat production unit process. See CN_Wheat for final values used to calculate LCI input values. | Documentation of primary values and calculations used to compile wheat production unit process. See CN_Wheat for final values used to calculate LCI input values. | Documentation of primary values and calculations used to compile wheat production unit process. See CN_Wheat for final values used to calculate LCI input values. | Documentation of primary values and calculations used to compile wheat production unit process. See CN_Wheat for final values used to calculate LCI input values. | Documentation of primary values and calculations used to compile wheat production unit process. See CN_Wheat for final values used to calculate LCI input values. | Documentation of primary values and calculations used to compile wheat production unit process. See CN_Wheat for final values used to calculate LCI input values. | Documentation of primary values and calculations used to compile wheat production unit process. See CN_Wheat for final values used to calculate LCI input values. | Documentation of primary values and calculations used to compile wheat production unit process. See CN_Wheat for final values used to calculate LCI input values. | Documentation of primary values and calculations used to compile wheat production unit process. See CN_Wheat for final values used to calculate LCI input values. | Documentation of primary values and calculations used to compile wheat production unit process. See CN_Wheat for final values used to calculate LCI input values. | Documentation of primary values and calculations used to compile wheat production unit process. See CN_Wheat for final values used to calculate LCI input values. | Documentation of primary values and calculations used to compile wheat production unit process. See CN_Wheat for final values used to calculate LCI input values. | Documentation of primary values and calculations used to compile wheat production unit process. See CN_Wheat for final values used to calculate LCI input values. | Documentation of primary values and calculations used to compile wheat production unit process. See CN_Wheat for final values used to calculate LCI input values. | Documentation of primary values and calculations used to compile wheat production unit process. See CN_Wheat for final values used to calculate LCI input values. | Documentation of primary values and calculations used to compile wheat production unit process. See CN_Wheat for final values used to calculate LCI input values. | Documentation of primary values and calculations used to compile wheat production unit process. See CN_Wheat for final values used to calculate LCI input values. | Documentation of primary values and calculations used to compile wheat production unit process. See CN_Wheat for final values used to calculate LCI input values. | Documentation of primary values and calculations used to compile wheat production unit process. See CN_Wheat for final values used to calculate LCI input values. | Documentation of primary values and calculations used to compile wheat production unit process. See CN_Wheat for final values used to calculate LCI input values. | Documentation of primary values and calculations used to compile wheat production unit process. See CN_Wheat for final values used to calculate LCI input values. | Documentation of primary values and calculations used to compile wheat production unit process. See CN_Wheat for final values used to calculate LCI input values. | Documentation of primary values and calculations used to compile wheat production unit process. See CN_Wheat for final values used to calculate LCI input values. | Documentation of primary values and calculations used to compile wheat production unit process. See CN_Wheat for final values used to calculate LCI input values. | Documentation of primary values and calculations used to compile wheat production unit process. See CN_Wheat for final values used to calculate LCI input values. | Documentation of primary values and calculations used to compile wheat production unit process. See CN_Wheat for final values used to calculate LCI input values. | Documentation of primary values and calculations used to compile wheat production unit process. See CN_Wheat for final values used to calculate LCI input values. | Documentation of primary values and calculations used to compile wheat production unit process. See CN_Wheat for final values used to calculate LCI input values. | Documentation of primary values and calculations used to compile wheat production unit process. See CN_Wheat for final values used to calculate LCI input values. | Documentation of primary values and calculations used to compile wheat production unit process. See CN_Wheat for final values used to calculate LCI input values. | Documentation of primary values and calculations used to compile wheat production unit process. See CN_Wheat for final values used to calculate LCI input values. | Documentation of primary values and calculations used to compile wheat production unit process. See CN_Wheat for final values used to calculate LCI input values. | Documentation of primary values and calculations used to compile wheat production unit process. See CN_Wheat for final values used to calculate LCI input values. | Documentation of primary values and calculations used to compile wheat production unit process. See CN_Wheat for final values used to calculate LCI input values. | Documentation of primary values and calculations used to compile wheat production unit process. See CN_Wheat for final values used to calculate LCI input values. | Documentation of primary values and calculations used to compile wheat production unit process. See CN_Wheat for final values used to calculate LCI input values. | Documentation of primary values and calculations used to compile wheat production unit process. See CN_Wheat for final values used to calculate LCI input values. | Documentation of primary values and calculations used to compile wheat production unit process. See CN_Wheat for final values used to calculate LCI input values. | Documentation of primary values and calculations used to compile wheat production unit process. See CN_Wheat for final values used to calculate LCI input values. | Documentation of primary values and calculations used to compile wheat production unit process. See CN_Wheat for final values used to calculate LCI input values. | Documentation of primary values and calculations used to compile wheat production unit process. See CN_Wheat for final values used to calculate LCI input values. | Documentation of primary values and calculations used to compile wheat production unit process. See CN_Wheat for final values used to calculate LCI input values. | Documentation of primary values and calculations used to compile wheat production unit process. See CN_Wheat for final values used to calculate LCI input values. | Documentation of primary values and calculations used to compile wheat production unit process. See CN_Wheat for final values used to calculate LCI input values. | Documentation of primary values and calculations used to compile wheat production unit process. See CN_Wheat for final values used to calculate LCI input values. | Documentation of primary values and calculations used to compile wheat production unit process. See CN_Wheat for final values used to calculate LCI input values. | Documentation of primary values and calculations used to compile wheat production unit process. See CN_Wheat for final values used to calculate LCI input values. | Documentation of primary values and calculations used to compile wheat production unit process. See CN_Wheat for final values used to calculate LCI input values. | Documentation of primary values and calculations used to compile wheat production unit process. See CN_Wheat for final values used to calculate LCI input values. | Documentation of primary values and calculations used to compile wheat production unit process. See CN_Wheat for final values used to calculate LCI input values. | Documentation of primary values and calculations used to compile wheat production unit process. See CN_Wheat for final values used to calculate LCI input values. | Documentation of primary values and calculations used to compile wheat production unit process. See CN_Wheat for final values used to calculate LCI input values. | Documentation of primary values and calculations used to compile wheat production unit process. See CN_Wheat for final values used to calculate LCI input values. | Documentation of primary values and calculations used to compile wheat production unit process. See CN_Wheat for final values used to calculate LCI input values. | Documentation of primary values and calculations used to compile wheat production unit process. See CN_Wheat for final values used to calculate LCI input values. | Documentation of primary values and calculations used to compile wheat production unit process. See CN_Wheat for final values used to calculate LCI input values. | Documentation of primary values and calculations used to compile wheat production unit process. See CN_Wheat for final values used to calculate LCI input values. | Documentation of primary values and calculations used to compile wheat production unit process. See CN_Wheat for final values used to calculate LCI input values. | Documentation of primary values and calculations used to compile wheat production unit process. See CN_Wheat for final values used to calculate LCI input values. | Documentation of primary values and calculations used to compile wheat production unit process. See CN_Wheat for final values used to calculate LCI input values. | Documentation of primary values and calculations used to compile wheat production unit process. See CN_Wheat for final values used to calculate LCI input values. | Documentation of primary values and calculations used to compile wheat production unit process. See CN_Wheat for final values used to calculate LCI input values. | Documentation of primary values and calculations used to compile wheat production unit process. See CN_Wheat for final values used to calculate LCI input values. | Documentation of primary values and calculations used to compile wheat production unit process. See CN_Wheat for final values used to calculate LCI input values. | Documentation of primary values and calculations used to compile wheat production unit process. See CN_Wheat for final values used to calculate LCI input values. | Documentation of primary values and calculations used to compile wheat production unit process. See CN_Wheat for final values used to calculate LCI input values. | Documentation of primary values and calculations used to compile wheat production unit process. See CN_Wheat for final values used to calculate LCI input values. | Documentation of primary values and calculations used to compile wheat production unit process. See CN_Wheat for final values used to calculate LCI input values. | Documentation of primary values and calculations used to compile wheat production unit process. See CN_Wheat for final values used to calculate LCI input values. | Documentation of primary values and calculations used to compile wheat production unit process. See CN_Wheat for final values used to calculate LCI input values. | Documentation of primary values and calculations used to compile wheat production unit process. See CN_Wheat for final values used to calculate LCI input values. | Documentation of primary values and calculations used to compile wheat production unit process. See CN_Wheat for final values used to calculate LCI input values. | Documentation of primary values and calculations used to compile wheat production unit process. See CN_Wheat for final values used to calculate LCI input values. | Documentation of primary values and calculations used to compile wheat production unit process. See CN_Wheat for final values used to calculate LCI input values. | Documentation of primary values and calculations used to compile wheat production unit process. See CN_Wheat for final values used to calculate LCI input values. | Documentation of primary values and calculations used to compile wheat production unit process. See CN_Wheat for final values used to calculate LCI input values. | Documentation of primary values and calculations used to compile wheat production unit process. See CN_Wheat for final values used to calculate LCI input values. | Documentation of primary values and calculations used to compile wheat production unit process. See CN_Wheat for final values used to calculate LCI input values. | Documentation of primary values and calculations used to compile wheat production unit process. See CN_Wheat for final values used to calculate LCI input values. | Documentation of primary values and calculations used to compile wheat production unit process. See CN_Wheat for final values used to calculate LCI input values. | Documentation of primary values and calculations used to compile wheat production unit process. See CN_Wheat for final values used to calculate LCI input values. | Documentation of primary values and calculations used to compile wheat production unit process. See CN_Wheat for final values used to calculate LCI input values. | Documentation of primary values and calculations used to compile wheat production unit process. See CN_Wheat for final values used to calculate LCI input values. | Documentation of primary values and calculations used to compile wheat production unit process. See CN_Wheat for final values used to calculate LCI input values. | Documentation of primary values and calculations used to compile wheat production unit process. See CN_Wheat for final values used to calculate LCI input values. | Documentation of primary values and calculations used to compile wheat production unit process. See CN_Wheat for final values used to calculate LCI input values. | Documentation of primary values and calculations used to compile wheat production unit process. See CN_Wheat for final values used to calculate LCI input values. | Documentation of primary values and calculations used to compile wheat production unit process. See CN_Wheat for final values used to calculate LCI input values. | Documentation of primary values and calculations used to compile wheat production unit process. See CN_Wheat for final values used to calculate LCI input values. | Documentation of primary values and calculations used to compile wheat production unit process. See CN_Wheat for final values used to calculate LCI input values. | Documentation of primary values and calculations used to compile wheat production unit process. See CN_Wheat for final values used to calculate LCI input values. | Documentation of primary values and calculations used to compile wheat production unit process. See CN_Wheat for final values used to calculate LCI input values. | Documentation of primary values and calculations used to compile wheat production unit process. See CN_Wheat for final values used to calculate LCI input values. | Documentation of primary values and calculations used to compile wheat production unit process. See CN_Wheat for final values used to calculate LCI input values. | Documentation of primary values and calculations used to compile wheat production unit process. See CN_Wheat for final values used to calculate LCI input values. | Documentation of primary values and calculations used to compile wheat production unit process. See CN_Wheat for final values used to calculate LCI input values. | Documentation of primary values and calculations used to compile wheat production unit process. See CN_Wheat for final values used to calculate LCI input values. | Documentation of primary values and calculations used to compile wheat production unit process. See CN_Wheat for final values used to calculate LCI input values. | Documentation of primary values and calculations used to compile wheat production unit process. See CN_Wheat for final values used to calculate LCI input values. | Documentation of primary values and calculations used to compile wheat production unit process. See CN_Wheat for final values used to calculate LCI input values. | Documentation of primary values and calculations used to compile wheat production unit process. See CN_Wheat for final values used to calculate LCI input values. | Documentation of primary values and calculations used to compile wheat production unit process. See CN_Wheat for final values used to calculate LCI input values. | Documentation of primary values and calculations used to compile wheat production unit process. See CN_Wheat for final values used to calculate LCI input values. | Documentation of primary values and calculations used to compile wheat production unit process. See CN_Wheat for final values used to calculate LCI input values. | Documentation of primary values and calculations used to compile wheat production unit process. See CN_Wheat for final values used to calculate LCI input values. | Documentation of primary values and calculations used to compile wheat production unit process. See CN_Wheat for final values used to calculate LCI input values. | Documentation of primary values and calculations used to compile wheat production unit process. See CN_Wheat for final values used to calculate LCI input values. | Documentation of primary values and calculations used to compile wheat production unit process. See CN_Wheat for final values used to calculate LCI input values. | Documentation of primary values and calculations used to compile wheat production unit process. See CN_Wheat for final values used to calculate LCI input values. | Documentation of primary values and calculations used to compile wheat production unit process. See CN_Wheat for final values used to calculate LCI input values. | Documentation of primary values and calculations used to compile wheat production unit process. See CN_Wheat for final values used to calculate LCI input values. | Documentation of primary values and calculations used to compile wheat production unit process. See CN_Wheat for final values used to calculate LCI input values. | Documentation of primary values and calculations used to compile wheat production unit process. See CN_Wheat for final values used to calculate LCI input values. | Documentation of primary values and calculations used to compile wheat production unit process. See CN_Wheat for final values used to calculate LCI input values. | Documentation of primary values and calculations used to compile wheat production unit process. See CN_Wheat for final values used to calculate LCI input values. | Documentation of primary values and calculations used to compile wheat production unit process. See CN_Wheat for final values used to calculate LCI input values. | Documentation of primary values and calculations used to compile wheat production unit process. See CN_Wheat for final values used to calculate LCI input values. | Documentation of primary values and calculations used to compile wheat production unit process. See CN_Wheat for final values used to calculate LCI input values. | Documentation of primary values and calculations used to compile wheat production unit process. See CN_Wheat for final values used to calculate LCI input values. | Documentation of primary values and calculations used to compile wheat production unit process. See CN_Wheat for final values used to calculate LCI input values. | Documentation of primary values and calculations used to compile wheat production unit process. See CN_Wheat for final values used to calculate LCI input values. | Documentation of primary values and calculations used to compile wheat production unit process. See CN_Wheat for final values used to calculate LCI input values. | Documentation of primary values and calculations used to compile wheat production unit process. See CN_Wheat for final values used to calculate LCI input values. | Documentation of primary values and calculations used to compile wheat production unit process. See CN_Wheat for final values used to calculate LCI input values. | Documentation of primary values and calculations used to compile wheat production unit process. See CN_Wheat for final values used to calculate LCI input values. | Documentation of primary values and calculations used to compile wheat production unit process. See CN_Wheat for final values used to calculate LCI input values. | Documentation of primary values and calculations used to compile wheat production unit process. See CN_Wheat for final values used to calculate LCI input values. | Documentation of primary values and calculations used to compile wheat production unit process. See CN_Wheat for final values used to calculate LCI input values. | Documentation of primary values and calculations used to compile wheat production unit process. See CN_Wheat for final values used to calculate LCI input values. | Documentation of primary values and calculations used to compile wheat production unit process. See CN_Wheat for final values used to calculate LCI input values. | Documentation of primary values and calculations used to compile wheat production unit process. See CN_Wheat for final values used to calculate LCI input values. | Documentation of primary values and calculations used to compile wheat production unit process. See CN_Wheat for final values used to calculate LCI input values. | Documentation of primary values and calculations used to compile wheat production unit process. See CN_Wheat for final values used to calculate LCI input values. | Documentation of primary values and calculations used to compile wheat production unit process. See CN_Wheat for final values used to calculate LCI input values. | Documentation of primary values and calculations used to compile wheat production unit process. See CN_Wheat for final values used to calculate LCI input values. | Documentation of primary values and calculations used to compile wheat production unit process. See CN_Wheat for final values used to calculate LCI input values. | Documentation of primary values and calculations used to compile wheat production unit process. See CN_Wheat for final values used to calculate LCI input values. | Documentation of primary values and calculations used to compile wheat production unit process. See CN_Wheat for final values used to calculate LCI input values. | Documentation of primary values and calculations used to compile wheat production unit process. See CN_Wheat for final values used to calculate LCI input values. | Documentation of primary values and calculations used to compile wheat production unit process. See CN_Wheat for final values used to calculate LCI input values. | Documentation of primary values and calculations used to compile wheat production unit process. See CN_Wheat for final values used to calculate LCI input values. | Documentation of primary values and calculations used to compile wheat production unit process. See CN_Wheat for final values used to calculate LCI input values. | Documentation of primary values and calculations used to compile wheat production unit process. See CN_Wheat for final values used to calculate LCI input values. | Documentation of primary values and calculations used to compile wheat production unit process. See CN_Wheat for final values used to calculate LCI input values. | Documentation of primary values and calculations used to compile wheat production unit process. See CN_Wheat for final values used to calculate LCI input values. | Documentation of primary values and calculations used to compile wheat production unit process. See CN_Wheat for final values used to calculate LCI input values. | Documentation of primary values and calculations used to compile wheat production unit process. See CN_Wheat for final values used to calculate LCI input values. | Documentation of primary values and calculations used to compile wheat production unit process. See CN_Wheat for final values used to calculate LCI input values. | Documentation of primary values and calculations used to compile wheat production unit process. See CN_Wheat for final values used to calculate LCI input values. | Documentation of primary values and calculations used to compile wheat production unit process. See CN_Wheat for final values used to calculate LCI input values. | Documentation of primary values and calculations used to compile wheat production unit process. See CN_Wheat for final values used to calculate LCI input values. | Documentation of primary values and calculations used to compile wheat production unit process. See CN_Wheat for final values used to calculate LCI input values. | Documentation of primary values and calculations used to compile wheat production unit process. See CN_Wheat for final values used to calculate LCI input values. | Documentation of primary values and calculations used to compile wheat production unit process. See CN_Wheat for final values used to calculate LCI input values. | Documentation of primary values and calculations used to compile wheat production unit process. See CN_Wheat for final values used to calculate LCI input values. | Documentation of primary values and calculations used to compile wheat production unit process. See CN_Wheat for final values used to calculate LCI input values. | Documentation of primary values and calculations used to compile wheat production unit process. See CN_Wheat for final values used to calculate LCI input values. | Documentation of primary values and calculations used to compile wheat production unit process. See CN_Wheat for final values used to calculate LCI input values. | Documentation of primary values and calculations used to compile wheat production unit process. See CN_Wheat for final values used to calculate LCI input values. | Documentation of primary values and calculations used to compile wheat production unit process. See CN_Wheat for final values used to calculate LCI input values. | Documentation of primary values and calculations used to compile wheat production unit process. See CN_Wheat for final values used to calculate LCI input values. | Documentation of primary values and calculations used to compile wheat production unit process. See CN_Wheat for final values used to calculate LCI input values. | Documentation of primary values and calculations used to compile wheat production unit process. See CN_Wheat for final values used to calculate LCI input values. | Documentation of primary values and calculations used to compile wheat production unit process. See CN_Wheat for final values used to calculate LCI input values. | Documentation of primary values and calculations used to compile wheat production unit process. See CN_Wheat for final values used to calculate LCI input values. | Documentation of primary values and calculations used to compile wheat production unit process. See CN_Wheat for final values used to calculate LCI input values. | Documentation of primary values and calculations used to compile wheat production unit process. See CN_Wheat for final values used to calculate LCI input values. | Documentation of primary values and calculations used to compile wheat production unit process. See CN_Wheat for final values used to calculate LCI input values. | Documentation of primary values and calculations used to compile wheat production unit process. See CN_Wheat for final values used to calculate LCI input values. | Documentation of primary values and calculations used to compile wheat production unit process. See CN_Wheat for final values used to calculate LCI input values. | Documentation of primary values and calculations used to compile wheat production unit process. See CN_Wheat for final values used to calculate LCI input values. | Documentation of primary values and calculations used to compile wheat production unit process. See CN_Wheat for final values used to calculate LCI input values. | Documentation of primary values and calculations used to compile wheat production unit process. See CN_Wheat for final values used to calculate LCI input values. | Documentation of primary values and calculations used to compile wheat production unit process. See CN_Wheat for final values used to calculate LCI input values. | Documentation of primary values and calculations used to compile wheat production unit process. See CN_Wheat for final values used to calculate LCI input values. | Documentation of primary values and calculations used to compile wheat production unit process. See CN_Wheat for final values used to calculate LCI input values. | Documentation of primary values and calculations used to compile wheat production unit process. See CN_Wheat for final values used to calculate LCI input values. | Documentation of primary values and calculations used to compile wheat production unit process. See CN_Wheat for final values used to calculate LCI input values. | Documentation of primary values and calculations used to compile wheat production unit process. See CN_Wheat for final values used to calculate LCI input values. | Documentation of primary values and calculations used to compile wheat production unit process. See CN_Wheat for final values used to calculate LCI input values. | Documentation of primary values and calculations used to compile wheat production unit process. See CN_Wheat for final values used to calculate LCI input values. | Documentation of primary values and calculations used to compile wheat production unit process. See CN_Wheat for final values used to calculate LCI input values. | Documentation of primary values and calculations used to compile wheat production unit process. See CN_Wheat for final values used to calculate LCI input values. | Documentation of primary values and calculations used to compile wheat production unit process. See CN_Wheat for final values used to calculate LCI input values. | Documentation of primary values and calculations used to compile wheat production unit process. See CN_Wheat for final values used to calculate LCI input values. | Documentation of primary values and calculations used to compile wheat production unit process. See CN_Wheat for final values used to calculate LCI input values. | Documentation of primary values and calculations used to compile wheat production unit process. See CN_Wheat for final values used to calculate LCI input values. | Documentation of primary values and calculations used to compile wheat production unit process. See CN_Wheat for final values used to calculate LCI input values. | Documentation of primary values and calculations used to compile wheat production unit process. See CN_Wheat for final values used to calculate LCI input values. | Documentation of primary values and calculations used to compile wheat production unit process. See CN_Wheat for final values used to calculate LCI input values. | Documentation of primary values and calculations used to compile wheat production unit process. See CN_Wheat for final values used to calculate LCI input values. | Documentation of primary values and calculations used to compile wheat production unit process. See CN_Wheat for final values used to calculate LCI input values. | Documentation of primary values and calculations used to compile wheat production unit process. See CN_Wheat for final values used to calculate LCI input values. | Documentation of primary values and calculations used to compile wheat production unit process. See CN_Wheat for final values used to calculate LCI input values. | Documentation of primary values and calculations used to compile wheat production unit process. See CN_Wheat for final values used to calculate LCI input values. | Documentation of primary values and calculations used to compile wheat production unit process. See CN_Wheat for final values used to calculate LCI input values. | Documentation of primary values and calculations used to compile wheat production unit process. See CN_Wheat for final values used to calculate LCI input values. | Documentation of primary values and calculations used to compile wheat production unit process. See CN_Wheat for final values used to calculate LCI input values. | Documentation of primary values and calculations used to compile wheat production unit process. See CN_Wheat for final values used to calculate LCI input values. | Documentation of primary values and calculations used to compile wheat production unit process. See CN_Wheat for final values used to calculate LCI input values. | Documentation of primary values and calculations used to compile wheat production unit process. See CN_Wheat for final values used to calculate LCI input values. | Documentation of primary values and calculations used to compile wheat production unit process. See CN_Wheat for final values used to calculate LCI input values. | Documentation of primary values and calculations used to compile wheat production unit process. See CN_Wheat for final values used to calculate LCI input values. | Documentation of primary values and calculations used to compile wheat production unit process. See CN_Wheat for final values used to calculate LCI input values. | Documentation of primary values and calculations used to compile wheat production unit process. See CN_Wheat for final values used to calculate LCI input values. | Documentation of primary values and calculations used to compile wheat production unit process. See CN_Wheat for final values used to calculate LCI input values. | Documentation of primary values and calculations used to compile wheat production unit process. See CN_Wheat for final values used to calculate LCI input values. | Documentation of primary values and calculations used to compile wheat production unit process. See CN_Wheat for final values used to calculate LCI input values. | Documentation of primary values and calculations used to compile wheat production unit process. See CN_Wheat for final values used to calculate LCI input values. | Documentation of primary values and calculations used to compile wheat production unit process. See CN_Wheat for final values used to calculate LCI input values. | Documentation of primary values and calculations used to compile wheat production unit process. See CN_Wheat for final values used to calculate LCI input values. | Documentation of primary values and calculations used to compile wheat production unit process. See CN_Wheat for final values used to calculate LCI input values. | Documentation of primary values and calculations used to compile wheat production unit process. See CN_Wheat for final values used to calculate LCI input values. | Documentation of primary values and calculations used to compile wheat production unit process. See CN_Wheat for final values used to calculate LCI input values. | Documentation of primary values and calculations used to compile wheat production unit process. See CN_Wheat for final values used to calculate LCI input values. | Documentation of primary values and calculations used to compile wheat production unit process. See CN_Wheat for final values used to calculate LCI input values. | Documentation of primary values and calculations used to compile wheat production unit process. See CN_Wheat for final values used to calculate LCI input values. | Documentation of primary values and calculations used to compile wheat production unit process. See CN_Wheat for final values used to calculate LCI input values. | Documentation of primary values and calculations used to compile wheat production unit process. See CN_Wheat for final values used to calculate LCI input values. | Documentation of primary values and calculations used to compile wheat production unit process. See CN_Wheat for final values used to calculate LCI input values. | Documentation of primary values and calculations used to compile wheat production unit process. See CN_Wheat for final values used to calculate LCI input values. | Documentation of primary values and calculations used to compile wheat production unit process. See CN_Wheat for final values used to calculate LCI input values. | Documentation of primary values and calculations used to compile wheat production unit process. See CN_Wheat for final values used to calculate LCI input values. | Documentation of primary values and calculations used to compile wheat production unit process. See CN_Wheat for final values used to calculate LCI input values. | Documentation of primary values and calculations used to compile wheat production unit process. See CN_Wheat for final values used to calculate LCI input values. | Documentation of primary values and calculations used to compile wheat production unit process. See CN_Wheat for final values used to calculate LCI input values. | Documentation of primary values and calculations used to compile wheat production unit process. See CN_Wheat for final values used to calculate LCI input values. | Documentation of primary values and calculations used to compile wheat production unit process. See CN_Wheat for final values used to calculate LCI input values. | Documentation of primary values and calculations used to compile wheat production unit process. See CN_Wheat for final values used to calculate LCI input values. | Documentation of primary values and calculations used to compile wheat production unit process. See CN_Wheat for final values used to calculate LCI input values. | Documentation of primary values and calculations used to compile wheat production unit process. See CN_Wheat for final values used to calculate LCI input values. | Documentation of primary values and calculations used to compile wheat production unit process. See CN_Wheat for final values used to calculate LCI input values. | Documentation of primary values and calculations used to compile wheat production unit process. See CN_Wheat for final values used to calculate LCI input values. | Documentation of primary values and calculations used to compile wheat production unit process. See CN_Wheat for final values used to calculate LCI input values. | Documentation of primary values and calculations used to compile wheat production unit process. See CN_Wheat for final values used to calculate LCI input values. | Documentation of primary values and calculations used to compile wheat production unit process. See CN_Wheat for final values used to calculate LCI input values. | Documentation of primary values and calculations used to compile wheat production unit process. See CN_Wheat for final values used to calculate LCI input values. | Documentation of primary values and calculations used to compile wheat production unit process. See CN_Wheat for final values used to calculate LCI input values. | Documentation of primary values and calculations used to compile wheat production unit process. See CN_Wheat for final values used to calculate LCI input values. | Documentation of primary values and calculations used to compile wheat production unit process. See CN_Wheat for final values used to calculate LCI input values. | Documentation of primary values and calculations used to compile wheat production unit process. See CN_Wheat for final values used to calculate LCI input values. | Documentation of primary values and calculations used to compile wheat production unit process. See CN_Wheat for final values used to calculate LCI input values. | Documentation of primary values and calculations used to compile wheat production unit process. See CN_Wheat for final values used to calculate LCI input values. | Documentation of primary values and calculations used to compile wheat production unit process. See CN_Wheat for final values used to calculate LCI input values. | Documentation of primary values and calculations used to compile wheat production unit process. See CN_Wheat for final values used to calculate LCI input values. | Documentation of primary values and calculations used to compile wheat production unit process. See CN_Wheat for final values used to calculate LCI input values. | Documentation of primary values and calculations used to compile wheat production unit process. See CN_Wheat for final values used to calculate LCI input values. | Documentation of primary values and calculations used to compile wheat production unit process. See CN_Wheat for final values used to calculate LCI input values. | Documentation of primary values and calculations used to compile wheat production unit process. See CN_Wheat for final values used to calculate LCI input values. | Documentation of primary values and calculations used to compile wheat production unit process. See CN_Wheat for final values used to calculate LCI input values. | Documentation of primary values and calculations used to compile wheat production unit process. See CN_Wheat for final values used to calculate LCI input values. | Documentation of primary values and calculations used to compile wheat production unit process. See CN_Wheat for final values used to calculate LCI input values. | Documentation of primary values and calculations used to compile wheat production unit process. See CN_Wheat for final values used to calculate LCI input values. | Documentation of primary values and calculations used to compile wheat production unit process. See CN_Wheat for final values used to calculate LCI input values. | Documentation of primary values and calculations used to compile wheat production unit process. See CN_Wheat for final values used to calculate LCI input values. | Documentation of primary values and calculations used to compile wheat production unit process. See CN_Wheat for final values used to calculate LCI input values. | Documentation of primary values and calculations used to compile wheat production unit process. See CN_Wheat for final values used to calculate LCI input values. | Documentation of primary values and calculations used to compile wheat production unit process. See CN_Wheat for final values used to calculate LCI input values. | Documentation of primary values and calculations used to compile wheat production unit process. See CN_Wheat for final values used to calculate LCI input values. | Documentation of primary values and calculations used to compile wheat production unit process. See CN_Wheat for final values used to calculate LCI input values. | Documentation of primary values and calculations used to compile wheat production unit process. See CN_Wheat for final values used to calculate LCI input values. | Documentation of primary values and calculations used to compile wheat production unit process. See CN_Wheat for final values used to calculate LCI input values. | Documentation of primary values and calculations used to compile wheat production unit process. See CN_Wheat for final values used to calculate LCI input values. | Documentation of primary values and calculations used to compile wheat production unit process. See CN_Wheat for final values used to calculate LCI input values. | Documentation of primary values and calculations used to compile wheat production unit process. See CN_Wheat for final values used to calculate LCI input values. | Documentation of primary values and calculations used to compile wheat production unit process. See CN_Wheat for final values used to calculate LCI input values. | Documentation of primary values and calculations used to compile wheat production unit process. See CN_Wheat for final values used to calculate LCI input values. | Documentation of primary values and calculations used to compile wheat production unit process. See CN_Wheat for final values used to calculate LCI input values. | Documentation of primary values and calculations used to compile wheat production unit process. See CN_Wheat for final values used to calculate LCI input values. | Documentation of primary values and calculations used to compile wheat production unit process. See CN_Wheat for final values used to calculate LCI input values. | Documentation of primary values and calculations used to compile wheat production unit process. See CN_Wheat for final values used to calculate LCI input values. | Documentation of primary values and calculations used to compile wheat production unit process. See CN_Wheat for final values used to calculate LCI input values. | Documentation of primary values and calculations used to compile wheat production unit process. See CN_Wheat for final values used to calculate LCI input values. | Documentation of primary values and calculations used to compile wheat production unit process. See CN_Wheat for final values used to calculate LCI input values. | Documentation of primary values and calculations used to compile wheat production unit process. See CN_Wheat for final values used to calculate LCI input values. | Documentation of primary values and calculations used to compile wheat production unit process. See CN_Wheat for final values used to calculate LCI input values. | Documentation of primary values and calculations used to compile wheat production unit process. See CN_Wheat for final values used to calculate LCI input values. | Documentation of primary values and calculations used to compile wheat production unit process. See CN_Wheat for final values used to calculate LCI input values. | Documentation of primary values and calculations used to compile wheat production unit process. See CN_Wheat for final values used to calculate LCI input values. | Documentation of primary values and calculations used to compile wheat production unit process. See CN_Wheat for final values used to calculate LCI input values. | Documentation of primary values and calculations used to compile wheat production unit process. See CN_Wheat for final values used to calculate LCI input values. | Documentation of primary values and calculations used to compile wheat production unit process. See CN_Wheat for final values used to calculate LCI input values. | Documentation of primary values and calculations used to compile wheat production unit process. See CN_Wheat for final values used to calculate LCI input values. | Documentation of primary values and calculations used to compile wheat production unit process. See CN_Wheat for final values used to calculate LCI input values. | Documentation of primary values and calculations used to compile wheat production unit process. See CN_Wheat for final values used to calculate LCI input values. | Documentation of primary values and calculations used to compile wheat production unit process. See CN_Wheat for final values used to calculate LCI input values. | Documentation of primary values and calculations used to compile wheat production unit process. See CN_Wheat for final values used to calculate LCI input values. | Documentation of primary values and calculations used to compile wheat production unit process. See CN_Wheat for final values used to calculate LCI input values. | Documentation of primary values and calculations used to compile wheat production unit process. See CN_Wheat for final values used to calculate LCI input values. | Documentation of primary values and calculations used to compile wheat production unit process. See CN_Wheat for final values used to calculate LCI input values. | Documentation of primary values and calculations used to compile wheat production unit process. See CN_Wheat for final values used to calculate LCI input values. | Documentation of primary values and calculations used to compile wheat production unit process. See CN_Wheat for final values used to calculate LCI input values. | Documentation of primary values and calculations used to compile wheat production unit process. See CN_Wheat for final values used to calculate LCI input values. | Documentation of primary values and calculations used to compile wheat production unit process. See CN_Wheat for final values used to calculate LCI input values. | Documentation of primary values and calculations used to compile wheat production unit process. See CN_Wheat for final values used to calculate LCI input values. | Documentation of primary values and calculations used to compile wheat production unit process. See CN_Wheat for final values used to calculate LCI input values. | Documentation of primary values and calculations used to compile wheat production unit process. See CN_Wheat for final values used to calculate LCI input values. | Documentation of primary values and calculations used to compile wheat production unit process. See CN_Wheat for final values used to calculate LCI input values. | Documentation of primary values and calculations used to compile wheat production unit process. See CN_Wheat for final values used to calculate LCI input values. | Documentation of primary values and calculations used to compile wheat production unit process. See CN_Wheat for final values used to calculate LCI input values. | Documentation of primary values and calculations used to compile wheat production unit process. See CN_Wheat for final values used to calculate LCI input values. | Documentation of primary values and calculations used to compile wheat production unit process. See CN_Wheat for final values used to calculate LCI input values. | Documentation of primary values and calculations used to compile wheat production unit process. See CN_Wheat for final values used to calculate LCI input values. | Documentation of primary values and calculations used to compile wheat production unit process. See CN_Wheat for final values used to calculate LCI input values. | Documentation of primary values and calculations used to compile wheat production unit process. See CN_Wheat for final values used to calculate LCI input values. | Documentation of primary values and calculations used to compile wheat production unit process. See CN_Wheat for final values used to calculate LCI input values. | Documentation of primary values and calculations used to compile wheat production unit process. See CN_Wheat for final values used to calculate LCI input values. | Documentation of primary values and calculations used to compile wheat production unit process. See CN_Wheat for final values used to calculate LCI input values. | Documentation of primary values and calculations used to compile wheat production unit process. See CN_Wheat for final values used to calculate LCI input values. | Documentation of primary values and calculations used to compile wheat production unit process. See CN_Wheat for final values used to calculate LCI input values. | Documentation of primary values and calculations used to compile wheat production unit process. See CN_Wheat for final values used to calculate LCI input values. | Documentation of primary values and calculations used to compile wheat production unit process. See CN_Wheat for final values used to calculate LCI input values. | Documentation of primary values and calculations used to compile wheat production unit process. See CN_Wheat for final values used to calculate LCI input values. | Documentation of primary values and calculations used to compile wheat production unit process. See CN_Wheat for final values used to calculate LCI input values. | Documentation of primary values and calculations used to compile wheat production unit process. See CN_Wheat for final values used to calculate LCI input values. | Documentation of primary values and calculations used to compile wheat production unit process. See CN_Wheat for final values used to calculate LCI input values. | Documentation of primary values and calculations used to compile wheat production unit process. See CN_Wheat for final values used to calculate LCI input values. | Documentation of primary values and calculations used to compile wheat production unit process. See CN_Wheat for final values used to calculate LCI input values. | Documentation of primary values and calculations used to compile wheat production unit process. See CN_Wheat for final values used to calculate LCI input values. | Documentation of primary values and calculations used to compile wheat production unit process. See CN_Wheat for final values used to calculate LCI input values. | Documentation of primary values and calculations used to compile wheat production unit process. See CN_Wheat for final values used to calculate LCI input values. | Documentation of primary values and calculations used to compile wheat production unit process. See CN_Wheat for final values used to calculate LCI input values. | Documentation of primary values and calculations used to compile wheat production unit process. See CN_Wheat for final values used to calculate LCI input values. | Documentation of primary values and calculations used to compile wheat production unit process. See CN_Wheat for final values used to calculate LCI input values. | Documentation of primary values and calculations used to compile wheat production unit process. See CN_Wheat for final values used to calculate LCI input values. | Documentation of primary values and calculations used to compile wheat production unit process. See CN_Wheat for final values used to calculate LCI input values. | Documentation of primary values and calculations used to compile wheat production unit process. See CN_Wheat for final values used to calculate LCI input values. | Documentation of primary values and calculations used to compile wheat production unit process. See CN_Wheat for final values used to calculate LCI input values. | Documentation of primary values and calculations used to compile wheat production unit process. See CN_Wheat for final values used to calculate LCI input values. | Documentation of primary values and calculations used to compile wheat production unit process. See CN_Wheat for final values used to calculate LCI input values. | Documentation of primary values and calculations used to compile wheat production unit process. See CN_Wheat for final values used to calculate LCI input values. | Documentation of primary values and calculations used to compile wheat production unit process. See CN_Wheat for final values used to calculate LCI input values. | Documentation of primary values and calculations used to compile wheat production unit process. See CN_Wheat for final values used to calculate LCI input values. | Documentation of primary values and calculations used to compile wheat production unit process. See CN_Wheat for final values used to calculate LCI input values. | Documentation of primary values and calculations used to compile wheat production unit process. See CN_Wheat for final values used to calculate LCI input values. | Documentation of primary values and calculations used to compile wheat production unit process. See CN_Wheat for final values used to calculate LCI input values. | Documentation of primary values and calculations used to compile wheat production unit process. See CN_Wheat for final values used to calculate LCI input values. | Documentation of primary values and calculations used to compile wheat production unit process. See CN_Wheat for final values used to calculate LCI input values. | Documentation of primary values and calculations used to compile wheat production unit process. See CN_Wheat for final values used to calculate LCI input values. | Documentation of primary values and calculations used to compile wheat production unit process. See CN_Wheat for final values used to calculate LCI input values. | Documentation of primary values and calculations used to compile wheat production unit process. See CN_Wheat for final values used to calculate LCI input values. | Documentation of primary values and calculations used to compile wheat production unit process. See CN_Wheat for final values used to calculate LCI input values. | Documentation of primary values and calculations used to compile wheat production unit process. See CN_Wheat for final values used to calculate LCI input values. | Documentation of primary values and calculations used to compile wheat production unit process. See CN_Wheat for final values used to calculate LCI input values. | Documentation of primary values and calculations used to compile wheat production unit process. See CN_Wheat for final values used to calculate LCI input values. | Documentation of primary values and calculations used to compile wheat production unit process. See CN_Wheat for final values used to calculate LCI input values. | Documentation of primary values and calculations used to compile wheat production unit process. See CN_Wheat for final values used to calculate LCI input values. | Documentation of primary values and calculations used to compile wheat production unit process. See CN_Wheat for final values used to calculate LCI input values. | Documentation of primary values and calculations used to compile wheat production unit process. See CN_Wheat for final values used to calculate LCI input values. | Documentation of primary values and calculations used to compile wheat production unit process. See CN_Wheat for final values used to calculate LCI input values. | Documentation of primary values and calculations used to compile wheat production unit process. See CN_Wheat for final values used to calculate LCI input values. | Documentation of primary values and calculations used to compile wheat production unit process. See CN_Wheat for final values used to calculate LCI input values. | Documentation of primary values and calculations used to compile wheat production unit process. See CN_Wheat for final values used to calculate LCI input values. | Documentation of primary values and calculations used to compile wheat production unit process. See CN_Wheat for final values used to calculate LCI input values. | Documentation of primary values and calculations used to compile wheat production unit process. See CN_Wheat for final values used to calculate LCI input values. | Documentation of primary values and calculations used to compile wheat production unit process. See CN_Wheat for final values used to calculate LCI input values. | Documentation of primary values and calculations used to compile wheat production unit process. See CN_Wheat for final values used to calculate LCI input values. | Documentation of primary values and calculations used to compile wheat production unit process. See CN_Wheat for final values used to calculate LCI input values. | Documentation of primary values and calculations used to compile wheat production unit process. See CN_Wheat for final values used to calculate LCI input values. | Documentation of primary values and calculations used to compile wheat production unit process. See CN_Wheat for final values used to calculate LCI input values. | Documentation of primary values and calculations used to compile wheat production unit process. See CN_Wheat for final values used to calculate LCI input values. | Documentation of primary values and calculations used to compile wheat production unit process. See CN_Wheat for final values used to calculate LCI input values. | Documentation of primary values and calculations used to compile wheat production unit process. See CN_Wheat for final values used to calculate LCI input values. | Documentation of primary values and calculations used to compile wheat production unit process. See CN_Wheat for final values used to calculate LCI input values. | Documentation of primary values and calculations used to compile wheat production unit process. See CN_Wheat for final values used to calculate LCI input values. | Documentation of primary values and calculations used to compile wheat production unit process. See CN_Wheat for final values used to calculate LCI input values. | Documentation of primary values and calculations used to compile wheat production unit process. See CN_Wheat for final values used to calculate LCI input values. | Documentation of primary values and calculations used to compile wheat production unit process. See CN_Wheat for final values used to calculate LCI input values. | Documentation of primary values and calculations used to compile wheat production unit process. See CN_Wheat for final values used to calculate LCI input values. | Documentation of primary values and calculations used to compile wheat production unit process. See CN_Wheat for final values used to calculate LCI input values. | Documentation of primary values and calculations used to compile wheat production unit process. See CN_Wheat for final values used to calculate LCI input values. | Documentation of primary values and calculations used to compile wheat production unit process. See CN_Wheat for final values used to calculate LCI input values. | Documentation of primary values and calculations used to compile wheat production unit process. See CN_Wheat for final values used to calculate LCI input values. | Documentation of primary values and calculations used to compile wheat production unit process. See CN_Wheat for final values used to calculate LCI input values. | Documentation of primary values and calculations used to compile wheat production unit process. See CN_Wheat for final values used to calculate LCI input values. | Documentation of primary values and calculations used to compile wheat production unit process. See CN_Wheat for final values used to calculate LCI input values. | Documentation of primary values and calculations used to compile wheat production unit process. See CN_Wheat for final values used to calculate LCI input values. | Documentation of primary values and calculations used to compile wheat production unit process. See CN_Wheat for final values used to calculate LCI input values. | Documentation of primary values and calculations used to compile wheat production unit process. See CN_Wheat for final values used to calculate LCI input values. | Documentation of primary values and calculations used to compile wheat production unit process. See CN_Wheat for final values used to calculate LCI input values. | Documentation of primary values and calculations used to compile wheat production unit process. See CN_Wheat for final values used to calculate LCI input values. | Documentation of primary values and calculations used to compile wheat production unit process. See CN_Wheat for final values used to calculate LCI input values. | Documentation of primary values and calculations used to compile wheat production unit process. See CN_Wheat for final values used to calculate LCI input values. | Documentation of primary values and calculations used to compile wheat production unit process. See CN_Wheat for final values used to calculate LCI input values. | Documentation of primary values and calculations used to compile wheat production unit process. See CN_Wheat for final values used to calculate LCI input values. | Documentation of primary values and calculations used to compile wheat production unit process. See CN_Wheat for final values used to calculate LCI input values. | Documentation of primary values and calculations used to compile wheat production unit process. See CN_Wheat for final values used to calculate LCI input values. | Documentation of primary values and calculations used to compile wheat production unit process. See CN_Wheat for final values used to calculate LCI input values. | Documentation of primary values and calculations used to compile wheat production unit process. See CN_Wheat for final values used to calculate LCI input values. | Documentation of primary values and calculations used to compile wheat production unit process. See CN_Wheat for final values used to calculate LCI input values. | Documentation of primary values and calculations used to compile wheat production unit process. See CN_Wheat for final values used to calculate LCI input values. | Documentation of primary values and calculations used to compile wheat production unit process. See CN_Wheat for final values used to calculate LCI input values. | Documentation of primary values and calculations used to compile wheat production unit process. See CN_Wheat for final values used to calculate LCI input values. | Documentation of primary values and calculations used to compile wheat production unit process. See CN_Wheat for final values used to calculate LCI input values. | Documentation of primary values and calculations used to compile wheat production unit process. See CN_Wheat for final values used to calculate LCI input values. | Documentation of primary values and calculations used to compile wheat production unit process. See CN_Wheat for final values used to calculate LCI input values. | Documentation of primary values and calculations used to compile wheat production unit process. See CN_Wheat for final values used to calculate LCI input values. | Documentation of primary values and calculations used to compile wheat production unit process. See CN_Wheat for final values used to calculate LCI input values. | Documentation of primary values and calculations used to compile wheat production unit process. See CN_Wheat for final values used to calculate LCI input values. | Documentation of primary values and calculations used to compile wheat production unit process. See CN_Wheat for final values used to calculate LCI input values. | Documentation of primary values and calculations used to compile wheat production unit process. See CN_Wheat for final values used to calculate LCI input values. | Documentation of primary values and calculations used to compile wheat production unit process. See CN_Wheat for final values used to calculate LCI input values. | Documentation of primary values and calculations used to compile wheat production unit process. See CN_Wheat for final values used to calculate LCI input values. | Documentation of primary values and calculations used to compile wheat production unit process. See CN_Wheat for final values used to calculate LCI input values. | Documentation of primary values and calculations used to compile wheat production unit process. See CN_Wheat for final values used to calculate LCI input values. | Documentation of primary values and calculations used to compile wheat production unit process. See CN_Wheat for final values used to calculate LCI input values. | Documentation of primary values and calculations used to compile wheat production unit process. See CN_Wheat for final values used to calculate LCI input values. | Documentation of primary values and calculations used to compile wheat production unit process. See CN_Wheat for final values used to calculate LCI input values. | Documentation of primary values and calculations used to compile wheat production unit process. See CN_Wheat for final values used to calculate LCI input values. | Documentation of primary values and calculations used to compile wheat production unit process. See CN_Wheat for final values used to calculate LCI input values. | Documentation of primary values and calculations used to compile wheat production unit process. See CN_Wheat for final values used to calculate LCI input values. | Documentation of primary values and calculations used to compile wheat production unit process. See CN_Wheat for final values used to calculate LCI input values. | Documentation of primary values and calculations used to compile wheat production unit process. See CN_Wheat for final values used to calculate LCI input values. | Documentation of primary values and calculations used to compile wheat production unit process. See CN_Wheat for final values used to calculate LCI input values. | Documentation of primary values and calculations used to compile wheat production unit process. See CN_Wheat for final values used to calculate LCI input values. | Documentation of primary values and calculations used to compile wheat production unit process. See CN_Wheat for final values used to calculate LCI input values. | Documentation of primary values and calculations used to compile wheat production unit process. See CN_Wheat for final values used to calculate LCI input values. | Documentation of primary values and calculations used to compile wheat production unit process. See CN_Wheat for final values used to calculate LCI input values. | Documentation of primary values and calculations used to compile wheat production unit process. See CN_Wheat for final values used to calculate LCI input values. | Documentation of primary values and calculations used to compile wheat production unit process. See CN_Wheat for final values used to calculate LCI input values. | Documentation of primary values and calculations used to compile wheat production unit process. See CN_Wheat for final values used to calculate LCI input values. | Documentation of primary values and calculations used to compile wheat production unit process. See CN_Wheat for final values used to calculate LCI input values. | Documentation of primary values and calculations used to compile wheat production unit process. See CN_Wheat for final values used to calculate LCI input values. | Documentation of primary values and calculations used to compile wheat production unit process. See CN_Wheat for final values used to calculate LCI input values. | Documentation of primary values and calculations used to compile wheat production unit process. See CN_Wheat for final values used to calculate LCI input values. | Documentation of primary values and calculations used to compile wheat production unit process. See CN_Wheat for final values used to calculate LCI input values. | Documentation of primary values and calculations used to compile wheat production unit process. See CN_Wheat for final values used to calculate LCI input values. | Documentation of primary values and calculations used to compile wheat production unit process. See CN_Wheat for final values used to calculate LCI input values. | Documentation of primary values and calculations used to compile wheat production unit process. See CN_Wheat for final values used to calculate LCI input values. | Documentation of primary values and calculations used to compile wheat production unit process. See CN_Wheat for final values used to calculate LCI input values. | Documentation of primary values and calculations used to compile wheat production unit process. See CN_Wheat for final values used to calculate LCI input values. | Documentation of primary values and calculations used to compile wheat production unit process. See CN_Wheat for final values used to calculate LCI input values. | Documentation of primary values and calculations used to compile wheat production unit process. See CN_Wheat for final values used to calculate LCI input values. | Documentation of primary values and calculations used to compile wheat production unit process. See CN_Wheat for final values used to calculate LCI input values. | Documentation of primary values and calculations used to compile wheat production unit process. See CN_Wheat for final values used to calculate LCI input values. | Documentation of primary values and calculations used to compile wheat production unit process. See CN_Wheat for final values used to calculate LCI input values. | Documentation of primary values and calculations used to compile wheat production unit process. See CN_Wheat for final values used to calculate LCI input values. | Documentation of primary values and calculations used to compile wheat production unit process. See CN_Wheat for final values used to calculate LCI input values. | Documentation of primary values and calculations used to compile wheat production unit process. See CN_Wheat for final values used to calculate LCI input values. | Documentation of primary values and calculations used to compile wheat production unit process. See CN_Wheat for final values used to calculate LCI input values. | Documentation of primary values and calculations used to compile wheat production unit process. See CN_Wheat for final values used to calculate LCI input values. | Documentation of primary values and calculations used to compile wheat production unit process. See CN_Wheat for final values used to calculate LCI input values. | Documentation of primary values and calculations used to compile wheat production unit process. See CN_Wheat for final values used to calculate LCI input values. | Documentation of primary values and calculations used to compile wheat production unit process. See CN_Wheat for final values used to calculate LCI input values. | Documentation of primary values and calculations used to compile wheat production unit process. See CN_Wheat for final values used to calculate LCI input values. | Documentation of primary values and calculations used to compile wheat production unit process. See CN_Wheat for final values used to calculate LCI input values. | Documentation of primary values and calculations used to compile wheat production unit process. See CN_Wheat for final values used to calculate LCI input values. | Documentation of primary values and calculations used to compile wheat production unit process. See CN_Wheat for final values used to calculate LCI input values. | Documentation of primary values and calculations used to compile wheat production unit process. See CN_Wheat for final values used to calculate LCI input values. | Documentation of primary values and calculations used to compile wheat production unit process. See CN_Wheat for final values used to calculate LCI input values. | Documentation of primary values and calculations used to compile wheat production unit process. See CN_Wheat for final values used to calculate LCI input values. | Documentation of primary values and calculations used to compile wheat production unit process. See CN_Wheat for final values used to calculate LCI input values. | Documentation of primary values and calculations used to compile wheat production unit process. See CN_Wheat for final values used to calculate LCI input values. | Documentation of primary values and calculations used to compile wheat production unit process. See CN_Wheat for final values used to calculate LCI input values. | Documentation of primary values and calculations used to compile wheat production unit process. See CN_Wheat for final values used to calculate LCI input values. | Documentation of primary values and calculations used to compile wheat production unit process. See CN_Wheat for final values used to calculate LCI input values. | Documentation of primary values and calculations used to compile wheat production unit process. See CN_Wheat for final values used to calculate LCI input values. | Documentation of primary values and calculations used to compile wheat production unit process. See CN_Wheat for final values used to calculate LCI input values. | Documentation of primary values and calculations used to compile wheat production unit process. See CN_Wheat for final values used to calculate LCI input values. | Documentation of primary values and calculations used to compile wheat production unit process. See CN_Wheat for final values used to calculate LCI input values. | Documentation of primary values and calculations used to compile wheat production unit process. See CN_Wheat for final values used to calculate LCI input values. | Documentation of primary values and calculations used to compile wheat production unit process. See CN_Wheat for final values used to calculate LCI input values. | Documentation of primary values and calculations used to compile wheat production unit process. See CN_Wheat for final values used to calculate LCI input values. | Documentation of primary values and calculations used to compile wheat production unit process. See CN_Wheat for final values used to calculate LCI input values. | Documentation of primary values and calculations used to compile wheat production unit process. See CN_Wheat for final values used to calculate LCI input values. | Documentation of primary values and calculations used to compile wheat production unit process. See CN_Wheat for final values used to calculate LCI input values. | Documentation of primary values and calculations used to compile wheat production unit process. See CN_Wheat for final values used to calculate LCI input values. | Documentation of primary values and calculations used to compile wheat production unit process. See CN_Wheat for final values used to calculate LCI input values. | Documentation of primary values and calculations used to compile wheat production unit process. See CN_Wheat for final values used to calculate LCI input values. | Documentation of primary values and calculations used to compile wheat production unit process. See CN_Wheat for final values used to calculate LCI input values. | Documentation of primary values and calculations used to compile wheat production unit process. See CN_Wheat for final values used to calculate LCI input values. | Documentation of primary values and calculations used to compile wheat production unit process. See CN_Wheat for final values used to calculate LCI input values. | Documentation of primary values and calculations used to compile wheat production unit process. See CN_Wheat for final values used to calculate LCI input values. | Documentation of primary values and calculations used to compile wheat production unit process. See CN_Wheat for final values used to calculate LCI input values. | Documentation of primary values and calculations used to compile wheat production unit process. See CN_Wheat for final values used to calculate LCI input values. | Documentation of primary values and calculations used to compile wheat production unit process. See CN_Wheat for final values used to calculate LCI input values. | Documentation of primary values and calculations used to compile wheat production unit process. See CN_Wheat for final values used to calculate LCI input values. | Documentation of primary values and calculations used to compile wheat production unit process. See CN_Wheat for final values used to calculate LCI input values. | Documentation of primary values and calculations used to compile wheat production unit process. See CN_Wheat for final values used to calculate LCI input values. | Documentation of primary values and calculations used to compile wheat production unit process. See CN_Wheat for final values used to calculate LCI input values. | Documentation of primary values and calculations used to compile wheat production unit process. See CN_Wheat for final values used to calculate LCI input values. | Documentation of primary values and calculations used to compile wheat production unit process. See CN_Wheat for final values used to calculate LCI input values. | Documentation of primary values and calculations used to compile wheat production unit process. See CN_Wheat for final values used to calculate LCI input values. | Documentation of primary values and calculations used to compile wheat production unit process. See CN_Wheat for final values used to calculate LCI input values. | Documentation of primary values and calculations used to compile wheat production unit process. See CN_Wheat for final values used to calculate LCI input values. | Documentation of primary values and calculations used to compile wheat production unit process. See CN_Wheat for final values used to calculate LCI input values. | Documentation of primary values and calculations used to compile wheat production unit process. See CN_Wheat for final values used to calculate LCI input values. | Documentation of primary values and calculations used to compile wheat production unit process. See CN_Wheat for final values used to calculate LCI input values. | Documentation of primary values and calculations used to compile wheat production unit process. See CN_Wheat for final values used to calculate LCI input values. | Documentation of primary values and calculations used to compile wheat production unit process. See CN_Wheat for final values used to calculate LCI input values. | Documentation of primary values and calculations used to compile wheat production unit process. See CN_Wheat for final values used to calculate LCI input values. | Documentation of primary values and calculations used to compile wheat production unit process. See CN_Wheat for final values used to calculate LCI input values. | Documentation of primary values and calculations used to compile wheat production unit process. See CN_Wheat for final values used to calculate LCI input values. | Documentation of primary values and calculations used to compile wheat production unit process. See CN_Wheat for final values used to calculate LCI input values. | Documentation of primary values and calculations used to compile wheat production unit process. See CN_Wheat for final values used to calculate LCI input values. | Documentation of primary values and calculations used to compile wheat production unit process. See CN_Wheat for final values used to calculate LCI input values. | Documentation of primary values and calculations used to compile wheat production unit process. See CN_Wheat for final values used to calculate LCI input values. | Documentation of primary values and calculations used to compile wheat production unit process. See CN_Wheat for final values used to calculate LCI input values. | Documentation of primary values and calculations used to compile wheat production unit process. See CN_Wheat for final values used to calculate LCI input values. | Documentation of primary values and calculations used to compile wheat production unit process. See CN_Wheat for final values used to calculate LCI input values. | Documentation of primary values and calculations used to compile wheat production unit process. See CN_Wheat for final values used to calculate LCI input values. | Documentation of primary values and calculations used to compile wheat production unit process. See CN_Wheat for final values used to calculate LCI input values. | Documentation of primary values and calculations used to compile wheat production unit process. See CN_Wheat for final values used to calculate LCI input values. | Documentation of primary values and calculations used to compile wheat production unit process. See CN_Wheat for final values used to calculate LCI input values. | Documentation of primary values and calculations used to compile wheat production unit process. See CN_Wheat for final values used to calculate LCI input values. | Documentation of primary values and calculations used to compile wheat production unit process. See CN_Wheat for final values used to calculate LCI input values. | Documentation of primary values and calculations used to compile wheat production unit process. See CN_Wheat for final values used to calculate LCI input values. | Documentation of primary values and calculations used to compile wheat production unit process. See CN_Wheat for final values used to calculate LCI input values. | Documentation of primary values and calculations used to compile wheat production unit process. See CN_Wheat for final values used to calculate LCI input values. | Documentation of primary values and calculations used to compile wheat production unit process. See CN_Wheat for final values used to calculate LCI input values. | Documentation of primary values and calculations used to compile wheat production unit process. See CN_Wheat for final values used to calculate LCI input values. | Documentation of primary values and calculations used to compile wheat production unit process. See CN_Wheat for final values used to calculate LCI input values. | Documentation of primary values and calculations used to compile wheat production unit process. See CN_Wheat for final values used to calculate LCI input values. | Documentation of primary values and calculations used to compile wheat production unit process. See CN_Wheat for final values used to calculate LCI input values. | Documentation of primary values and calculations used to compile wheat production unit process. See CN_Wheat for final values used to calculate LCI input values. | Documentation of primary values and calculations used to compile wheat production unit process. See CN_Wheat for final values used to calculate LCI input values. | Documentation of primary values and calculations used to compile wheat production unit process. See CN_Wheat for final values used to calculate LCI input values. | Documentation of primary values and calculations used to compile wheat production unit process. See CN_Wheat for final values used to calculate LCI input values. | Documentation of primary values and calculations used to compile wheat production unit process. See CN_Wheat for final values used to calculate LCI input values. | Documentation of primary values and calculations used to compile wheat production unit process. See CN_Wheat for final values used to calculate LCI input values. | Documentation of primary values and calculations used to compile wheat production unit process. See CN_Wheat for final values used to calculate LCI input values. | Documentation of primary values and calculations used to compile wheat production unit process. See CN_Wheat for final values used to calculate LCI input values. | Documentation of primary values and calculations used to compile wheat production unit process. See CN_Wheat for final values used to calculate LCI input values. | Documentation of primary values and calculations used to compile wheat production unit process. See CN_Wheat for final values used to calculate LCI input values. | Documentation of primary values and calculations used to compile wheat production unit process. See CN_Wheat for final values used to calculate LCI input values. | Documentation of primary values and calculations used to compile wheat production unit process. See CN_Wheat for final values used to calculate LCI input values. | Documentation of primary values and calculations used to compile wheat production unit process. See CN_Wheat for final values used to calculate LCI input values. | Documentation of primary values and calculations used to compile wheat production unit process. See CN_Wheat for final values used to calculate LCI input values. | Documentation of primary values and calculations used to compile wheat production unit process. See CN_Wheat for final values used to calculate LCI input values. | Documentation of primary values and calculations used to compile wheat production unit process. See CN_Wheat for final values used to calculate LCI input values. | Documentation of primary values and calculations used to compile wheat production unit process. See CN_Wheat for final values used to calculate LCI input values. | Documentation of primary values and calculations used to compile wheat production unit process. See CN_Wheat for final values used to calculate LCI input values. | Documentation of primary values and calculations used to compile wheat production unit process. See CN_Wheat for final values used to calculate LCI input values. | Documentation of primary values and calculations used to compile wheat production unit process. See CN_Wheat for final values used to calculate LCI input values. | Documentation of primary values and calculations used to compile wheat production unit process. See CN_Wheat for final values used to calculate LCI input values. | Documentation of primary values and calculations used to compile wheat production unit process. See CN_Wheat for final values used to calculate LCI input values. | Documentation of primary values and calculations used to compile wheat production unit process. See CN_Wheat for final values used to calculate LCI input values. | Documentation of primary values and calculations used to compile wheat production unit process. See CN_Wheat for final values used to calculate LCI input values. | Documentation of primary values and calculations used to compile wheat production unit process. See CN_Wheat for final values used to calculate LCI input values. | Documentation of primary values and calculations used to compile wheat production unit process. See CN_Wheat for final values used to calculate LCI input values. | Documentation of primary values and calculations used to compile wheat production unit process. See CN_Wheat for final values used to calculate LCI input values. | Documentation of primary values and calculations used to compile wheat production unit process. See CN_Wheat for final values used to calculate LCI input values. | Documentation of primary values and calculations used to compile wheat production unit process. See CN_Wheat for final values used to calculate LCI input values. | Documentation of primary values and calculations used to compile wheat production unit process. See CN_Wheat for final values used to calculate LCI input values. | Documentation of primary values and calculations used to compile wheat production unit process. See CN_Wheat for final values used to calculate LCI input values. | Documentation of primary values and calculations used to compile wheat production unit process. See CN_Wheat for final values used to calculate LCI input values. | Documentation of primary values and calculations used to compile wheat production unit process. See CN_Wheat for final values used to calculate LCI input values. | Documentation of primary values and calculations used to compile wheat production unit process. See CN_Wheat for final values used to calculate LCI input values. | Documentation of primary values and calculations used to compile wheat production unit process. See CN_Wheat for final values used to calculate LCI input values. | Documentation of primary values and calculations used to compile wheat production unit process. See CN_Wheat for final values used to calculate LCI input values. | Documentation of primary values and calculations used to compile wheat production unit process. See CN_Wheat for final values used to calculate LCI input values. | Documentation of primary values and calculations used to compile wheat production unit process. See CN_Wheat for final values used to calculate LCI input values. | Documentation of primary values and calculations used to compile wheat production unit process. See CN_Wheat for final values used to calculate LCI input values. | Documentation of primary values and calculations used to compile wheat production unit process. See CN_Wheat for final values used to calculate LCI input values. | Documentation of primary values and calculations used to compile wheat production unit process. See CN_Wheat for final values used to calculate LCI input values. | Documentation of primary values and calculations used to compile wheat production unit process. See CN_Wheat for final values used to calculate LCI input values. | Documentation of primary values and calculations used to compile wheat production unit process. See CN_Wheat for final values used to calculate LCI input values. | Documentation of primary values and calculations used to compile wheat production unit process. See CN_Wheat for final values used to calculate LCI input values. | Documentation of primary values and calculations used to compile wheat production unit process. See CN_Wheat for final values used to calculate LCI input values. | Documentation of primary values and calculations used to compile wheat production unit process. See CN_Wheat for final values used to calculate LCI input values. | Documentation of primary values and calculations used to compile wheat production unit process. See CN_Wheat for final values used to calculate LCI input values. | Documentation of primary values and calculations used to compile wheat production unit process. See CN_Wheat for final values used to calculate LCI input values. | Documentation of primary values and calculations used to compile wheat production unit process. See CN_Wheat for final values used to calculate LCI input values. | Documentation of primary values and calculations used to compile wheat production unit process. See CN_Wheat for final values used to calculate LCI input values. | Documentation of primary values and calculations used to compile wheat production unit process. See CN_Wheat for final values used to calculate LCI input values. | Documentation of primary values and calculations used to compile wheat production unit process. See CN_Wheat for final values used to calculate LCI input values. | Documentation of primary values and calculations used to compile wheat production unit process. See CN_Wheat for final values used to calculate LCI input values. | Documentation of primary values and calculations used to compile wheat production unit process. See CN_Wheat for final values used to calculate LCI input values. | Documentation of primary values and calculations used to compile wheat production unit process. See CN_Wheat for final values used to calculate LCI input values. | Documentation of primary values and calculations used to compile wheat production unit process. See CN_Wheat for final values used to calculate LCI input values. | Documentation of primary values and calculations used to compile wheat production unit process. See CN_Wheat for final values used to calculate LCI input values. | Documentation of primary values and calculations used to compile wheat production unit process. See CN_Wheat for final values used to calculate LCI input values. | Documentation of primary values and calculations used to compile wheat production unit process. See CN_Wheat for final values used to calculate LCI input values. | Documentation of primary values and calculations used to compile wheat production unit process. See CN_Wheat for final values used to calculate LCI input values. | Documentation of primary values and calculations used to compile wheat production unit process. See CN_Wheat for final values used to calculate LCI input values. | Documentation of primary values and calculations used to compile wheat production unit process. See CN_Wheat for final values used to calculate LCI input values. | Documentation of primary values and calculations used to compile wheat production unit process. See CN_Wheat for final values used to calculate LCI input values. | Documentation of primary values and calculations used to compile wheat production unit process. See CN_Wheat for final values used to calculate LCI input values. | Documentation of primary values and calculations used to compile wheat production unit process. See CN_Wheat for final values used to calculate LCI input values. | Documentation of primary values and calculations used to compile wheat production unit process. See CN_Wheat for final values used to calculate LCI input values. | Documentation of primary values and calculations used to compile wheat production unit process. See CN_Wheat for final values used to calculate LCI input values. | Documentation of primary values and calculations used to compile wheat production unit process. See CN_Wheat for final values used to calculate LCI input values. | Documentation of primary values and calculations used to compile wheat production unit process. See CN_Wheat for final values used to calculate LCI input values. | Documentation of primary values and calculations used to compile wheat production unit process. See CN_Wheat for final values used to calculate LCI input values. | Documentation of primary values and calculations used to compile wheat production unit process. See CN_Wheat for final values used to calculate LCI input values. | Documentation of primary values and calculations used to compile wheat production unit process. See CN_Wheat for final values used to calculate LCI input values. | Documentation of primary values and calculations used to compile wheat production unit process. See CN_Wheat for final values used to calculate LCI input values. | Documentation of primary values and calculations used to compile wheat production unit process. See CN_Wheat for final values used to calculate LCI input values. | Documentation of primary values and calculations used to compile wheat production unit process. See CN_Wheat for final values used to calculate LCI input values. | Documentation of primary values and calculations used to compile wheat production unit process. See CN_Wheat for final values used to calculate LCI input values. | Documentation of primary values and calculations used to compile wheat production unit process. See CN_Wheat for final values used to calculate LCI input values. | Documentation of primary values and calculations used to compile wheat production unit process. See CN_Wheat for final values used to calculate LCI input values. | Documentation of primary values and calculations used to compile wheat production unit process. See CN_Wheat for final values used to calculate LCI input values. | Documentation of primary values and calculations used to compile wheat production unit process. See CN_Wheat for final values used to calculate LCI input values. | Documentation of primary values and calculations used to compile wheat production unit process. See CN_Wheat for final values used to calculate LCI input values. | Documentation of primary values and calculations used to compile wheat production unit process. See CN_Wheat for final values used to calculate LCI input values. | Documentation of primary values and calculations used to compile wheat production unit process. See CN_Wheat for final values used to calculate LCI input values. | Documentation of primary values and calculations used to compile wheat production unit process. See CN_Wheat for final values used to calculate LCI input values. | Documentation of primary values and calculations used to compile wheat production unit process. See CN_Wheat for final values used to calculate LCI input values. | Documentation of primary values and calculations used to compile wheat production unit process. See CN_Wheat for final values used to calculate LCI input values. | Documentation of primary values and calculations used to compile wheat production unit process. See CN_Wheat for final values used to calculate LCI input values. | Documentation of primary values and calculations used to compile wheat production unit process. See CN_Wheat for final values used to calculate LCI input values. | Documentation of primary values and calculations used to compile wheat production unit process. See CN_Wheat for final values used to calculate LCI input values. | Documentation of primary values and calculations used to compile wheat production unit process. See CN_Wheat for final values used to calculate LCI input values. | Documentation of primary values and calculations used to compile wheat production unit process. See CN_Wheat for final values used to calculate LCI input values. | Documentation of primary values and calculations used to compile wheat production unit process. See CN_Wheat for final values used to calculate LCI input values. | Documentation of primary values and calculations used to compile wheat production unit process. See CN_Wheat for final values used to calculate LCI input values. | Documentation of primary values and calculations used to compile wheat production unit process. See CN_Wheat for final values used to calculate LCI input values. | Documentation of primary values and calculations used to compile wheat production unit process. See CN_Wheat for final values used to calculate LCI input values. | Documentation of primary values and calculations used to compile wheat production unit process. See CN_Wheat for final values used to calculate LCI input values. | Documentation of primary values and calculations used to compile wheat production unit process. See CN_Wheat for final values used to calculate LCI input values. | Documentation of primary values and calculations used to compile wheat production unit process. See CN_Wheat for final values used to calculate LCI input values. | Documentation of primary values and calculations used to compile wheat production unit process. See CN_Wheat for final values used to calculate LCI input values. | Documentation of primary values and calculations used to compile wheat production unit process. See CN_Wheat for final values used to calculate LCI input values. | Documentation of primary values and calculations used to compile wheat production unit process. See CN_Wheat for final values used to calculate LCI input values. | Documentation of primary values and calculations used to compile wheat production unit process. See CN_Wheat for final values used to calculate LCI input values. | Documentation of primary values and calculations used to compile wheat production unit process. See CN_Wheat for final values used to calculate LCI input values. | Documentation of primary values and calculations used to compile wheat production unit process. See CN_Wheat for final values used to calculate LCI input values. | Documentation of primary values and calculations used to compile wheat production unit process. See CN_Wheat for final values used to calculate LCI input values. | Documentation of primary values and calculations used to compile wheat production unit process. See CN_Wheat for final values used to calculate LCI input values. | Documentation of primary values and calculations used to compile wheat production unit process. See CN_Wheat for final values used to calculate LCI input values. | Documentation of primary values and calculations used to compile wheat production unit process. See CN_Wheat for final values used to calculate LCI input values. | Documentation of primary values and calculations used to compile wheat production unit process. See CN_Wheat for final values used to calculate LCI input values. | Documentation of primary values and calculations used to compile wheat production unit process. See CN_Wheat for final values used to calculate LCI input values. | Documentation of primary values and calculations used to compile wheat production unit process. See CN_Wheat for final values used to calculate LCI input values. | Documentation of primary values and calculations used to compile wheat production unit process. See CN_Wheat for final values used to calculate LCI input values. | Documentation of primary values and calculations used to compile wheat production unit process. See CN_Wheat for final values used to calculate LCI input values. | Documentation of primary values and calculations used to compile wheat production unit process. See CN_Wheat for final values used to calculate LCI input values. | Documentation of primary values and calculations used to compile wheat production unit process. See CN_Wheat for final values used to calculate LCI input values. | Documentation of primary values and calculations used to compile wheat production unit process. See CN_Wheat for final values used to calculate LCI input values. | Documentation of primary values and calculations used to compile wheat production unit process. See CN_Wheat for final values used to calculate LCI input values. | Documentation of primary values and calculations used to compile wheat production unit process. See CN_Wheat for final values used to calculate LCI input values. | Documentation of primary values and calculations used to compile wheat production unit process. See CN_Wheat for final values used to calculate LCI input values. | Documentation of primary values and calculations used to compile wheat production unit process. See CN_Wheat for final values used to calculate LCI input values. | Documentation of primary values and calculations used to compile wheat production unit process. See CN_Wheat for final values used to calculate LCI input values. | Documentation of primary values and calculations used to compile wheat production unit process. See CN_Wheat for final values used to calculate LCI input values. | Documentation of primary values and calculations used to compile wheat production unit process. See CN_Wheat for final values used to calculate LCI input values. | Documentation of primary values and calculations used to compile wheat production unit process. See CN_Wheat for final values used to calculate LCI input values. | Documentation of primary values and calculations used to compile wheat production unit process. See CN_Wheat for final values used to calculate LCI input values. | Documentation of primary values and calculations used to compile wheat production unit process. See CN_Wheat for final values used to calculate LCI input values. | Documentation of primary values and calculations used to compile wheat production unit process. See CN_Wheat for final values used to calculate LCI input values. | Documentation of primary values and calculations used to compile wheat production unit process. See CN_Wheat for final values used to calculate LCI input values. | Documentation of primary values and calculations used to compile wheat production unit process. See CN_Wheat for final values used to calculate LCI input values. | Documentation of primary values and calculations used to compile wheat production unit process. See CN_Wheat for final values used to calculate LCI input values. | Documentation of primary values and calculations used to compile wheat production unit process. See CN_Wheat for final values used to calculate LCI input values. | Documentation of primary values and calculations used to compile wheat production unit process. See CN_Wheat for final values used to calculate LCI input values. | Documentation of primary values and calculations used to compile wheat production unit process. See CN_Wheat for final values used to calculate LCI input values. | Documentation of primary values and calculations used to compile wheat production unit process. See CN_Wheat for final values used to calculate LCI input values. | Documentation of primary values and calculations used to compile wheat production unit process. See CN_Wheat for final values used to calculate LCI input values. | Documentation of primary values and calculations used to compile wheat production unit process. See CN_Wheat for final values used to calculate LCI input values. | Documentation of primary values and calculations used to compile wheat production unit process. See CN_Wheat for final values used to calculate LCI input values. | Documentation of primary values and calculations used to compile wheat production unit process. See CN_Wheat for final values used to calculate LCI input values. | Documentation of primary values and calculations used to compile wheat production unit process. See CN_Wheat for final values used to calculate LCI input values. | Documentation of primary values and calculations used to compile wheat production unit process. See CN_Wheat for final values used to calculate LCI input values. | Documentation of primary values and calculations used to compile wheat production unit process. See CN_Wheat for final values used to calculate LCI input values. | Documentation of primary values and calculations used to compile wheat production unit process. See CN_Wheat for final values used to calculate LCI input values. | Documentation of primary values and calculations used to compile wheat production unit process. See CN_Wheat for final values used to calculate LCI input values. | Documentation of primary values and calculations used to compile wheat production unit process. See CN_Wheat for final values used to calculate LCI input values. | Documentation of primary values and calculations used to compile wheat production unit process. See CN_Wheat for final values used to calculate LCI input values. | Documentation of primary values and calculations used to compile wheat production unit process. See CN_Wheat for final values used to calculate LCI input values. | Documentation of primary values and calculations used to compile wheat production unit process. See CN_Wheat for final values used to calculate LCI input values. | Documentation of primary values and calculations used to compile wheat production unit process. See CN_Wheat for final values used to calculate LCI input values. | Documentation of primary values and calculations used to compile wheat production unit process. See CN_Wheat for final values used to calculate LCI input values. | Documentation of primary values and calculations used to compile wheat production unit process. See CN_Wheat for final values used to calculate LCI input values. | Documentation of primary values and calculations used to compile wheat production unit process. See CN_Wheat for final values used to calculate LCI input values. | Documentation of primary values and calculations used to compile wheat production unit process. See CN_Wheat for final values used to calculate LCI input values. | Documentation of primary values and calculations used to compile wheat production unit process. See CN_Wheat for final values used to calculate LCI input values. | Documentation of primary values and calculations used to compile wheat production unit process. See CN_Wheat for final values used to calculate LCI input values. | Documentation of primary values and calculations used to compile wheat production unit process. See CN_Wheat for final values used to calculate LCI input values. | Documentation of primary values and calculations used to compile wheat production unit process. See CN_Wheat for final values used to calculate LCI input values. | Documentation of primary values and calculations used to compile wheat production unit process. See CN_Wheat for final values used to calculate LCI input values. | Documentation of primary values and calculations used to compile wheat production unit process. See CN_Wheat for final values used to calculate LCI input values. | Documentation of primary values and calculations used to compile wheat production unit process. See CN_Wheat for final values used to calculate LCI input values. | Documentation of primary values and calculations used to compile wheat production unit process. See CN_Wheat for final values used to calculate LCI input values. | Documentation of primary values and calculations used to compile wheat production unit process. See CN_Wheat for final values used to calculate LCI input values. | Documentation of primary values and calculations used to compile wheat production unit process. See CN_Wheat for final values used to calculate LCI input values. | Documentation of primary values and calculations used to compile wheat production unit process. See CN_Wheat for final values used to calculate LCI input values. | Documentation of primary values and calculations used to compile wheat production unit process. See CN_Wheat for final values used to calculate LCI input values. | Documentation of primary values and calculations used to compile wheat production unit process. See CN_Wheat for final values used to calculate LCI input values. | Documentation of primary values and calculations used to compile wheat production unit process. See CN_Wheat for final values used to calculate LCI input values. | Documentation of primary values and calculations used to compile wheat production unit process. See CN_Wheat for final values used to calculate LCI input values. | Documentation of primary values and calculations used to compile wheat production unit process. See CN_Wheat for final values used to calculate LCI input values. | Documentation of primary values and calculations used to compile wheat production unit process. See CN_Wheat for final values used to calculate LCI input values. | Documentation of primary values and calculations used to compile wheat production unit process. See CN_Wheat for final values used to calculate LCI input values. | Documentation of primary values and calculations used to compile wheat production unit process. See CN_Wheat for final values used to calculate LCI input values. | Documentation of primary values and calculations used to compile wheat production unit process. See CN_Wheat for final values used to calculate LCI input values. | Documentation of primary values and calculations used to compile wheat production unit process. See CN_Wheat for final values used to calculate LCI input values. | Documentation of primary values and calculations used to compile wheat production unit process. See CN_Wheat for final values used to calculate LCI input values. | Documentation of primary values and calculations used to compile wheat production unit process. See CN_Wheat for final values used to calculate LCI input values. | Documentation of primary values and calculations used to compile wheat production unit process. See CN_Wheat for final values used to calculate LCI input values. | Documentation of primary values and calculations used to compile wheat production unit process. See CN_Wheat for final values used to calculate LCI input values. | Documentation of primary values and calculations used to compile wheat production unit process. See CN_Wheat for final values used to calculate LCI input values. | Documentation of primary values and calculations used to compile wheat production unit process. See CN_Wheat for final values used to calculate LCI input values. | Documentation of primary values and calculations used to compile wheat production unit process. See CN_Wheat for final values used to calculate LCI input values. | Documentation of primary values and calculations used to compile wheat production unit process. See CN_Wheat for final values used to calculate LCI input values. | Documentation of primary values and calculations used to compile wheat production unit process. See CN_Wheat for final values used to calculate LCI input values. | Documentation of primary values and calculations used to compile wheat production unit process. See CN_Wheat for final values used to calculate LCI input values. | Documentation of primary values and calculations used to compile wheat production unit process. See CN_Wheat for final values used to calculate LCI input values. | Documentation of primary values and calculations used to compile wheat production unit process. See CN_Wheat for final values used to calculate LCI input values. | Documentation of primary values and calculations used to compile wheat production unit process. See CN_Wheat for final values used to calculate LCI input values. | Documentation of primary values and calculations used to compile wheat production unit process. See CN_Wheat for final values used to calculate LCI input values. | Documentation of primary values and calculations used to compile wheat production unit process. See CN_Wheat for final values used to calculate LCI input values. | Documentation of primary values and calculations used to compile wheat production unit process. See CN_Wheat for final values used to calculate LCI input values. | Documentation of primary values and calculations used to compile wheat production unit process. See CN_Wheat for final values used to calculate LCI input values. | Documentation of primary values and calculations used to compile wheat production unit process. See CN_Wheat for final values used to calculate LCI input values. | Documentation of primary values and calculations used to compile wheat production unit process. See CN_Wheat for final values used to calculate LCI input values. | Documentation of primary values and calculations used to compile wheat production unit process. See CN_Wheat for final values used to calculate LCI input values. | Documentation of primary values and calculations used to compile wheat production unit process. See CN_Wheat for final values used to calculate LCI input values. | Documentation of primary values and calculations used to compile wheat production unit process. See CN_Wheat for final values used to calculate LCI input values. | Documentation of primary values and calculations used to compile wheat production unit process. See CN_Wheat for final values used to calculate LCI input values. | Documentation of primary values and calculations used to compile wheat production unit process. See CN_Wheat for final values used to calculate LCI input values. | Documentation of primary values and calculations used to compile wheat production unit process. See CN_Wheat for final values used to calculate LCI input values. | Documentation of primary values and calculations used to compile wheat production unit process. See CN_Wheat for final values used to calculate LCI input values. | Documentation of primary values and calculations used to compile wheat production unit process. See CN_Wheat for final values used to calculate LCI input values. | Documentation of primary values and calculations used to compile wheat production unit process. See CN_Wheat for final values used to calculate LCI input values. | Documentation of primary values and calculations used to compile wheat production unit process. See CN_Wheat for final values used to calculate LCI input values. | Documentation of primary values and calculations used to compile wheat production unit process. See CN_Wheat for final values used to calculate LCI input values. | Documentation of primary values and calculations used to compile wheat production unit process. See CN_Wheat for final values used to calculate LCI input values. | Documentation of primary values and calculations used to compile wheat production unit process. See CN_Wheat for final values used to calculate LCI input values. | Documentation of primary values and calculations used to compile wheat production unit process. See CN_Wheat for final values used to calculate LCI input values. | Documentation of primary values and calculations used to compile wheat production unit process. See CN_Wheat for final values used to calculate LCI input values. | Documentation of primary values and calculations used to compile wheat production unit process. See CN_Wheat for final values used to calculate LCI input values. | Documentation of primary values and calculations used to compile wheat production unit process. See CN_Wheat for final values used to calculate LCI input values. | Documentation of primary values and calculations used to compile wheat production unit process. See CN_Wheat for final values used to calculate LCI input values. | Documentation of primary values and calculations used to compile wheat production unit process. See CN_Wheat for final values used to calculate LCI input values. | Documentation of primary values and calculations used to compile wheat production unit process. See CN_Wheat for final values used to calculate LCI input values. | Documentation of primary values and calculations used to compile wheat production unit process. See CN_Wheat for final values used to calculate LCI input values. | Documentation of primary values and calculations used to compile wheat production unit process. See CN_Wheat for final values used to calculate LCI input values. | Documentation of primary values and calculations used to compile wheat production unit process. See CN_Wheat for final values used to calculate LCI input values. | Documentation of primary values and calculations used to compile wheat production unit process. See CN_Wheat for final values used to calculate LCI input values. | Documentation of primary values and calculations used to compile wheat production unit process. See CN_Wheat for final values used to calculate LCI input values. | Documentation of primary values and calculations used to compile wheat production unit process. See CN_Wheat for final values used to calculate LCI input values. | Documentation of primary values and calculations used to compile wheat production unit process. See CN_Wheat for final values used to calculate LCI input values. | Documentation of primary values and calculations used to compile wheat production unit process. See CN_Wheat for final values used to calculate LCI input values. | Documentation of primary values and calculations used to compile wheat production unit process. See CN_Wheat for final values used to calculate LCI input values. | Documentation of primary values and calculations used to compile wheat production unit process. See CN_Wheat for final values used to calculate LCI input values. | Documentation of primary values and calculations used to compile wheat production unit process. See CN_Wheat for final values used to calculate LCI input values. | Documentation of primary values and calculations used to compile wheat production unit process. See CN_Wheat for final values used to calculate LCI input values. | Documentation of primary values and calculations used to compile wheat production unit process. See CN_Wheat for final values used to calculate LCI input values. | Documentation of primary values and calculations used to compile wheat production unit process. See CN_Wheat for final values used to calculate LCI input values. | Documentation of primary values and calculations used to compile wheat production unit process. See CN_Wheat for final values used to calculate LCI input values. | Documentation of primary values and calculations used to compile wheat production unit process. See CN_Wheat for final values used to calculate LCI input values. | Documentation of primary values and calculations used to compile wheat production unit process. See CN_Wheat for final values used to calculate LCI input values. | Documentation of primary values and calculations used to compile wheat production unit process. See CN_Wheat for final values used to calculate LCI input values. | Documentation of primary values and calculations used to compile wheat production unit process. See CN_Wheat for final values used to calculate LCI input values. | Documentation of primary values and calculations used to compile wheat production unit process. See CN_Wheat for final values used to calculate LCI input values. | Documentation of primary values and calculations used to compile wheat production unit process. See CN_Wheat for final values used to calculate LCI input values. | Documentation of primary values and calculations used to compile wheat production unit process. See CN_Wheat for final values used to calculate LCI input values. | Documentation of primary values and calculations used to compile wheat production unit process. See CN_Wheat for final values used to calculate LCI input values. | Documentation of primary values and calculations used to compile wheat production unit process. See CN_Wheat for final values used to calculate LCI input values. | Documentation of primary values and calculations used to compile wheat production unit process. See CN_Wheat for final values used to calculate LCI input values. | Documentation of primary values and calculations used to compile wheat production unit process. See CN_Wheat for final values used to calculate LCI input values. | Documentation of primary values and calculations used to compile wheat production unit process. See CN_Wheat for final values used to calculate LCI input values. | Documentation of primary values and calculations used to compile wheat production unit process. See CN_Wheat for final values used to calculate LCI input values. | Documentation of primary values and calculations used to compile wheat production unit process. See CN_Wheat for final values used to calculate LCI input values. | Documentation of primary values and calculations used to compile wheat production unit process. See CN_Wheat for final values used to calculate LCI input values. | Documentation of primary values and calculations used to compile wheat production unit process. See CN_Wheat for final values used to calculate LCI input values. | Documentation of primary values and calculations used to compile wheat production unit process. See CN_Wheat for final values used to calculate LCI input values. | Documentation of primary values and calculations used to compile wheat production unit process. See CN_Wheat for final values used to calculate LCI input values. | Documentation of primary values and calculations used to compile wheat production unit process. See CN_Wheat for final values used to calculate LCI input values. | Documentation of primary values and calculations used to compile wheat production unit process. See CN_Wheat for final values used to calculate LCI input values. | Documentation of primary values and calculations used to compile wheat production unit process. See CN_Wheat for final values used to calculate LCI input values. | Documentation of primary values and calculations used to compile wheat production unit process. See CN_Wheat for final values used to calculate LCI input values. | Documentation of primary values and calculations used to compile wheat production unit process. See CN_Wheat for final values used to calculate LCI input values. | Documentation of primary values and calculations used to compile wheat production unit process. See CN_Wheat for final values used to calculate LCI input values. | Documentation of primary values and calculations used to compile wheat production unit process. See CN_Wheat for final values used to calculate LCI input values. | Documentation of primary values and calculations used to compile wheat production unit process. See CN_Wheat for final values used to calculate LCI input values. | Documentation of primary values and calculations used to compile wheat production unit process. See CN_Wheat for final values used to calculate LCI input values. | Documentation of primary values and calculations used to compile wheat production unit process. See CN_Wheat for final values used to calculate LCI input values. | Documentation of primary values and calculations used to compile wheat production unit process. See CN_Wheat for final values used to calculate LCI input values. | Documentation of primary values and calculations used to compile wheat production unit process. See CN_Wheat for final values used to calculate LCI input values. | Documentation of primary values and calculations used to compile wheat production unit process. See CN_Wheat for final values used to calculate LCI input values. | Documentation of primary values and calculations used to compile wheat production unit process. See CN_Wheat for final values used to calculate LCI input values. | Documentation of primary values and calculations used to compile wheat production unit process. See CN_Wheat for final values used to calculate LCI input values. | Documentation of primary values and calculations used to compile wheat production unit process. See CN_Wheat for final values used to calculate LCI input values. | Documentation of primary values and calculations used to compile wheat production unit process. See CN_Wheat for final values used to calculate LCI input values. | Documentation of primary values and calculations used to compile wheat production unit process. See CN_Wheat for final values used to calculate LCI input values. | Documentation of primary values and calculations used to compile wheat production unit process. See CN_Wheat for final values used to calculate LCI input values. | Documentation of primary values and calculations used to compile wheat production unit process. See CN_Wheat for final values used to calculate LCI input values. | Documentation of primary values and calculations used to compile wheat production unit process. See CN_Wheat for final values used to calculate LCI input values. | Documentation of primary values and calculations used to compile wheat production unit process. See CN_Wheat for final values used to calculate LCI input values. | Documentation of primary values and calculations used to compile wheat production unit process. See CN_Wheat for final values used to calculate LCI input values. | Documentation of primary values and calculations used to compile wheat production unit process. See CN_Wheat for final values used to calculate LCI input values. | Documentation of primary values and calculations used to compile wheat production unit process. See CN_Wheat for final values used to calculate LCI input values. | Documentation of primary values and calculations used to compile wheat production unit process. See CN_Wheat for final values used to calculate LCI input values. | Documentation of primary values and calculations used to compile wheat production unit process. See CN_Wheat for final values used to calculate LCI input values. | Documentation of primary values and calculations used to compile wheat production unit process. See CN_Wheat for final values used to calculate LCI input values. | Documentation of primary values and calculations used to compile wheat production unit process. See CN_Wheat for final values used to calculate LCI input values. | Documentation of primary values and calculations used to compile wheat production unit process. See CN_Wheat for final values used to calculate LCI input values. | Documentation of primary values and calculations used to compile wheat production unit process. See CN_Wheat for final values used to calculate LCI input values. | Documentation of primary values and calculations used to compile wheat production unit process. See CN_Wheat for final values used to calculate LCI input values. | Documentation of primary values and calculations used to compile wheat production unit process. See CN_Wheat for final values used to calculate LCI input values. | Documentation of primary values and calculations used to compile wheat production unit process. See CN_Wheat for final values used to calculate LCI input values. | Documentation of primary values and calculations used to compile wheat production unit process. See CN_Wheat for final values used to calculate LCI input values. | Documentation of primary values and calculations used to compile wheat production unit process. See CN_Wheat for final values used to calculate LCI input values. | Documentation of primary values and calculations used to compile wheat production unit process. See CN_Wheat for final values used to calculate LCI input values. | Documentation of primary values and calculations used to compile wheat production unit process. See CN_Wheat for final values used to calculate LCI input values. | Documentation of primary values and calculations used to compile wheat production unit process. See CN_Wheat for final values used to calculate LCI input values. | Documentation of primary values and calculations used to compile wheat production unit process. See CN_Wheat for final values used to calculate LCI input values. | Documentation of primary values and calculations used to compile wheat production unit process. See CN_Wheat for final values used to calculate LCI input values. | Documentation of primary values and calculations used to compile wheat production unit process. See CN_Wheat for final values used to calculate LCI input values. | Documentation of primary values and calculations used to compile wheat production unit process. See CN_Wheat for final values used to calculate LCI input values. | Documentation of primary values and calculations used to compile wheat production unit process. See CN_Wheat for final values used to calculate LCI input values. | Documentation of primary values and calculations used to compile wheat production unit process. See CN_Wheat for final values used to calculate LCI input values. | Documentation of primary values and calculations used to compile wheat production unit process. See CN_Wheat for final values used to calculate LCI input values. | Documentation of primary values and calculations used to compile wheat production unit process. See CN_Wheat for final values used to calculate LCI input values. | Documentation of primary values and calculations used to compile wheat production unit process. See CN_Wheat for final values used to calculate LCI input values. | Documentation of primary values and calculations used to compile wheat production unit process. See CN_Wheat for final values used to calculate LCI input values. | Documentation of primary values and calculations used to compile wheat production unit process. See CN_Wheat for final values used to calculate LCI input values. | Documentation of primary values and calculations used to compile wheat production unit process. See CN_Wheat for final values used to calculate LCI input values. | Documentation of primary values and calculations used to compile wheat production unit process. See CN_Wheat for final values used to calculate LCI input values. | Documentation of primary values and calculations used to compile wheat production unit process. See CN_Wheat for final values used to calculate LCI input values. | Documentation of primary values and calculations used to compile wheat production unit process. See CN_Wheat for final values used to calculate LCI input values. | Documentation of primary values and calculations used to compile wheat production unit process. See CN_Wheat for final values used to calculate LCI input values. | Documentation of primary values and calculations used to compile wheat production unit process. See CN_Wheat for final values used to calculate LCI input values. | Documentation of primary values and calculations used to compile wheat production unit process. See CN_Wheat for final values used to calculate LCI input values. | Documentation of primary values and calculations used to compile wheat production unit process. See CN_Wheat for final values used to calculate LCI input values. | Documentation of primary values and calculations used to compile wheat production unit process. See CN_Wheat for final values used to calculate LCI input values. | Documentation of primary values and calculations used to compile wheat production unit process. See CN_Wheat for final values used to calculate LCI input values. | Documentation of primary values and calculations used to compile wheat production unit process. See CN_Wheat for final values used to calculate LCI input values. | Documentation of primary values and calculations used to compile wheat production unit process. See CN_Wheat for final values used to calculate LCI input values. | Documentation of primary values and calculations used to compile wheat production unit process. See CN_Wheat for final values used to calculate LCI input values. | Documentation of primary values and calculations used to compile wheat production unit process. See CN_Wheat for final values used to calculate LCI input values. | Documentation of primary values and calculations used to compile wheat production unit process. See CN_Wheat for final values used to calculate LCI input values. | Documentation of primary values and calculations used to compile wheat production unit process. See CN_Wheat for final values used to calculate LCI input values. | Documentation of primary values and calculations used to compile wheat production unit process. See CN_Wheat for final values used to calculate LCI input values. | Documentation of primary values and calculations used to compile wheat production unit process. See CN_Wheat for final values used to calculate LCI input values. | Documentation of primary values and calculations used to compile wheat production unit process. See CN_Wheat for final values used to calculate LCI input values. | Documentation of primary values and calculations used to compile wheat production unit process. See CN_Wheat for final values used to calculate LCI input values. | Documentation of primary values and calculations used to compile wheat production unit process. See CN_Wheat for final values used to calculate LCI input values. | Documentation of primary values and calculations used to compile wheat production unit process. See CN_Wheat for final values used to calculate LCI input values. | Documentation of primary values and calculations used to compile wheat production unit process. See CN_Wheat for final values used to calculate LCI input values. | Documentation of primary values and calculations used to compile wheat production unit process. See CN_Wheat for final values used to calculate LCI input values. | Documentation of primary values and calculations used to compile wheat production unit process. See CN_Wheat for final values used to calculate LCI input values. | Documentation of primary values and calculations used to compile wheat production unit process. See CN_Wheat for final values used to calculate LCI input values. | Documentation of primary values and calculations used to compile wheat production unit process. See CN_Wheat for final values used to calculate LCI input values. | Documentation of primary values and calculations used to compile wheat production unit process. See CN_Wheat for final values used to calculate LCI input values. | Documentation of primary values and calculations used to compile wheat production unit process. See CN_Wheat for final values used to calculate LCI input values. | Documentation of primary values and calculations used to compile wheat production unit process. See CN_Wheat for final values used to calculate LCI input values. | Documentation of primary values and calculations used to compile wheat production unit process. See CN_Wheat for final values used to calculate LCI input values. | Documentation of primary values and calculations used to compile wheat production unit process. See CN_Wheat for final values used to calculate LCI input values. | Documentation of primary values and calculations used to compile wheat production unit process. See CN_Wheat for final values used to calculate LCI input values. | Documentation of primary values and calculations used to compile wheat production unit process. See CN_Wheat for final values used to calculate LCI input values. | Documentation of primary values and calculations used to compile wheat production unit process. See CN_Wheat for final values used to calculate LCI input values. | Documentation of primary values and calculations used to compile wheat production unit process. See CN_Wheat for final values used to calculate LCI input values. | Documentation of primary values and calculations used to compile wheat production unit process. See CN_Wheat for final values used to calculate LCI input values. | Documentation of primary values and calculations used to compile wheat production unit process. See CN_Wheat for final values used to calculate LCI input values. | Documentation of primary values and calculations used to compile wheat production unit process. See CN_Wheat for final values used to calculate LCI input values. | Documentation of primary values and calculations used to compile wheat production unit process. See CN_Wheat for final values used to calculate LCI input values. | Documentation of primary values and calculations used to compile wheat production unit process. See CN_Wheat for final values used to calculate LCI input values. | Documentation of primary values and calculations used to compile wheat production unit process. See CN_Wheat for final values used to calculate LCI input values. | Documentation of primary values and calculations used to compile wheat production unit process. See CN_Wheat for final values used to calculate LCI input values. | Documentation of primary values and calculations used to compile wheat production unit process. See CN_Wheat for final values used to calculate LCI input values. | Documentation of primary values and calculations used to compile wheat production unit process. See CN_Wheat for final values used to calculate LCI input values. | Documentation of primary values and calculations used to compile wheat production unit process. See CN_Wheat for final values used to calculate LCI input values. | Documentation of primary values and calculations used to compile wheat production unit process. See CN_Wheat for final values used to calculate LCI input values. | Documentation of primary values and calculations used to compile wheat production unit process. See CN_Wheat for final values used to calculate LCI input values. | Documentation of primary values and calculations used to compile wheat production unit process. See CN_Wheat for final values used to calculate LCI input values. | Documentation of primary values and calculations used to compile wheat production unit process. See CN_Wheat for final values used to calculate LCI input values. | Documentation of primary values and calculations used to compile wheat production unit process. See CN_Wheat for final values used to calculate LCI input values. | Documentation of primary values and calculations used to compile wheat production unit process. See CN_Wheat for final values used to calculate LCI input values. | Documentation of primary values and calculations used to compile wheat production unit process. See CN_Wheat for final values used to calculate LCI input values. | Documentation of primary values and calculations used to compile wheat production unit process. See CN_Wheat for final values used to calculate LCI input values. | Documentation of primary values and calculations used to compile wheat production unit process. See CN_Wheat for final values used to calculate LCI input values. | Documentation of primary values and calculations used to compile wheat production unit process. See CN_Wheat for final values used to calculate LCI input values. | Documentation of primary values and calculations used to compile wheat production unit process. See CN_Wheat for final values used to calculate LCI input values. | Documentation of primary values and calculations used to compile wheat production unit process. See CN_Wheat for final values used to calculate LCI input values. | Documentation of primary values and calculations used to compile wheat production unit process. See CN_Wheat for final values used to calculate LCI input values. | Documentation of primary values and calculations used to compile wheat production unit process. See CN_Wheat for final values used to calculate LCI input values. | Documentation of primary values and calculations used to compile wheat production unit process. See CN_Wheat for final values used to calculate LCI input values. | Documentation of primary values and calculations used to compile wheat production unit process. See CN_Wheat for final values used to calculate LCI input values. | Documentation of primary values and calculations used to compile wheat production unit process. See CN_Wheat for final values used to calculate LCI input values. | Documentation of primary values and calculations used to compile wheat production unit process. See CN_Wheat for final values used to calculate LCI input values. | Documentation of primary values and calculations used to compile wheat production unit process. See CN_Wheat for final values used to calculate LCI input values. | Documentation of primary values and calculations used to compile wheat production unit process. See CN_Wheat for final values used to calculate LCI input values. | Documentation of primary values and calculations used to compile wheat production unit process. See CN_Wheat for final values used to calculate LCI input values. | Documentation of primary values and calculations used to compile wheat production unit process. See CN_Wheat for final values used to calculate LCI input values. | Documentation of primary values and calculations used to compile wheat production unit process. See CN_Wheat for final values used to calculate LCI input values. | Documentation of primary values and calculations used to compile wheat production unit process. See CN_Wheat for final values used to calculate LCI input values. | Documentation of primary values and calculations used to compile wheat production unit process. See CN_Wheat for final values used to calculate LCI input values. | Documentation of primary values and calculations used to compile wheat production unit process. See CN_Wheat for final values used to calculate LCI input values. | Documentation of primary values and calculations used to compile wheat production unit process. See CN_Wheat for final values used to calculate LCI input values. | Documentation of primary values and calculations used to compile wheat production unit process. See CN_Wheat for final values used to calculate LCI input values. | Documentation of primary values and calculations used to compile wheat production unit process. See CN_Wheat for final values used to calculate LCI input values. | Documentation of primary values and calculations used to compile wheat production unit process. See CN_Wheat for final values used to calculate LCI input values. | Documentation of primary values and calculations used to compile wheat production unit process. See CN_Wheat for final values used to calculate LCI input values. | Documentation of primary values and calculations used to compile wheat production unit process. See CN_Wheat for final values used to calculate LCI input values. | Documentation of primary values and calculations used to compile wheat production unit process. See CN_Wheat for final values used to calculate LCI input values. | Documentation of primary values and calculations used to compile wheat production unit process. See CN_Wheat for final values used to calculate LCI input values. | Documentation of primary values and calculations used to compile wheat production unit process. See CN_Wheat for final values used to calculate LCI input values. | Documentation of primary values and calculations used to compile wheat production unit process. See CN_Wheat for final values used to calculate LCI input values. | Documentation of primary values and calculations used to compile wheat production unit process. See CN_Wheat for final values used to calculate LCI input values. | Documentation of primary values and calculations used to compile wheat production unit process. See CN_Wheat for final values used to calculate LCI input values. | Documentation of primary values and calculations used to compile wheat production unit process. See CN_Wheat for final values used to calculate LCI input values. | Documentation of primary values and calculations used to compile wheat production unit process. See CN_Wheat for final values used to calculate LCI input values. | Documentation of primary values and calculations used to compile wheat production unit process. See CN_Wheat for final values used to calculate LCI input values. | Documentation of primary values and calculations used to compile wheat production unit process. See CN_Wheat for final values used to calculate LCI input values. | Documentation of primary values and calculations used to compile wheat production unit process. See CN_Wheat for final values used to calculate LCI input values. | Documentation of primary values and calculations used to compile wheat production unit process. See CN_Wheat for final values used to calculate LCI input values. | Documentation of primary values and calculations used to compile wheat production unit process. See CN_Wheat for final values used to calculate LCI input values. | Documentation of primary values and calculations used to compile wheat production unit process. See CN_Wheat for final values used to calculate LCI input values. | Documentation of primary values and calculations used to compile wheat production unit process. See CN_Wheat for final values used to calculate LCI input values. | Documentation of primary values and calculations used to compile wheat production unit process. See CN_Wheat for final values used to calculate LCI input values. | Documentation of primary values and calculations used to compile wheat production unit process. See CN_Wheat for final values used to calculate LCI input values. | Documentation of primary values and calculations used to compile wheat production unit process. See CN_Wheat for final values used to calculate LCI input values. | Documentation of primary values and calculations used to compile wheat production unit process. See CN_Wheat for final values used to calculate LCI input values. | Documentation of primary values and calculations used to compile wheat production unit process. See CN_Wheat for final values used to calculate LCI input values. | Documentation of primary values and calculations used to compile wheat production unit process. See CN_Wheat for final values used to calculate LCI input values. | Documentation of primary values and calculations used to compile wheat production unit process. See CN_Wheat for final values used to calculate LCI input values. | Documentation of primary values and calculations used to compile wheat production unit process. See CN_Wheat for final values used to calculate LCI input values. | Documentation of primary values and calculations used to compile wheat production unit process. See CN_Wheat for final values used to calculate LCI input values. | Documentation of primary values and calculations used to compile wheat production unit process. See CN_Wheat for final values used to calculate LCI input values. | Documentation of primary values and calculations used to compile wheat production unit process. See CN_Wheat for final values used to calculate LCI input values. | Documentation of primary values and calculations used to compile wheat production unit process. See CN_Wheat for final values used to calculate LCI input values. | Documentation of primary values and calculations used to compile wheat production unit process. See CN_Wheat for final values used to calculate LCI input values. | Documentation of primary values and calculations used to compile wheat production unit process. See CN_Wheat for final values used to calculate LCI input values. | Documentation of primary values and calculations used to compile wheat production unit process. See CN_Wheat for final values used to calculate LCI input values. | Documentation of primary values and calculations used to compile wheat production unit process. See CN_Wheat for final values used to calculate LCI input values. | Documentation of primary values and calculations used to compile wheat production unit process. See CN_Wheat for final values used to calculate LCI input values. | Documentation of primary values and calculations used to compile wheat production unit process. See CN_Wheat for final values used to calculate LCI input values. | Documentation of primary values and calculations used to compile wheat production unit process. See CN_Wheat for final values used to calculate LCI input values. | Documentation of primary values and calculations used to compile wheat production unit process. See CN_Wheat for final values used to calculate LCI input values. | Documentation of primary values and calculations used to compile wheat production unit process. See CN_Wheat for final values used to calculate LCI input values. | Documentation of primary values and calculations used to compile wheat production unit process. See CN_Wheat for final values used to calculate LCI input values. | Documentation of primary values and calculations used to compile wheat production unit process. See CN_Wheat for final values used to calculate LCI input values. | Documentation of primary values and calculations used to compile wheat production unit process. See CN_Wheat for final values used to calculate LCI input values. | Documentation of primary values and calculations used to compile wheat production unit process. See CN_Wheat for final values used to calculate LCI input values. | Documentation of primary values and calculations used to compile wheat production unit process. See CN_Wheat for final values used to calculate LCI input values. | Documentation of primary values and calculations used to compile wheat production unit process. See CN_Wheat for final values used to calculate LCI input values. | Documentation of primary values and calculations used to compile wheat production unit process. See CN_Wheat for final values used to calculate LCI input values. | Documentation of primary values and calculations used to compile wheat production unit process. See CN_Wheat for final values used to calculate LCI input values. | Documentation of primary values and calculations used to compile wheat production unit process. See CN_Wheat for final values used to calculate LCI input values. | Documentation of primary values and calculations used to compile wheat production unit process. See CN_Wheat for final values used to calculate LCI input values. | Documentation of primary values and calculations used to compile wheat production unit process. See CN_Wheat for final values used to calculate LCI input values. | Documentation of primary values and calculations used to compile wheat production unit process. See CN_Wheat for final values used to calculate LCI input values. | Documentation of primary values and calculations used to compile wheat production unit process. See CN_Wheat for final values used to calculate LCI input values. | Documentation of primary values and calculations used to compile wheat production unit process. See CN_Wheat for final values used to calculate LCI input values. | Documentation of primary values and calculations used to compile wheat production unit process. See CN_Wheat for final values used to calculate LCI input values. | Documentation of primary values and calculations used to compile wheat production unit process. See CN_Wheat for final values used to calculate LCI input values. | Documentation of primary values and calculations used to compile wheat production unit process. See CN_Wheat for final values used to calculate LCI input values. | Documentation of primary values and calculations used to compile wheat production unit process. See CN_Wheat for final values used to calculate LCI input values. | Documentation of primary values and calculations used to compile wheat production unit process. See CN_Wheat for final values used to calculate LCI input values. | Documentation of primary values and calculations used to compile wheat production unit process. See CN_Wheat for final values used to calculate LCI input values. | Documentation of primary values and calculations used to compile wheat production unit process. See CN_Wheat for final values used to calculate LCI input values. | Documentation of primary values and calculations used to compile wheat production unit process. See CN_Wheat for final values used to calculate LCI input values. | Documentation of primary values and calculations used to compile wheat production unit process. See CN_Wheat for final values used to calculate LCI input values. | Documentation of primary values and calculations used to compile wheat production unit process. See CN_Wheat for final values used to calculate LCI input values. | Documentation of primary values and calculations used to compile wheat production unit process. See CN_Wheat for final values used to calculate LCI input values. | Documentation of primary values and calculations used to compile wheat production unit process. See CN_Wheat for final values used to calculate LCI input values. | Documentation of primary values and calculations used to compile wheat production unit process. See CN_Wheat for final values used to calculate LCI input values. | Documentation of primary values and calculations used to compile wheat production unit process. See CN_Wheat for final values used to calculate LCI input values. | Documentation of primary values and calculations used to compile wheat production unit process. See CN_Wheat for final values used to calculate LCI input values. | Documentation of primary values and calculations used to compile wheat production unit process. See CN_Wheat for final values used to calculate LCI input values. | Documentation of primary values and calculations used to compile wheat production unit process. See CN_Wheat for final values used to calculate LCI input values. | Documentation of primary values and calculations used to compile wheat production unit process. See CN_Wheat for final values used to calculate LCI input values. | Documentation of primary values and calculations used to compile wheat production unit process. See CN_Wheat for final values used to calculate LCI input values. | Documentation of primary values and calculations used to compile wheat production unit process. See CN_Wheat for final values used to calculate LCI input values. | Documentation of primary values and calculations used to compile wheat production unit process. See CN_Wheat for final values used to calculate LCI input values. | Documentation of primary values and calculations used to compile wheat production unit process. See CN_Wheat for final values used to calculate LCI input values. | Documentation of primary values and calculations used to compile wheat production unit process. See CN_Wheat for final values used to calculate LCI input values. | Documentation of primary values and calculations used to compile wheat production unit process. See CN_Wheat for final values used to calculate LCI input values. | Documentation of primary values and calculations used to compile wheat production unit process. See CN_Wheat for final values used to calculate LCI input values. | Documentation of primary values and calculations used to compile wheat production unit process. See CN_Wheat for final values used to calculate LCI input values. | Documentation of primary values and calculations used to compile wheat production unit process. See CN_Wheat for final values used to calculate LCI input values. | Documentation of primary values and calculations used to compile wheat production unit process. See CN_Wheat for final values used to calculate LCI input values. | Documentation of primary values and calculations used to compile wheat production unit process. See CN_Wheat for final values used to calculate LCI input values. | Documentation of primary values and calculations used to compile wheat production unit process. See CN_Wheat for final values used to calculate LCI input values. | Documentation of primary values and calculations used to compile wheat production unit process. See CN_Wheat for final values used to calculate LCI input values. | Documentation of primary values and calculations used to compile wheat production unit process. See CN_Wheat for final values used to calculate LCI input values. | Documentation of primary values and calculations used to compile wheat production unit process. See CN_Wheat for final values used to calculate LCI input values. | Documentation of primary values and calculations used to compile wheat production unit process. See CN_Wheat for final values used to calculate LCI input values. | Documentation of primary values and calculations used to compile wheat production unit process. See CN_Wheat for final values used to calculate LCI input values. | Documentation of primary values and calculations used to compile wheat production unit process. See CN_Wheat for final values used to calculate LCI input values. | Documentation of primary values and calculations used to compile wheat production unit process. See CN_Wheat for final values used to calculate LCI input values. | Documentation of primary values and calculations used to compile wheat production unit process. See CN_Wheat for final values used to calculate LCI input values. | Documentation of primary values and calculations used to compile wheat production unit process. See CN_Wheat for final values used to calculate LCI input values. | Documentation of primary values and calculations used to compile wheat production unit process. See CN_Wheat for final values used to calculate LCI input values. | Documentation of primary values and calculations used to compile wheat production unit process. See CN_Wheat for final values used to calculate LCI input values. | Documentation of primary values and calculations used to compile wheat production unit process. See CN_Wheat for final values used to calculate LCI input values. | Documentation of primary values and calculations used to compile wheat production unit process. See CN_Wheat for final values used to calculate LCI input values. | Documentation of primary values and calculations used to compile wheat production unit process. See CN_Wheat for final values used to calculate LCI input values. | Documentation of primary values and calculations used to compile wheat production unit process. See CN_Wheat for final values used to calculate LCI input values. | Documentation of primary values and calculations used to compile wheat production unit process. See CN_Wheat for final values used to calculate LCI input values. | Documentation of primary values and calculations used to compile wheat production unit process. See CN_Wheat for final values used to calculate LCI input values. | Documentation of primary values and calculations used to compile wheat production unit process. See CN_Wheat for final values used to calculate LCI input values. | Documentation of primary values and calculations used to compile wheat production unit process. See CN_Wheat for final values used to calculate LCI input values. | Documentation of primary values and calculations used to compile wheat production unit process. See CN_Wheat for final values used to calculate LCI input values. | Documentation of primary values and calculations used to compile wheat production unit process. See CN_Wheat for final values used to calculate LCI input values. | Documentation of primary values and calculations used to compile wheat production unit process. See CN_Wheat for final values used to calculate LCI input values. | Documentation of primary values and calculations used to compile wheat production unit process. See CN_Wheat for final values used to calculate LCI input values. | Documentation of primary values and calculations used to compile wheat production unit process. See CN_Wheat for final values used to calculate LCI input values. | Documentation of primary values and calculations used to compile wheat production unit process. See CN_Wheat for final values used to calculate LCI input values. | Documentation of primary values and calculations used to compile wheat production unit process. See CN_Wheat for final values used to calculate LCI input values. | Documentation of primary values and calculations used to compile wheat production unit process. See CN_Wheat for final values used to calculate LCI input values. | Documentation of primary values and calculations used to compile wheat production unit process. See CN_Wheat for final values used to calculate LCI input values. | Documentation of primary values and calculations used to compile wheat production unit process. See CN_Wheat for final values used to calculate LCI input values. | Documentation of primary values and calculations used to compile wheat production unit process. See CN_Wheat for final values used to calculate LCI input values. | Documentation of primary values and calculations used to compile wheat production unit process. See CN_Wheat for final values used to calculate LCI input values. | Documentation of primary values and calculations used to compile wheat production unit process. See CN_Wheat for final values used to calculate LCI input values. | Documentation of primary values and calculations used to compile wheat production unit process. See CN_Wheat for final values used to calculate LCI input values. | Documentation of primary values and calculations used to compile wheat production unit process. See CN_Wheat for final values used to calculate LCI input values. | Documentation of primary values and calculations used to compile wheat production unit process. See CN_Wheat for final values used to calculate LCI input values. | Documentation of primary values and calculations used to compile wheat production unit process. See CN_Wheat for final values used to calculate LCI input values. | Documentation of primary values and calculations used to compile wheat production unit process. See CN_Wheat for final values used to calculate LCI input values. | Documentation of primary values and calculations used to compile wheat production unit process. See CN_Wheat for final values used to calculate LCI input values. | Documentation of primary values and calculations used to compile wheat production unit process. See CN_Wheat for final values used to calculate LCI input values. | Documentation of primary values and calculations used to compile wheat production unit process. See CN_Wheat for final values used to calculate LCI input values. | Documentation of primary values and calculations used to compile wheat production unit process. See CN_Wheat for final values used to calculate LCI input values. | Documentation of primary values and calculations used to compile wheat production unit process. See CN_Wheat for final values used to calculate LCI input values. | Documentation of primary values and calculations used to compile wheat production unit process. See CN_Wheat for final values used to calculate LCI input values. | Documentation of primary values and calculations used to compile wheat production unit process. See CN_Wheat for final values used to calculate LCI input values. | Documentation of primary values and calculations used to compile wheat production unit process. See CN_Wheat for final values used to calculate LCI input values. | Documentation of primary values and calculations used to compile wheat production unit process. See CN_Wheat for final values used to calculate LCI input values. | Documentation of primary values and calculations used to compile wheat production unit process. See CN_Wheat for final values used to calculate LCI input values. | Documentation of primary values and calculations used to compile wheat production unit process. See CN_Wheat for final values used to calculate LCI input values. | Documentation of primary values and calculations used to compile wheat production unit process. See CN_Wheat for final values used to calculate LCI input values. | Documentation of primary values and calculations used to compile wheat production unit process. See CN_Wheat for final values used to calculate LCI input values. | Documentation of primary values and calculations used to compile wheat production unit process. See CN_Wheat for final values used to calculate LCI input values. | Documentation of primary values and calculations used to compile wheat production unit process. See CN_Wheat for final values used to calculate LCI input values. | Documentation of primary values and calculations used to compile wheat production unit process. See CN_Wheat for final values used to calculate LCI input values. | Documentation of primary values and calculations used to compile wheat production unit process. See CN_Wheat for final values used to calculate LCI input values. | Documentation of primary values and calculations used to compile wheat production unit process. See CN_Wheat for final values used to calculate LCI input values. | Documentation of primary values and calculations used to compile wheat production unit process. See CN_Wheat for final values used to calculate LCI input values. | Documentation of primary values and calculations used to compile wheat production unit process. See CN_Wheat for final values used to calculate LCI input values. | Documentation of primary values and calculations used to compile wheat production unit process. See CN_Wheat for final values used to calculate LCI input values. | Documentation of primary values and calculations used to compile wheat production unit process. See CN_Wheat for final values used to calculate LCI input values. | Documentation of primary values and calculations used to compile wheat production unit process. See CN_Wheat for final values used to calculate LCI input values. | Documentation of primary values and calculations used to compile wheat production unit process. See CN_Wheat for final values used to calculate LCI input values. | Documentation of primary values and calculations used to compile wheat production unit process. See CN_Wheat for final values used to calculate LCI input values. | Documentation of primary values and calculations used to compile wheat production unit process. See CN_Wheat for final values used to calculate LCI input values. | Documentation of primary values and calculations used to compile wheat production unit process. See CN_Wheat for final values used to calculate LCI input values. | Documentation of primary values and calculations used to compile wheat production unit process. See CN_Wheat for final values used to calculate LCI input values. | Documentation of primary values and calculations used to compile wheat production unit process. See CN_Wheat for final values used to calculate LCI input values. | Documentation of primary values and calculations used to compile wheat production unit process. See CN_Wheat for final values used to calculate LCI input values. | Documentation of primary values and calculations used to compile wheat production unit process. See CN_Wheat for final values used to calculate LCI input values. | Documentation of primary values and calculations used to compile wheat production unit process. See CN_Wheat for final values used to calculate LCI input values. | Documentation of primary values and calculations used to compile wheat production unit process. See CN_Wheat for final values used to calculate LCI input values. | Documentation of primary values and calculations used to compile wheat production unit process. See CN_Wheat for final values used to calculate LCI input values. | Documentation of primary values and calculations used to compile wheat production unit process. See CN_Wheat for final values used to calculate LCI input values. | Documentation of primary values and calculations used to compile wheat production unit process. See CN_Wheat for final values used to calculate LCI input values. | Documentation of primary values and calculations used to compile wheat production unit process. See CN_Wheat for final values used to calculate LCI input values. | Documentation of primary values and calculations used to compile wheat production unit process. See CN_Wheat for final values used to calculate LCI input values. | Documentation of primary values and calculations used to compile wheat production unit process. See CN_Wheat for final values used to calculate LCI input values. | Documentation of primary values and calculations used to compile wheat production unit process. See CN_Wheat for final values used to calculate LCI input values. | Documentation of primary values and calculations used to compile wheat production unit process. See CN_Wheat for final values used to calculate LCI input values. | Documentation of primary values and calculations used to compile wheat production unit process. See CN_Wheat for final values used to calculate LCI input values. | Documentation of primary values and calculations used to compile wheat production unit process. See CN_Wheat for final values used to calculate LCI input values. | Documentation of primary values and calculations used to compile wheat production unit process. See CN_Wheat for final values used to calculate LCI input values. | Documentation of primary values and calculations used to compile wheat production unit process. See CN_Wheat for final values used to calculate LCI input values. | Documentation of primary values and calculations used to compile wheat production unit process. See CN_Wheat for final values used to calculate LCI input values. | Documentation of primary values and calculations used to compile wheat production unit process. See CN_Wheat for final values used to calculate LCI input values. | Documentation of primary values and calculations used to compile wheat production unit process. See CN_Wheat for final values used to calculate LCI input values. | Documentation of primary values and calculations used to compile wheat production unit process. See CN_Wheat for final values used to calculate LCI input values. | Documentation of primary values and calculations used to compile wheat production unit process. See CN_Wheat for final values used to calculate LCI input values. | Documentation of primary values and calculations used to compile wheat production unit process. See CN_Wheat for final values used to calculate LCI input values. | Documentation of primary values and calculations used to compile wheat production unit process. See CN_Wheat for final values used to calculate LCI input values. | Documentation of primary values and calculations used to compile wheat production unit process. See CN_Wheat for final values used to calculate LCI input values. | Documentation of primary values and calculations used to compile wheat production unit process. See CN_Wheat for final values used to calculate LCI input values. | Documentation of primary values and calculations used to compile wheat production unit process. See CN_Wheat for final values used to calculate LCI input values. | Documentation of primary values and calculations used to compile wheat production unit process. See CN_Wheat for final values used to calculate LCI input values. | Documentation of primary values and calculations used to compile wheat production unit process. See CN_Wheat for final values used to calculate LCI input values. | Documentation of primary values and calculations used to compile wheat production unit process. See CN_Wheat for final values used to calculate LCI input values. | Documentation of primary values and calculations used to compile wheat production unit process. See CN_Wheat for final values used to calculate LCI input values. | Documentation of primary values and calculations used to compile wheat production unit process. See CN_Wheat for final values used to calculate LCI input values. | Documentation of primary values and calculations used to compile wheat production unit process. See CN_Wheat for final values used to calculate LCI input values. | Documentation of primary values and calculations used to compile wheat production unit process. See CN_Wheat for final values used to calculate LCI input values. | Documentation of primary values and calculations used to compile wheat production unit process. See CN_Wheat for final values used to calculate LCI input values. | Documentation of primary values and calculations used to compile wheat production unit process. See CN_Wheat for final values used to calculate LCI input values. | Documentation of primary values and calculations used to compile wheat production unit process. See CN_Wheat for final values used to calculate LCI input values. | Documentation of primary values and calculations used to compile wheat production unit process. See CN_Wheat for final values used to calculate LCI input values. | Documentation of primary values and calculations used to compile wheat production unit process. See CN_Wheat for final values used to calculate LCI input values. | Documentation of primary values and calculations used to compile wheat production unit process. See CN_Wheat for final values used to calculate LCI input values. | Documentation of primary values and calculations used to compile wheat production unit process. See CN_Wheat for final values used to calculate LCI input values. | Documentation of primary values and calculations used to compile wheat production unit process. See CN_Wheat for final values used to calculate LCI input values. | Documentation of primary values and calculations used to compile wheat production unit process. See CN_Wheat for final values used to calculate LCI input values. | Documentation of primary values and calculations used to compile wheat production unit process. See CN_Wheat for final values used to calculate LCI input values. | Documentation of primary values and calculations used to compile wheat production unit process. See CN_Wheat for final values used to calculate LCI input values. | Documentation of primary values and calculations used to compile wheat production unit process. See CN_Wheat for final values used to calculate LCI input values. | Documentation of primary values and calculations used to compile wheat production unit process. See CN_Wheat for final values used to calculate LCI input values. | Documentation of primary values and calculations used to compile wheat production unit process. See CN_Wheat for final values used to calculate LCI input values. | Documentation of primary values and calculations used to compile wheat production unit process. See CN_Wheat for final values used to calculate LCI input values. | Documentation of primary values and calculations used to compile wheat production unit process. See CN_Wheat for final values used to calculate LCI input values. | Documentation of primary values and calculations used to compile wheat production unit process. See CN_Wheat for final values used to calculate LCI input values. | Documentation of primary values and calculations used to compile wheat production unit process. See CN_Wheat for final values used to calculate LCI input values. | Documentation of primary values and calculations used to compile wheat production unit process. See CN_Wheat for final values used to calculate LCI input values. | Documentation of primary values and calculations used to compile wheat production unit process. See CN_Wheat for final values used to calculate LCI input values. | Documentation of primary values and calculations used to compile wheat production unit process. See CN_Wheat for final values used to calculate LCI input values. | Documentation of primary values and calculations used to compile wheat production unit process. See CN_Wheat for final values used to calculate LCI input values. | Documentation of primary values and calculations used to compile wheat production unit process. See CN_Wheat for final values used to calculate LCI input values. | Documentation of primary values and calculations used to compile wheat production unit process. See CN_Wheat for final values used to calculate LCI input values. | Documentation of primary values and calculations used to compile wheat production unit process. See CN_Wheat for final values used to calculate LCI input values. | Documentation of primary values and calculations used to compile wheat production unit process. See CN_Wheat for final values used to calculate LCI input values. | Documentation of primary values and calculations used to compile wheat production unit process. See CN_Wheat for final values used to calculate LCI input values. | Documentation of primary values and calculations used to compile wheat production unit process. See CN_Wheat for final values used to calculate LCI input values. | Documentation of primary values and calculations used to compile wheat production unit process. See CN_Wheat for final values used to calculate LCI input values. | Documentation of primary values and calculations used to compile wheat production unit process. See CN_Wheat for final values used to calculate LCI input values. | Documentation of primary values and calculations used to compile wheat production unit process. See CN_Wheat for final values used to calculate LCI input values. | Documentation of primary values and calculations used to compile wheat production unit process. See CN_Wheat for final values used to calculate LCI input values. | Documentation of primary values and calculations used to compile wheat production unit process. See CN_Wheat for final values used to calculate LCI input values. | Documentation of primary values and calculations used to compile wheat production unit process. See CN_Wheat for final values used to calculate LCI input values. | Documentation of primary values and calculations used to compile wheat production unit process. See CN_Wheat for final values used to calculate LCI input values. | Documentation of primary values and calculations used to compile wheat production unit process. See CN_Wheat for final values used to calculate LCI input values. | Documentation of primary values and calculations used to compile wheat production unit process. See CN_Wheat for final values used to calculate LCI input values. | Documentation of primary values and calculations used to compile wheat production unit process. See CN_Wheat for final values used to calculate LCI input values. | Documentation of primary values and calculations used to compile wheat production unit process. See CN_Wheat for final values used to calculate LCI input values. | Documentation of primary values and calculations used to compile wheat production unit process. See CN_Wheat for final values used to calculate LCI input values. | Documentation of primary values and calculations used to compile wheat production unit process. See CN_Wheat for final values used to calculate LCI input values. | Documentation of primary values and calculations used to compile wheat production unit process. See CN_Wheat for final values used to calculate LCI input values. | Documentation of primary values and calculations used to compile wheat production unit process. See CN_Wheat for final values used to calculate LCI input values. | Documentation of primary values and calculations used to compile wheat production unit process. See CN_Wheat for final values used to calculate LCI input values. | Documentation of primary values and calculations used to compile wheat production unit process. See CN_Wheat for final values used to calculate LCI input values. | Documentation of primary values and calculations used to compile wheat production unit process. See CN_Wheat for final values used to calculate LCI input values. | Documentation of primary values and calculations used to compile wheat production unit process. See CN_Wheat for final values used to calculate LCI input values. | Documentation of primary values and calculations used to compile wheat production unit process. See CN_Wheat for final values used to calculate LCI input values. | Documentation of primary values and calculations used to compile wheat production unit process. See CN_Wheat for final values used to calculate LCI input values. | Documentation of primary values and calculations used to compile wheat production unit process. See CN_Wheat for final values used to calculate LCI input values. | Documentation of primary values and calculations used to compile wheat production unit process. See CN_Wheat for final values used to calculate LCI input values. | Documentation of primary values and calculations used to compile wheat production unit process. See CN_Wheat for final values used to calculate LCI input values. | Documentation of primary values and calculations used to compile wheat production unit process. See CN_Wheat for final values used to calculate LCI input values. | Documentation of primary values and calculations used to compile wheat production unit process. See CN_Wheat for final values used to calculate LCI input values. | Documentation of primary values and calculations used to compile wheat production unit process. See CN_Wheat for final values used to calculate LCI input values. | Documentation of primary values and calculations used to compile wheat production unit process. See CN_Wheat for final values used to calculate LCI input values. | Documentation of primary values and calculations used to compile wheat production unit process. See CN_Wheat for final values used to calculate LCI input values. | Documentation of primary values and calculations used to compile wheat production unit process. See CN_Wheat for final values used to calculate LCI input values. | Documentation of primary values and calculations used to compile wheat production unit process. See CN_Wheat for final values used to calculate LCI input values. | Documentation of primary values and calculations used to compile wheat production unit process. See CN_Wheat for final values used to calculate LCI input values. | Documentation of primary values and calculations used to compile wheat production unit process. See CN_Wheat for final values used to calculate LCI input values. | Documentation of primary values and calculations used to compile wheat production unit process. See CN_Wheat for final values used to calculate LCI input values. | Documentation of primary values and calculations used to compile wheat production unit process. See CN_Wheat for final values used to calculate LCI input values. | Documentation of primary values and calculations used to compile wheat production unit process. See CN_Wheat for final values used to calculate LCI input values. | Documentation of primary values and calculations used to compile wheat production unit process. See CN_Wheat for final values used to calculate LCI input values. | Documentation of primary values and calculations used to compile wheat production unit process. See CN_Wheat for final values used to calculate LCI input values. | Documentation of primary values and calculations used to compile wheat production unit process. See CN_Wheat for final values used to calculate LCI input values. | Documentation of primary values and calculations used to compile wheat production unit process. See CN_Wheat for final values used to calculate LCI input values. | Documentation of primary values and calculations used to compile wheat production unit process. See CN_Wheat for final values used to calculate LCI input values. | Documentation of primary values and calculations used to compile wheat production unit process. See CN_Wheat for final values used to calculate LCI input values. | Documentation of primary values and calculations used to compile wheat production unit process. See CN_Wheat for final values used to calculate LCI input values. | Documentation of primary values and calculations used to compile wheat production unit process. See CN_Wheat for final values used to calculate LCI input values. | Documentation of primary values and calculations used to compile wheat production unit process. See CN_Wheat for final values used to calculate LCI input values. | Documentation of primary values and calculations used to compile wheat production unit process. See CN_Wheat for final values used to calculate LCI input values. | Documentation of primary values and calculations used to compile wheat production unit process. See CN_Wheat for final values used to calculate LCI input values. | Documentation of primary values and calculations used to compile wheat production unit process. See CN_Wheat for final values used to calculate LCI input values. | Documentation of primary values and calculations used to compile wheat production unit process. See CN_Wheat for final values used to calculate LCI input values. | Documentation of primary values and calculations used to compile wheat production unit process. See CN_Wheat for final values used to calculate LCI input values. | Documentation of primary values and calculations used to compile wheat production unit process. See CN_Wheat for final values used to calculate LCI input values. | Documentation of primary values and calculations used to compile wheat production unit process. See CN_Wheat for final values used to calculate LCI input values. | Documentation of primary values and calculations used to compile wheat production unit process. See CN_Wheat for final values used to calculate LCI input values. | Documentation of primary values and calculations used to compile wheat production unit process. See CN_Wheat for final values used to calculate LCI input values. | Documentation of primary values and calculations used to compile wheat production unit process. See CN_Wheat for final values used to calculate LCI input values. | Documentation of primary values and calculations used to compile wheat production unit process. See CN_Wheat for final values used to calculate LCI input values. | Documentation of primary values and calculations used to compile wheat production unit process. See CN_Wheat for final values used to calculate LCI input values. | Documentation of primary values and calculations used to compile wheat production unit process. See CN_Wheat for final values used to calculate LCI input values. | Documentation of primary values and calculations used to compile wheat production unit process. See CN_Wheat for final values used to calculate LCI input values. | Documentation of primary values and calculations used to compile wheat production unit process. See CN_Wheat for final values used to calculate LCI input values. | Documentation of primary values and calculations used to compile wheat production unit process. See CN_Wheat for final values used to calculate LCI input values. | Documentation of primary values and calculations used to compile wheat production unit process. See CN_Wheat for final values used to calculate LCI input values. | Documentation of primary values and calculations used to compile wheat production unit process. See CN_Wheat for final values used to calculate LCI input values. | Documentation of primary values and calculations used to compile wheat production unit process. See CN_Wheat for final values used to calculate LCI input values. | Documentation of primary values and calculations used to compile wheat production unit process. See CN_Wheat for final values used to calculate LCI input values. | Documentation of primary values and calculations used to compile wheat production unit process. See CN_Wheat for final values used to calculate LCI input values. | Documentation of primary values and calculations used to compile wheat production unit process. See CN_Wheat for final values used to calculate LCI input values. | Documentation of primary values and calculations used to compile wheat production unit process. See CN_Wheat for final values used to calculate LCI input values. | Documentation of primary values and calculations used to compile wheat production unit process. See CN_Wheat for final values used to calculate LCI input values. | Documentation of primary values and calculations used to compile wheat production unit process. See CN_Wheat for final values used to calculate LCI input values. | Documentation of primary values and calculations used to compile wheat production unit process. See CN_Wheat for final values used to calculate LCI input values. | Documentation of primary values and calculations used to compile wheat production unit process. See CN_Wheat for final values used to calculate LCI input values. | Documentation of primary values and calculations used to compile wheat production unit process. See CN_Wheat for final values used to calculate LCI input values. | Documentation of primary values and calculations used to compile wheat production unit process. See CN_Wheat for final values used to calculate LCI input values. | Documentation of primary values and calculations used to compile wheat production unit process. See CN_Wheat for final values used to calculate LCI input values. | Documentation of primary values and calculations used to compile wheat production unit process. See CN_Wheat for final values used to calculate LCI input values. | Documentation of primary values and calculations used to compile wheat production unit process. See CN_Wheat for final values used to calculate LCI input values. | Documentation of primary values and calculations used to compile wheat production unit process. See CN_Wheat for final values used to calculate LCI input values. | Documentation of primary values and calculations used to compile wheat production unit process. See CN_Wheat for final values used to calculate LCI input values. | Documentation of primary values and calculations used to compile wheat production unit process. See CN_Wheat for final values used to calculate LCI input values. | Documentation of primary values and calculations used to compile wheat production unit process. See CN_Wheat for final values used to calculate LCI input values. | Documentation of primary values and calculations used to compile wheat production unit process. See CN_Wheat for final values used to calculate LCI input values. | Documentation of primary values and calculations used to compile wheat production unit process. See CN_Wheat for final values used to calculate LCI input values. | Documentation of primary values and calculations used to compile wheat production unit process. See CN_Wheat for final values used to calculate LCI input values. | Documentation of primary values and calculations used to compile wheat production unit process. See CN_Wheat for final values used to calculate LCI input values. | Documentation of primary values and calculations used to compile wheat production unit process. See CN_Wheat for final values used to calculate LCI input values. | Documentation of primary values and calculations used to compile wheat production unit process. See CN_Wheat for final values used to calculate LCI input values. | Documentation of primary values and calculations used to compile wheat production unit process. See CN_Wheat for final values used to calculate LCI input values. | Documentation of primary values and calculations used to compile wheat production unit process. See CN_Wheat for final values used to calculate LCI input values. | Documentation of primary values and calculations used to compile wheat production unit process. See CN_Wheat for final values used to calculate LCI input values. | Documentation of primary values and calculations used to compile wheat production unit process. See CN_Wheat for final values used to calculate LCI input values. | Documentation of primary values and calculations used to compile wheat production unit process. See CN_Wheat for final values used to calculate LCI input values. | Documentation of primary values and calculations used to compile wheat production unit process. See CN_Wheat for final values used to calculate LCI input values. | Documentation of primary values and calculations used to compile wheat production unit process. See CN_Wheat for final values used to calculate LCI input values. | Documentation of primary values and calculations used to compile wheat production unit process. See CN_Wheat for final values used to calculate LCI input values. | Documentation of primary values and calculations used to compile wheat production unit process. See CN_Wheat for final values used to calculate LCI input values. | Documentation of primary values and calculations used to compile wheat production unit process. See CN_Wheat for final values used to calculate LCI input values. | Documentation of primary values and calculations used to compile wheat production unit process. See CN_Wheat for final values used to calculate LCI input values. | Documentation of primary values and calculations used to compile wheat production unit process. See CN_Wheat for final values used to calculate LCI input values. | Documentation of primary values and calculations used to compile wheat production unit process. See CN_Wheat for final values used to calculate LCI input values. | Documentation of primary values and calculations used to compile wheat production unit process. See CN_Wheat for final values used to calculate LCI input values. | Documentation of primary values and calculations used to compile wheat production unit process. See CN_Wheat for final values used to calculate LCI input values. | Documentation of primary values and calculations used to compile wheat production unit process. See CN_Wheat for final values used to calculate LCI input values. | Documentation of primary values and calculations used to compile wheat production unit process. See CN_Wheat for final values used to calculate LCI input values. | Documentation of primary values and calculations used to compile wheat production unit process. See CN_Wheat for final values used to calculate LCI input values. | Documentation of primary values and calculations used to compile wheat production unit process. See CN_Wheat for final values used to calculate LCI input values. | Documentation of primary values and calculations used to compile wheat production unit process. See CN_Wheat for final values used to calculate LCI input values. | Documentation of primary values and calculations used to compile wheat production unit process. See CN_Wheat for final values used to calculate LCI input values. | Documentation of primary values and calculations used to compile wheat production unit process. See CN_Wheat for final values used to calculate LCI input values. | Documentation of primary values and calculations used to compile wheat production unit process. See CN_Wheat for final values used to calculate LCI input values. | Documentation of primary values and calculations used to compile wheat production unit process. See CN_Wheat for final values used to calculate LCI input values. | Documentation of primary values and calculations used to compile wheat production unit process. See CN_Wheat for final values used to calculate LCI input values. | Documentation of primary values and calculations used to compile wheat production unit process. See CN_Wheat for final values used to calculate LCI input values. | Documentation of primary values and calculations used to compile wheat production unit process. See CN_Wheat for final values used to calculate LCI input values. | Documentation of primary values and calculations used to compile wheat production unit process. See CN_Wheat for final values used to calculate LCI input values. | Documentation of primary values and calculations used to compile wheat production unit process. See CN_Wheat for final values used to calculate LCI input values. | Documentation of primary values and calculations used to compile wheat production unit process. See CN_Wheat for final values used to calculate LCI input values. | Documentation of primary values and calculations used to compile wheat production unit process. See CN_Wheat for final values used to calculate LCI input values. | Documentation of primary values and calculations used to compile wheat production unit process. See CN_Wheat for final values used to calculate LCI input values. | Documentation of primary values and calculations used to compile wheat production unit process. See CN_Wheat for final values used to calculate LCI input values. | Documentation of primary values and calculations used to compile wheat production unit process. See CN_Wheat for final values used to calculate LCI input values. | Documentation of primary values and calculations used to compile wheat production unit process. See CN_Wheat for final values used to calculate LCI input values. | Documentation of primary values and calculations used to compile wheat production unit process. See CN_Wheat for final values used to calculate LCI input values. | Documentation of primary values and calculations used to compile wheat production unit process. See CN_Wheat for final values used to calculate LCI input values. | Documentation of primary values and calculations used to compile wheat production unit process. See CN_Wheat for final values used to calculate LCI input values. | Documentation of primary values and calculations used to compile wheat production unit process. See CN_Wheat for final values used to calculate LCI input values. | Documentation of primary values and calculations used to compile wheat production unit process. See CN_Wheat for final values used to calculate LCI input values. | Documentation of primary values and calculations used to compile wheat production unit process. See CN_Wheat for final values used to calculate LCI input values. | Documentation of primary values and calculations used to compile wheat production unit process. See CN_Wheat for final values used to calculate LCI input values. | Documentation of primary values and calculations used to compile wheat production unit process. See CN_Wheat for final values used to calculate LCI input values. | Documentation of primary values and calculations used to compile wheat production unit process. See CN_Wheat for final values used to calculate LCI input values. | Documentation of primary values and calculations used to compile wheat production unit process. See CN_Wheat for final values used to calculate LCI input values. | Documentation of primary values and calculations used to compile wheat production unit process. See CN_Wheat for final values used to calculate LCI input values. | Documentation of primary values and calculations used to compile wheat production unit process. See CN_Wheat for final values used to calculate LCI input values. | Documentation of primary values and calculations used to compile wheat production unit process. See CN_Wheat for final values used to calculate LCI input values. | Documentation of primary values and calculations used to compile wheat production unit process. See CN_Wheat for final values used to calculate LCI input values. | Documentation of primary values and calculations used to compile wheat production unit process. See CN_Wheat for final values used to calculate LCI input values. | Documentation of primary values and calculations used to compile wheat production unit process. See CN_Wheat for final values used to calculate LCI input values. | Documentation of primary values and calculations used to compile wheat production unit process. See CN_Wheat for final values used to calculate LCI input values. | Documentation of primary values and calculations used to compile wheat production unit process. See CN_Wheat for final values used to calculate LCI input values. | Documentation of primary values and calculations used to compile wheat production unit process. See CN_Wheat for final values used to calculate LCI input values. | Documentation of primary values and calculations used to compile wheat production unit process. See CN_Wheat for final values used to calculate LCI input values. | Documentation of primary values and calculations used to compile wheat production unit process. See CN_Wheat for final values used to calculate LCI input values. | Documentation of primary values and calculations used to compile wheat production unit process. See CN_Wheat for final values used to calculate LCI input values. | Documentation of primary values and calculations used to compile wheat production unit process. See CN_Wheat for final values used to calculate LCI input values. | Documentation of primary values and calculations used to compile wheat production unit process. See CN_Wheat for final values used to calculate LCI input values. | Documentation of primary values and calculations used to compile wheat production unit process. See CN_Wheat for final values used to calculate LCI input values. | Documentation of primary values and calculations used to compile wheat production unit process. See CN_Wheat for final values used to calculate LCI input values. | Documentation of primary values and calculations used to compile wheat production unit process. See CN_Wheat for final values used to calculate LCI input values. | Documentation of primary values and calculations used to compile wheat production unit process. See CN_Wheat for final values used to calculate LCI input values. | Documentation of primary values and calculations used to compile wheat production unit process. See CN_Wheat for final values used to calculate LCI input values. | Documentation of primary values and calculations used to compile wheat production unit process. See CN_Wheat for final values used to calculate LCI input values. | Documentation of primary values and calculations used to compile wheat production unit process. See CN_Wheat for final values used to calculate LCI input values. | Documentation of primary values and calculations used to compile wheat production unit process. See CN_Wheat for final values used to calculate LCI input values. | Documentation of primary values and calculations used to compile wheat production unit process. See CN_Wheat for final values used to calculate LCI input values. | Documentation of primary values and calculations used to compile wheat production unit process. See CN_Wheat for final values used to calculate LCI input values. | Documentation of primary values and calculations used to compile wheat production unit process. See CN_Wheat for final values used to calculate LCI input values. | Documentation of primary values and calculations used to compile wheat production unit process. See CN_Wheat for final values used to calculate LCI input values. | Documentation of primary values and calculations used to compile wheat production unit process. See CN_Wheat for final values used to calculate LCI input values. | Documentation of primary values and calculations used to compile wheat production unit process. See CN_Wheat for final values used to calculate LCI input values. | Documentation of primary values and calculations used to compile wheat production unit process. See CN_Wheat for final values used to calculate LCI input values. | Documentation of primary values and calculations used to compile wheat production unit process. See CN_Wheat for final values used to calculate LCI input values. | Documentation of primary values and calculations used to compile wheat production unit process. See CN_Wheat for final values used to calculate LCI input values. | Documentation of primary values and calculations used to compile wheat production unit process. See CN_Wheat for final values used to calculate LCI input values. | Documentation of primary values and calculations used to compile wheat production unit process. See CN_Wheat for final values used to calculate LCI input values. | Documentation of primary values and calculations used to compile wheat production unit process. See CN_Wheat for final values used to calculate LCI input values. | Documentation of primary values and calculations used to compile wheat production unit process. See CN_Wheat for final values used to calculate LCI input values. | Documentation of primary values and calculations used to compile wheat production unit process. See CN_Wheat for final values used to calculate LCI input values. | Documentation of primary values and calculations used to compile wheat production unit process. See CN_Wheat for final values used to calculate LCI input values. | Documentation of primary values and calculations used to compile wheat production unit process. See CN_Wheat for final values used to calculate LCI input values. | Documentation of primary values and calculations used to compile wheat production unit process. See CN_Wheat for final values used to calculate LCI input values. | Documentation of primary values and calculations used to compile wheat production unit process. See CN_Wheat for final values used to calculate LCI input values. | Documentation of primary values and calculations used to compile wheat production unit process. See CN_Wheat for final values used to calculate LCI input values. | Documentation of primary values and calculations used to compile wheat production unit process. See CN_Wheat for final values used to calculate LCI input values. | Documentation of primary values and calculations used to compile wheat production unit process. See CN_Wheat for final values used to calculate LCI input values. | Documentation of primary values and calculations used to compile wheat production unit process. See CN_Wheat for final values used to calculate LCI input values. | Documentation of primary values and calculations used to compile wheat production unit process. See CN_Wheat for final values used to calculate LCI input values. | Documentation of primary values and calculations used to compile wheat production unit process. See CN_Wheat for final values used to calculate LCI input values. | Documentation of primary values and calculations used to compile wheat production unit process. See CN_Wheat for final values used to calculate LCI input values. | Documentation of primary values and calculations used to compile wheat production unit process. See CN_Wheat for final values used to calculate LCI input values. | Documentation of primary values and calculations used to compile wheat production unit process. See CN_Wheat for final values used to calculate LCI input values. | Documentation of primary values and calculations used to compile wheat production unit process. See CN_Wheat for final values used to calculate LCI input values. | Documentation of primary values and calculations used to compile wheat production unit process. See CN_Wheat for final values used to calculate LCI input values. | Documentation of primary values and calculations used to compile wheat production unit process. See CN_Wheat for final values used to calculate LCI input values. | Documentation of primary values and calculations used to compile wheat production unit process. See CN_Wheat for final values used to calculate LCI input values. | Documentation of primary values and calculations used to compile wheat production unit process. See CN_Wheat for final values used to calculate LCI input values. | Documentation of primary values and calculations used to compile wheat production unit process. See CN_Wheat for final values used to calculate LCI input values. | Documentation of primary values and calculations used to compile wheat production unit process. See CN_Wheat for final values used to calculate LCI input values. | Documentation of primary values and calculations used to compile wheat production unit process. See CN_Wheat for final values used to calculate LCI input values. | Documentation of primary values and calculations used to compile wheat production unit process. See CN_Wheat for final values used to calculate LCI input values. | Documentation of primary values and calculations used to compile wheat production unit process. See CN_Wheat for final values used to calculate LCI input values. | Documentation of primary values and calculations used to compile wheat production unit process. See CN_Wheat for final values used to calculate LCI input values. | Documentation of primary values and calculations used to compile wheat production unit process. See CN_Wheat for final values used to calculate LCI input values. | Documentation of primary values and calculations used to compile wheat production unit process. See CN_Wheat for final values used to calculate LCI input values. | Documentation of primary values and calculations used to compile wheat production unit process. See CN_Wheat for final values used to calculate LCI input values. | Documentation of primary values and calculations used to compile wheat production unit process. See CN_Wheat for final values used to calculate LCI input values. | Documentation of primary values and calculations used to compile wheat production unit process. See CN_Wheat for final values used to calculate LCI input values. | Documentation of primary values and calculations used to compile wheat production unit process. See CN_Wheat for final values used to calculate LCI input values. | Documentation of primary values and calculations used to compile wheat production unit process. See CN_Wheat for final values used to calculate LCI input values. | Documentation of primary values and calculations used to compile wheat production unit process. See CN_Wheat for final values used to calculate LCI input values. | Documentation of primary values and calculations used to compile wheat production unit process. See CN_Wheat for final values used to calculate LCI input values. | Documentation of primary values and calculations used to compile wheat production unit process. See CN_Wheat for final values used to calculate LCI input values. | Documentation of primary values and calculations used to compile wheat production unit process. See CN_Wheat for final values used to calculate LCI input values. | Documentation of primary values and calculations used to compile wheat production unit process. See CN_Wheat for final values used to calculate LCI input values. | Documentation of primary values and calculations used to compile wheat production unit process. See CN_Wheat for final values used to calculate LCI input values. | Documentation of primary values and calculations used to compile wheat production unit process. See CN_Wheat for final values used to calculate LCI input values. | Documentation of primary values and calculations used to compile wheat production unit process. See CN_Wheat for final values used to calculate LCI input values. | Documentation of primary values and calculations used to compile wheat production unit process. See CN_Wheat for final values used to calculate LCI input values. | Documentation of primary values and calculations used to compile wheat production unit process. See CN_Wheat for final values used to calculate LCI input values. | Documentation of primary values and calculations used to compile wheat production unit process. See CN_Wheat for final values used to calculate LCI input values. | Documentation of primary values and calculations used to compile wheat production unit process. See CN_Wheat for final values used to calculate LCI input values. | Documentation of primary values and calculations used to compile wheat production unit process. See CN_Wheat for final values used to calculate LCI input values. | Documentation of primary values and calculations used to compile wheat production unit process. See CN_Wheat for final values used to calculate LCI input values. | Documentation of primary values and calculations used to compile wheat production unit process. See CN_Wheat for final values used to calculate LCI input values. | Documentation of primary values and calculations used to compile wheat production unit process. See CN_Wheat for final values used to calculate LCI input values. | Documentation of primary values and calculations used to compile wheat production unit process. See CN_Wheat for final values used to calculate LCI input values. | Documentation of primary values and calculations used to compile wheat production unit process. See CN_Wheat for final values used to calculate LCI input values. | Documentation of primary values and calculations used to compile wheat production unit process. See CN_Wheat for final values used to calculate LCI input values. | Documentation of primary values and calculations used to compile wheat production unit process. See CN_Wheat for final values used to calculate LCI input values. | Documentation of primary values and calculations used to compile wheat production unit process. See CN_Wheat for final values used to calculate LCI input values. | Documentation of primary values and calculations used to compile wheat production unit process. See CN_Wheat for final values used to calculate LCI input values. | Documentation of primary values and calculations used to compile wheat production unit process. See CN_Wheat for final values used to calculate LCI input values. | Documentation of primary values and calculations used to compile wheat production unit process. See CN_Wheat for final values used to calculate LCI input values. | Documentation of primary values and calculations used to compile wheat production unit process. See CN_Wheat for final values used to calculate LCI input values. | Documentation of primary values and calculations used to compile wheat production unit process. See CN_Wheat for final values used to calculate LCI input values. | Documentation of primary values and calculations used to compile wheat production unit process. See CN_Wheat for final values used to calculate LCI input values. | Documentation of primary values and calculations used to compile wheat production unit process. See CN_Wheat for final values used to calculate LCI input values. | Documentation of primary values and calculations used to compile wheat production unit process. See CN_Wheat for final values used to calculate LCI input values. | Documentation of primary values and calculations used to compile wheat production unit process. See CN_Wheat for final values used to calculate LCI input values. | Documentation of primary values and calculations used to compile wheat production unit process. See CN_Wheat for final values used to calculate LCI input values. | Documentation of primary values and calculations used to compile wheat production unit process. See CN_Wheat for final values used to calculate LCI input values. | Documentation of primary values and calculations used to compile wheat production unit process. See CN_Wheat for final values used to calculate LCI input values. | Documentation of primary values and calculations used to compile wheat production unit process. See CN_Wheat for final values used to calculate LCI input values. | Documentation of primary values and calculations used to compile wheat production unit process. See CN_Wheat for final values used to calculate LCI input values. | Documentation of primary values and calculations used to compile wheat production unit process. See CN_Wheat for final values used to calculate LCI input values. | Documentation of primary values and calculations used to compile wheat production unit process. See CN_Wheat for final values used to calculate LCI input values. | Documentation of primary values and calculations used to compile wheat production unit process. See CN_Wheat for final values used to calculate LCI input values. | Documentation of primary values and calculations used to compile wheat production unit process. See CN_Wheat for final values used to calculate LCI input values. | Documentation of primary values and calculations used to compile wheat production unit process. See CN_Wheat for final values used to calculate LCI input values. | Documentation of primary values and calculations used to compile wheat production unit process. See CN_Wheat for final values used to calculate LCI input values. | Documentation of primary values and calculations used to compile wheat production unit process. See CN_Wheat for final values used to calculate LCI input values. | Documentation of primary values and calculations used to compile wheat production unit process. See CN_Wheat for final values used to calculate LCI input values. | Documentation of primary values and calculations used to compile wheat production unit process. See CN_Wheat for final values used to calculate LCI input values. | Documentation of primary values and calculations used to compile wheat production unit process. See CN_Wheat for final values used to calculate LCI input values. | Documentation of primary values and calculations used to compile wheat production unit process. See CN_Wheat for final values used to calculate LCI input values. | Documentation of primary values and calculations used to compile wheat production unit process. See CN_Wheat for final values used to calculate LCI input values. | Documentation of primary values and calculations used to compile wheat production unit process. See CN_Wheat for final values used to calculate LCI input values. | Documentation of primary values and calculations used to compile wheat production unit process. See CN_Wheat for final values used to calculate LCI input values. | Documentation of primary values and calculations used to compile wheat production unit process. See CN_Wheat for final values used to calculate LCI input values. | Documentation of primary values and calculations used to compile wheat production unit process. See CN_Wheat for final values used to calculate LCI input values. | Documentation of primary values and calculations used to compile wheat production unit process. See CN_Wheat for final values used to calculate LCI input values. | Documentation of primary values and calculations used to compile wheat production unit process. See CN_Wheat for final values used to calculate LCI input values. | Documentation of primary values and calculations used to compile wheat production unit process. See CN_Wheat for final values used to calculate LCI input values. | Documentation of primary values and calculations used to compile wheat production unit process. See CN_Wheat for final values used to calculate LCI input values. | Documentation of primary values and calculations used to compile wheat production unit process. See CN_Wheat for final values used to calculate LCI input values. | Documentation of primary values and calculations used to compile wheat production unit process. See CN_Wheat for final values used to calculate LCI input values. | Documentation of primary values and calculations used to compile wheat production unit process. See CN_Wheat for final values used to calculate LCI input values. | Documentation of primary values and calculations used to compile wheat production unit process. See CN_Wheat for final values used to calculate LCI input values. | Documentation of primary values and calculations used to compile wheat production unit process. See CN_Wheat for final values used to calculate LCI input values. | Documentation of primary values and calculations used to compile wheat production unit process. See CN_Wheat for final values used to calculate LCI input values. | Documentation of primary values and calculations used to compile wheat production unit process. See CN_Wheat for final values used to calculate LCI input values. | Documentation of primary values and calculations used to compile wheat production unit process. See CN_Wheat for final values used to calculate LCI input values. | Documentation of primary values and calculations used to compile wheat production unit process. See CN_Wheat for final values used to calculate LCI input values. | Documentation of primary values and calculations used to compile wheat production unit process. See CN_Wheat for final values used to calculate LCI input values. | Documentation of primary values and calculations used to compile wheat production unit process. See CN_Wheat for final values used to calculate LCI input values. | Documentation of primary values and calculations used to compile wheat production unit process. See CN_Wheat for final values used to calculate LCI input values. | Documentation of primary values and calculations used to compile wheat production unit process. See CN_Wheat for final values used to calculate LCI input values. | Documentation of primary values and calculations used to compile wheat production unit process. See CN_Wheat for final values used to calculate LCI input values. | Documentation of primary values and calculations used to compile wheat production unit process. See CN_Wheat for final values used to calculate LCI input values. | Documentation of primary values and calculations used to compile wheat production unit process. See CN_Wheat for final values used to calculate LCI input values. | Documentation of primary values and calculations used to compile wheat production unit process. See CN_Wheat for final values used to calculate LCI input values. | Documentation of primary values and calculations used to compile wheat production unit process. See CN_Wheat for final values used to calculate LCI input values. | Documentation of primary values and calculations used to compile wheat production unit process. See CN_Wheat for final values used to calculate LCI input values. | Documentation of primary values and calculations used to compile wheat production unit process. See CN_Wheat for final values used to calculate LCI input values. | Documentation of primary values and calculations used to compile wheat production unit process. See CN_Wheat for final values used to calculate LCI input values. | Documentation of primary values and calculations used to compile wheat production unit process. See CN_Wheat for final values used to calculate LCI input values. | Documentation of primary values and calculations used to compile wheat production unit process. See CN_Wheat for final values used to calculate LCI input values. | Documentation of primary values and calculations used to compile wheat production unit process. See CN_Wheat for final values used to calculate LCI input values. | Documentation of primary values and calculations used to compile wheat production unit process. See CN_Wheat for final values used to calculate LCI input values. | Documentation of primary values and calculations used to compile wheat production unit process. See CN_Wheat for final values used to calculate LCI input values. | Documentation of primary values and calculations used to compile wheat production unit process. See CN_Wheat for final values used to calculate LCI input values. | Documentation of primary values and calculations used to compile wheat production unit process. See CN_Wheat for final values used to calculate LCI input values. | Documentation of primary values and calculations used to compile wheat production unit process. See CN_Wheat for final values used to calculate LCI input values. | Documentation of primary values and calculations used to compile wheat production unit process. See CN_Wheat for final values used to calculate LCI input values. | Documentation of primary values and calculations used to compile wheat production unit process. See CN_Wheat for final values used to calculate LCI input values. | Documentation of primary values and calculations used to compile wheat production unit process. See CN_Wheat for final values used to calculate LCI input values. | Documentation of primary values and calculations used to compile wheat production unit process. See CN_Wheat for final values used to calculate LCI input values. | Documentation of primary values and calculations used to compile wheat production unit process. See CN_Wheat for final values used to calculate LCI input values. | Documentation of primary values and calculations used to compile wheat production unit process. See CN_Wheat for final values used to calculate LCI input values. | Documentation of primary values and calculations used to compile wheat production unit process. See CN_Wheat for final values used to calculate LCI input values. | Documentation of primary values and calculations used to compile wheat production unit process. See CN_Wheat for final values used to calculate LCI input values. | Documentation of primary values and calculations used to compile wheat production unit process. See CN_Wheat for final values used to calculate LCI input values. | Documentation of primary values and calculations used to compile wheat production unit process. See CN_Wheat for final values used to calculate LCI input values. | Documentation of primary values and calculations used to compile wheat production unit process. See CN_Wheat for final values used to calculate LCI input values. | Documentation of primary values and calculations used to compile wheat production unit process. See CN_Wheat for final values used to calculate LCI input values. | Documentation of primary values and calculations used to compile wheat production unit process. See CN_Wheat for final values used to calculate LCI input values. | Documentation of primary values and calculations used to compile wheat production unit process. See CN_Wheat for final values used to calculate LCI input values. | Documentation of primary values and calculations used to compile wheat production unit process. See CN_Wheat for final values used to calculate LCI input values. | Documentation of primary values and calculations used to compile wheat production unit process. See CN_Wheat for final values used to calculate LCI input values. | Documentation of primary values and calculations used to compile wheat production unit process. See CN_Wheat for final values used to calculate LCI input values. | Documentation of primary values and calculations used to compile wheat production unit process. See CN_Wheat for final values used to calculate LCI input values. | Documentation of primary values and calculations used to compile wheat production unit process. See CN_Wheat for final values used to calculate LCI input values. | Documentation of primary values and calculations used to compile wheat production unit process. See CN_Wheat for final values used to calculate LCI input values. | Documentation of primary values and calculations used to compile wheat production unit process. See CN_Wheat for final values used to calculate LCI input values. | Documentation of primary values and calculations used to compile wheat production unit process. See CN_Wheat for final values used to calculate LCI input values. | Documentation of primary values and calculations used to compile wheat production unit process. See CN_Wheat for final values used to calculate LCI input values. | Documentation of primary values and calculations used to compile wheat production unit process. See CN_Wheat for final values used to calculate LCI input values. | Documentation of primary values and calculations used to compile wheat production unit process. See CN_Wheat for final values used to calculate LCI input values. | Documentation of primary values and calculations used to compile wheat production unit process. See CN_Wheat for final values used to calculate LCI input values. | Documentation of primary values and calculations used to compile wheat production unit process. See CN_Wheat for final values used to calculate LCI input values. | Documentation of primary values and calculations used to compile wheat production unit process. See CN_Wheat for final values used to calculate LCI input values. | Documentation of primary values and calculations used to compile wheat production unit process. See CN_Wheat for final values used to calculate LCI input values. | Documentation of primary values and calculations used to compile wheat production unit process. See CN_Wheat for final values used to calculate LCI input values. | Documentation of primary values and calculations used to compile wheat production unit process. See CN_Wheat for final values used to calculate LCI input values. | Documentation of primary values and calculations used to compile wheat production unit process. See CN_Wheat for final values used to calculate LCI input values. | Documentation of primary values and calculations used to compile wheat production unit process. See CN_Wheat for final values used to calculate LCI input values. | Documentation of primary values and calculations used to compile wheat production unit process. See CN_Wheat for final values used to calculate LCI input values. | Documentation of primary values and calculations used to compile wheat production unit process. See CN_Wheat for final values used to calculate LCI input values. | Documentation of primary values and calculations used to compile wheat production unit process. See CN_Wheat for final values used to calculate LCI input values. | Documentation of primary values and calculations used to compile wheat production unit process. See CN_Wheat for final values used to calculate LCI input values. | Documentation of primary values and calculations used to compile wheat production unit process. See CN_Wheat for final values used to calculate LCI input values. | Documentation of primary values and calculations used to compile wheat production unit process. See CN_Wheat for final values used to calculate LCI input values. | Documentation of primary values and calculations used to compile wheat production unit process. See CN_Wheat for final values used to calculate LCI input values. | Documentation of primary values and calculations used to compile wheat production unit process. See CN_Wheat for final values used to calculate LCI input values. | Documentation of primary values and calculations used to compile wheat production unit process. See CN_Wheat for final values used to calculate LCI input values. | Documentation of primary values and calculations used to compile wheat production unit process. See CN_Wheat for final values used to calculate LCI input values. | Documentation of primary values and calculations used to compile wheat production unit process. See CN_Wheat for final values used to calculate LCI input values. | Documentation of primary values and calculations used to compile wheat production unit process. See CN_Wheat for final values used to calculate LCI input values. | Documentation of primary values and calculations used to compile wheat production unit process. See CN_Wheat for final values used to calculate LCI input values. | Documentation of primary values and calculations used to compile wheat production unit process. See CN_Wheat for final values used to calculate LCI input values. | Documentation of primary values and calculations used to compile wheat production unit process. See CN_Wheat for final values used to calculate LCI input values. | Documentation of primary values and calculations used to compile wheat production unit process. See CN_Wheat for final values used to calculate LCI input values. | Documentation of primary values and calculations used to compile wheat production unit process. See CN_Wheat for final values used to calculate LCI input values. | Documentation of primary values and calculations used to compile wheat production unit process. See CN_Wheat for final values used to calculate LCI input values. | Documentation of primary values and calculations used to compile wheat production unit process. See CN_Wheat for final values used to calculate LCI input values. | Documentation of primary values and calculations used to compile wheat production unit process. See CN_Wheat for final values used to calculate LCI input values. | Documentation of primary values and calculations used to compile wheat production unit process. See CN_Wheat for final values used to calculate LCI input values. | Documentation of primary values and calculations used to compile wheat production unit process. See CN_Wheat for final values used to calculate LCI input values. | Documentation of primary values and calculations used to compile wheat production unit process. See CN_Wheat for final values used to calculate LCI input values. | Documentation of primary values and calculations used to compile wheat production unit process. See CN_Wheat for final values used to calculate LCI input values. | Documentation of primary values and calculations used to compile wheat production unit process. See CN_Wheat for final values used to calculate LCI input values. | Documentation of primary values and calculations used to compile wheat production unit process. See CN_Wheat for final values used to calculate LCI input values. | Documentation of primary values and calculations used to compile wheat production unit process. See CN_Wheat for final values used to calculate LCI input values. | Documentation of primary values and calculations used to compile wheat production unit process. See CN_Wheat for final values used to calculate LCI input values. | Documentation of primary values and calculations used to compile wheat production unit process. See CN_Wheat for final values used to calculate LCI input values. | Documentation of primary values and calculations used to compile wheat production unit process. See CN_Wheat for final values used to calculate LCI input values. | Documentation of primary values and calculations used to compile wheat production unit process. See CN_Wheat for final values used to calculate LCI input values. | Documentation of primary values and calculations used to compile wheat production unit process. See CN_Wheat for final values used to calculate LCI input values. | Documentation of primary values and calculations used to compile wheat production unit process. See CN_Wheat for final values used to calculate LCI input values. | Documentation of primary values and calculations used to compile wheat production unit process. See CN_Wheat for final values used to calculate LCI input values. | Documentation of primary values and calculations used to compile wheat production unit process. See CN_Wheat for final values used to calculate LCI input values. | Documentation of primary values and calculations used to compile wheat production unit process. See CN_Wheat for final values used to calculate LCI input values. | Documentation of primary values and calculations used to compile wheat production unit process. See CN_Wheat for final values used to calculate LCI input values. | Documentation of primary values and calculations used to compile wheat production unit process. See CN_Wheat for final values used to calculate LCI input values. | Documentation of primary values and calculations used to compile wheat production unit process. See CN_Wheat for final values used to calculate LCI input values. | Documentation of primary values and calculations used to compile wheat production unit process. See CN_Wheat for final values used to calculate LCI input values. | Documentation of primary values and calculations used to compile wheat production unit process. See CN_Wheat for final values used to calculate LCI input values. | Documentation of primary values and calculations used to compile wheat production unit process. See CN_Wheat for final values used to calculate LCI input values. | Documentation of primary values and calculations used to compile wheat production unit process. See CN_Wheat for final values used to calculate LCI input values. | Documentation of primary values and calculations used to compile wheat production unit process. See CN_Wheat for final values used to calculate LCI input values. | Documentation of primary values and calculations used to compile wheat production unit process. See CN_Wheat for final values used to calculate LCI input values. | Documentation of primary values and calculations used to compile wheat production unit process. See CN_Wheat for final values used to calculate LCI input values. | Documentation of primary values and calculations used to compile wheat production unit process. See CN_Wheat for final values used to calculate LCI input values. | Documentation of primary values and calculations used to compile wheat production unit process. See CN_Wheat for final values used to calculate LCI input values. | Documentation of primary values and calculations used to compile wheat production unit process. See CN_Wheat for final values used to calculate LCI input values. | Documentation of primary values and calculations used to compile wheat production unit process. See CN_Wheat for final values used to calculate LCI input values. | Documentation of primary values and calculations used to compile wheat production unit process. See CN_Wheat for final values used to calculate LCI input values. | Documentation of primary values and calculations used to compile wheat production unit process. See CN_Wheat for final values used to calculate LCI input values. | Documentation of primary values and calculations used to compile wheat production unit process. See CN_Wheat for final values used to calculate LCI input values. | Documentation of primary values and calculations used to compile wheat production unit process. See CN_Wheat for final values used to calculate LCI input values. | Documentation of primary values and calculations used to compile wheat production unit process. See CN_Wheat for final values used to calculate LCI input values. | Documentation of primary values and calculations used to compile wheat production unit process. See CN_Wheat for final values used to calculate LCI input values. | Documentation of primary values and calculations used to compile wheat production unit process. See CN_Wheat for final values used to calculate LCI input values. | Documentation of primary values and calculations used to compile wheat production unit process. See CN_Wheat for final values used to calculate LCI input values. | Documentation of primary values and calculations used to compile wheat production unit process. See CN_Wheat for final values used to calculate LCI input values. | Documentation of primary values and calculations used to compile wheat production unit process. See CN_Wheat for final values used to calculate LCI input values. | Documentation of primary values and calculations used to compile wheat production unit process. See CN_Wheat for final values used to calculate LCI input values. | Documentation of primary values and calculations used to compile wheat production unit process. See CN_Wheat for final values used to calculate LCI input values. | Documentation of primary values and calculations used to compile wheat production unit process. See CN_Wheat for final values used to calculate LCI input values. | Documentation of primary values and calculations used to compile wheat production unit process. See CN_Wheat for final values used to calculate LCI input values. | Documentation of primary values and calculations used to compile wheat production unit process. See CN_Wheat for final values used to calculate LCI input values. | Documentation of primary values and calculations used to compile wheat production unit process. See CN_Wheat for final values used to calculate LCI input values. | Documentation of primary values and calculations used to compile wheat production unit process. See CN_Wheat for final values used to calculate LCI input values. | Documentation of primary values and calculations used to compile wheat production unit process. See CN_Wheat for final values used to calculate LCI input values. | Documentation of primary values and calculations used to compile wheat production unit process. See CN_Wheat for final values used to calculate LCI input values. | Documentation of primary values and calculations used to compile wheat production unit process. See CN_Wheat for final values used to calculate LCI input values. | Documentation of primary values and calculations used to compile wheat production unit process. See CN_Wheat for final values used to calculate LCI input values. | Documentation of primary values and calculations used to compile wheat production unit process. See CN_Wheat for final values used to calculate LCI input values. | Documentation of primary values and calculations used to compile wheat production unit process. See CN_Wheat for final values used to calculate LCI input values. | Documentation of primary values and calculations used to compile wheat production unit process. See CN_Wheat for final values used to calculate LCI input values. | Documentation of primary values and calculations used to compile wheat production unit process. See CN_Wheat for final values used to calculate LCI input values. | Documentation of primary values and calculations used to compile wheat production unit process. See CN_Wheat for final values used to calculate LCI input values. | Documentation of primary values and calculations used to compile wheat production unit process. See CN_Wheat for final values used to calculate LCI input values. | Documentation of primary values and calculations used to compile wheat production unit process. See CN_Wheat for final values used to calculate LCI input values. | Documentation of primary values and calculations used to compile wheat production unit process. See CN_Wheat for final values used to calculate LCI input values. | Documentation of primary values and calculations used to compile wheat production unit process. See CN_Wheat for final values used to calculate LCI input values. | Documentation of primary values and calculations used to compile wheat production unit process. See CN_Wheat for final values used to calculate LCI input values. | Documentation of primary values and calculations used to compile wheat production unit process. See CN_Wheat for final values used to calculate LCI input values. | Documentation of primary values and calculations used to compile wheat production unit process. See CN_Wheat for final values used to calculate LCI input values. | Documentation of primary values and calculations used to compile wheat production unit process. See CN_Wheat for final values used to calculate LCI input values. | Documentation of primary values and calculations used to compile wheat production unit process. See CN_Wheat for final values used to calculate LCI input values. | Documentation of primary values and calculations used to compile wheat production unit process. See CN_Wheat for final values used to calculate LCI input values. | Documentation of primary values and calculations used to compile wheat production unit process. See CN_Wheat for final values used to calculate LCI input values. | Documentation of primary values and calculations used to compile wheat production unit process. See CN_Wheat for final values used to calculate LCI input values. | Documentation of primary values and calculations used to compile wheat production unit process. See CN_Wheat for final values used to calculate LCI input values. | Documentation of primary values and calculations used to compile wheat production unit process. See CN_Wheat for final values used to calculate LCI input values. | Documentation of primary values and calculations used to compile wheat production unit process. See CN_Wheat for final values used to calculate LCI input values. | Documentation of primary values and calculations used to compile wheat production unit process. See CN_Wheat for final values used to calculate LCI input values. | Documentation of primary values and calculations used to compile wheat production unit process. See CN_Wheat for final values used to calculate LCI input values. | Documentation of primary values and calculations used to compile wheat production unit process. See CN_Wheat for final values used to calculate LCI input values. | Documentation of primary values and calculations used to compile wheat production unit process. See CN_Wheat for final values used to calculate LCI input values. | Documentation of primary values and calculations used to compile wheat production unit process. See CN_Wheat for final values used to calculate LCI input values. | Documentation of primary values and calculations used to compile wheat production unit process. See CN_Wheat for final values used to calculate LCI input values. | Documentation of primary values and calculations used to compile wheat production unit process. See CN_Wheat for final values used to calculate LCI input values. | Documentation of primary values and calculations used to compile wheat production unit process. See CN_Wheat for final values used to calculate LCI input values. | Documentation of primary values and calculations used to compile wheat production unit process. See CN_Wheat for final values used to calculate LCI input values. | Documentation of primary values and calculations used to compile wheat production unit process. See CN_Wheat for final values used to calculate LCI input values. | Documentation of primary values and calculations used to compile wheat production unit process. See CN_Wheat for final values used to calculate LCI input values. | Documentation of primary values and calculations used to compile wheat production unit process. See CN_Wheat for final values used to calculate LCI input values. | Documentation of primary values and calculations used to compile wheat production unit process. See CN_Wheat for final values used to calculate LCI input values. | Documentation of primary values and calculations used to compile wheat production unit process. See CN_Wheat for final values used to calculate LCI input values. | Documentation of primary values and calculations used to compile wheat production unit process. See CN_Wheat for final values used to calculate LCI input values. | Documentation of primary values and calculations used to compile wheat production unit process. See CN_Wheat for final values used to calculate LCI input values. | Documentation of primary values and calculations used to compile wheat production unit process. See CN_Wheat for final values used to calculate LCI input values. | Documentation of primary values and calculations used to compile wheat production unit process. See CN_Wheat for final values used to calculate LCI input values. | Documentation of primary values and calculations used to compile wheat production unit process. See CN_Wheat for final values used to calculate LCI input values. | Documentation of primary values and calculations used to compile wheat production unit process. See CN_Wheat for final values used to calculate LCI input values. | Documentation of primary values and calculations used to compile wheat production unit process. See CN_Wheat for final values used to calculate LCI input values. | Documentation of primary values and calculations used to compile wheat production unit process. See CN_Wheat for final values used to calculate LCI input values. | Documentation of primary values and calculations used to compile wheat production unit process. See CN_Wheat for final values used to calculate LCI input values. | Documentation of primary values and calculations used to compile wheat production unit process. See CN_Wheat for final values used to calculate LCI input values. | Documentation of primary values and calculations used to compile wheat production unit process. See CN_Wheat for final values used to calculate LCI input values. | Documentation of primary values and calculations used to compile wheat production unit process. See CN_Wheat for final values used to calculate LCI input values. | Documentation of primary values and calculations used to compile wheat production unit process. See CN_Wheat for final values used to calculate LCI input values. | Documentation of primary values and calculations used to compile wheat production unit process. See CN_Wheat for final values used to calculate LCI input values. | Documentation of primary values and calculations used to compile wheat production unit process. See CN_Wheat for final values used to calculate LCI input values. | Documentation of primary values and calculations used to compile wheat production unit process. See CN_Wheat for final values used to calculate LCI input values. | Documentation of primary values and calculations used to compile wheat production unit process. See CN_Wheat for final values used to calculate LCI input values. | Documentation of primary values and calculations used to compile wheat production unit process. See CN_Wheat for final values used to calculate LCI input values. | Documentation of primary values and calculations used to compile wheat production unit process. See CN_Wheat for final values used to calculate LCI input values. | Documentation of primary values and calculations used to compile wheat production unit process. See CN_Wheat for final values used to calculate LCI input values. | Documentation of primary values and calculations used to compile wheat production unit process. See CN_Wheat for final values used to calculate LCI input values. | Documentation of primary values and calculations used to compile wheat production unit process. See CN_Wheat for final values used to calculate LCI input values. | Documentation of primary values and calculations used to compile wheat production unit process. See CN_Wheat for final values used to calculate LCI input values. | Documentation of primary values and calculations used to compile wheat production unit process. See CN_Wheat for final values used to calculate LCI input values. | Documentation of primary values and calculations used to compile wheat production unit process. See CN_Wheat for final values used to calculate LCI input values. | Documentation of primary values and calculations used to compile wheat production unit process. See CN_Wheat for final values used to calculate LCI input values. | Documentation of primary values and calculations used to compile wheat production unit process. See CN_Wheat for final values used to calculate LCI input values. | Documentation of primary values and calculations used to compile wheat production unit process. See CN_Wheat for final values used to calculate LCI input values. | Documentation of primary values and calculations used to compile wheat production unit process. See CN_Wheat for final values used to calculate LCI input values. | Documentation of primary values and calculations used to compile wheat production unit process. See CN_Wheat for final values used to calculate LCI input values. | Documentation of primary values and calculations used to compile wheat production unit process. See CN_Wheat for final values used to calculate LCI input values. | Documentation of primary values and calculations used to compile wheat production unit process. See CN_Wheat for final values used to calculate LCI input values. | Documentation of primary values and calculations used to compile wheat production unit process. See CN_Wheat for final values used to calculate LCI input values. | Documentation of primary values and calculations used to compile wheat production unit process. See CN_Wheat for final values used to calculate LCI input values. | Documentation of primary values and calculations used to compile wheat production unit process. See CN_Wheat for final values used to calculate LCI input values. | Documentation of primary values and calculations used to compile wheat production unit process. See CN_Wheat for final values used to calculate LCI input values. | Documentation of primary values and calculations used to compile wheat production unit process. See CN_Wheat for final values used to calculate LCI input values. | Documentation of primary values and calculations used to compile wheat production unit process. See CN_Wheat for final values used to calculate LCI input values. | Documentation of primary values and calculations used to compile wheat production unit process. See CN_Wheat for final values used to calculate LCI input values. | Documentation of primary values and calculations used to compile wheat production unit process. See CN_Wheat for final values used to calculate LCI input values. | Documentation of primary values and calculations used to compile wheat production unit process. See CN_Wheat for final values used to calculate LCI input values. | Documentation of primary values and calculations used to compile wheat production unit process. See CN_Wheat for final values used to calculate LCI input values. | Documentation of primary values and calculations used to compile wheat production unit process. See CN_Wheat for final values used to calculate LCI input values. | Documentation of primary values and calculations used to compile wheat production unit process. See CN_Wheat for final values used to calculate LCI input values. | Documentation of primary values and calculations used to compile wheat production unit process. See CN_Wheat for final values used to calculate LCI input values. | Documentation of primary values and calculations used to compile wheat production unit process. See CN_Wheat for final values used to calculate LCI input values. | Documentation of primary values and calculations used to compile wheat production unit process. See CN_Wheat for final values used to calculate LCI input values. | Documentation of primary values and calculations used to compile wheat production unit process. See CN_Wheat for final values used to calculate LCI input values. | Documentation of primary values and calculations used to compile wheat production unit process. See CN_Wheat for final values used to calculate LCI input values. | Documentation of primary values and calculations used to compile wheat production unit process. See CN_Wheat for final values used to calculate LCI input values. | Documentation of primary values and calculations used to compile wheat production unit process. See CN_Wheat for final values used to calculate LCI input values. | Documentation of primary values and calculations used to compile wheat production unit process. See CN_Wheat for final values used to calculate LCI input values. | Documentation of primary values and calculations used to compile wheat production unit process. See CN_Wheat for final values used to calculate LCI input values. | Documentation of primary values and calculations used to compile wheat production unit process. See CN_Wheat for final values used to calculate LCI input values. | Documentation of primary values and calculations used to compile wheat production unit process. See CN_Wheat for final values used to calculate LCI input values. | Documentation of primary values and calculations used to compile wheat production unit process. See CN_Wheat for final values used to calculate LCI input values. | Documentation of primary values and calculations used to compile wheat production unit process. See CN_Wheat for final values used to calculate LCI input values. | Documentation of primary values and calculations used to compile wheat production unit process. See CN_Wheat for final values used to calculate LCI input values. | Documentation of primary values and calculations used to compile wheat production unit process. See CN_Wheat for final values used to calculate LCI input values. | Documentation of primary values and calculations used to compile wheat production unit process. See CN_Wheat for final values used to calculate LCI input values. | Documentation of primary values and calculations used to compile wheat production unit process. See CN_Wheat for final values used to calculate LCI input values. | Documentation of primary values and calculations used to compile wheat production unit process. See CN_Wheat for final values used to calculate LCI input values. | Documentation of primary values and calculations used to compile wheat production unit process. See CN_Wheat for final values used to calculate LCI input values. | Documentation of primary values and calculations used to compile wheat production unit process. See CN_Wheat for final values used to calculate LCI input values. | Documentation of primary values and calculations used to compile wheat production unit process. See CN_Wheat for final values used to calculate LCI input values. | Documentation of primary values and calculations used to compile wheat production unit process. See CN_Wheat for final values used to calculate LCI input values. | Documentation of primary values and calculations used to compile wheat production unit process. See CN_Wheat for final values used to calculate LCI input values. | Documentation of primary values and calculations used to compile wheat production unit process. See CN_Wheat for final values used to calculate LCI input values. | Documentation of primary values and calculations used to compile wheat production unit process. See CN_Wheat for final values used to calculate LCI input values. | Documentation of primary values and calculations used to compile wheat production unit process. See CN_Wheat for final values used to calculate LCI input values. | Documentation of primary values and calculations used to compile wheat production unit process. See CN_Wheat for final values used to calculate LCI input values. | Documentation of primary values and calculations used to compile wheat production unit process. See CN_Wheat for final values used to calculate LCI input values. | Documentation of primary values and calculations used to compile wheat production unit process. See CN_Wheat for final values used to calculate LCI input values. | Documentation of primary values and calculations used to compile wheat production unit process. See CN_Wheat for final values used to calculate LCI input values. | Documentation of primary values and calculations used to compile wheat production unit process. See CN_Wheat for final values used to calculate LCI input values. | Documentation of primary values and calculations used to compile wheat production unit process. See CN_Wheat for final values used to calculate LCI input values. | Documentation of primary values and calculations used to compile wheat production unit process. See CN_Wheat for final values used to calculate LCI input values. | Documentation of primary values and calculations used to compile wheat production unit process. See CN_Wheat for final values used to calculate LCI input values. | Documentation of primary values and calculations used to compile wheat production unit process. See CN_Wheat for final values used to calculate LCI input values. | Documentation of primary values and calculations used to compile wheat production unit process. See CN_Wheat for final values used to calculate LCI input values. | Documentation of primary values and calculations used to compile wheat production unit process. See CN_Wheat for final values used to calculate LCI input values. | Documentation of primary values and calculations used to compile wheat production unit process. See CN_Wheat for final values used to calculate LCI input values. | Documentation of primary values and calculations used to compile wheat production unit process. See CN_Wheat for final values used to calculate LCI input values. | Documentation of primary values and calculations used to compile wheat production unit process. See CN_Wheat for final values used to calculate LCI input values. | Documentation of primary values and calculations used to compile wheat production unit process. See CN_Wheat for final values used to calculate LCI input values. | Documentation of primary values and calculations used to compile wheat production unit process. See CN_Wheat for final values used to calculate LCI input values. | Documentation of primary values and calculations used to compile wheat production unit process. See CN_Wheat for final values used to calculate LCI input values. | Documentation of primary values and calculations used to compile wheat production unit process. See CN_Wheat for final values used to calculate LCI input values. | Documentation of primary values and calculations used to compile wheat production unit process. See CN_Wheat for final values used to calculate LCI input values. | Documentation of primary values and calculations used to compile wheat production unit process. See CN_Wheat for final values used to calculate LCI input values. | Documentation of primary values and calculations used to compile wheat production unit process. See CN_Wheat for final values used to calculate LCI input values. | Documentation of primary values and calculations used to compile wheat production unit process. See CN_Wheat for final values used to calculate LCI input values. | Documentation of primary values and calculations used to compile wheat production unit process. See CN_Wheat for final values used to calculate LCI input values. | Documentation of primary values and calculations used to compile wheat production unit process. See CN_Wheat for final values used to calculate LCI input values. | Documentation of primary values and calculations used to compile wheat production unit process. See CN_Wheat for final values used to calculate LCI input values. | Documentation of primary values and calculations used to compile wheat production unit process. See CN_Wheat for final values used to calculate LCI input values. | Documentation of primary values and calculations used to compile wheat production unit process. See CN_Wheat for final values used to calculate LCI input values. | Documentation of primary values and calculations used to compile wheat production unit process. See CN_Wheat for final values used to calculate LCI input values. | Documentation of primary values and calculations used to compile wheat production unit process. See CN_Wheat for final values used to calculate LCI input values. | Documentation of primary values and calculations used to compile wheat production unit process. See CN_Wheat for final values used to calculate LCI input values. | Documentation of primary values and calculations used to compile wheat production unit process. See CN_Wheat for final values used to calculate LCI input values. | Documentation of primary values and calculations used to compile wheat production unit process. See CN_Wheat for final values used to calculate LCI input values. | Documentation of primary values and calculations used to compile wheat production unit process. See CN_Wheat for final values used to calculate LCI input values. | Documentation of primary values and calculations used to compile wheat production unit process. See CN_Wheat for final values used to calculate LCI input values. | Documentation of primary values and calculations used to compile wheat production unit process. See CN_Wheat for final values used to calculate LCI input values. | Documentation of primary values and calculations used to compile wheat production unit process. See CN_Wheat for final values used to calculate LCI input values. | Documentation of primary values and calculations used to compile wheat production unit process. See CN_Wheat for final values used to calculate LCI input values. | Documentation of primary values and calculations used to compile wheat production unit process. See CN_Wheat for final values used to calculate LCI input values. | Documentation of primary values and calculations used to compile wheat production unit process. See CN_Wheat for final values used to calculate LCI input values. | Documentation of primary values and calculations used to compile wheat production unit process. See CN_Wheat for final values used to calculate LCI input values. | Documentation of primary values and calculations used to compile wheat production unit process. See CN_Wheat for final values used to calculate LCI input values. | Documentation of primary values and calculations used to compile wheat production unit process. See CN_Wheat for final values used to calculate LCI input values. | Documentation of primary values and calculations used to compile wheat production unit process. See CN_Wheat for final values used to calculate LCI input values. | Documentation of primary values and calculations used to compile wheat production unit process. See CN_Wheat for final values used to calculate LCI input values. | Documentation of primary values and calculations used to compile wheat production unit process. See CN_Wheat for final values used to calculate LCI input values. | Documentation of primary values and calculations used to compile wheat production unit process. See CN_Wheat for final values used to calculate LCI input values. | Documentation of primary values and calculations used to compile wheat production unit process. See CN_Wheat for final values used to calculate LCI input values. | Documentation of primary values and calculations used to compile wheat production unit process. See CN_Wheat for final values used to calculate LCI input values. | Documentation of primary values and calculations used to compile wheat production unit process. See CN_Wheat for final values used to calculate LCI input values. | Documentation of primary values and calculations used to compile wheat production unit process. See CN_Wheat for final values used to calculate LCI input values. | Documentation of primary values and calculations used to compile wheat production unit process. See CN_Wheat for final values used to calculate LCI input values. | Documentation of primary values and calculations used to compile wheat production unit process. See CN_Wheat for final values used to calculate LCI input values. | Documentation of primary values and calculations used to compile wheat production unit process. See CN_Wheat for final values used to calculate LCI input values. | Documentation of primary values and calculations used to compile wheat production unit process. See CN_Wheat for final values used to calculate LCI input values. | Documentation of primary values and calculations used to compile wheat production unit process. See CN_Wheat for final values used to calculate LCI input values. | Documentation of primary values and calculations used to compile wheat production unit process. See CN_Wheat for final values used to calculate LCI input values. | Documentation of primary values and calculations used to compile wheat production unit process. See CN_Wheat for final values used to calculate LCI input values. | Documentation of primary values and calculations used to compile wheat production unit process. See CN_Wheat for final values used to calculate LCI input values. | Documentation of primary values and calculations used to compile wheat production unit process. See CN_Wheat for final values used to calculate LCI input values. | Documentation of primary values and calculations used to compile wheat production unit process. See CN_Wheat for final values used to calculate LCI input values. | Documentation of primary values and calculations used to compile wheat production unit process. See CN_Wheat for final values used to calculate LCI input values. | Documentation of primary values and calculations used to compile wheat production unit process. See CN_Wheat for final values used to calculate LCI input values. | Documentation of primary values and calculations used to compile wheat production unit process. See CN_Wheat for final values used to calculate LCI input values. | Documentation of primary values and calculations used to compile wheat production unit process. See CN_Wheat for final values used to calculate LCI input values. | Documentation of primary values and calculations used to compile wheat production unit process. See CN_Wheat for final values used to calculate LCI input values. | Documentation of primary values and calculations used to compile wheat production unit process. See CN_Wheat for final values used to calculate LCI input values. | Documentation of primary values and calculations used to compile wheat production unit process. See CN_Wheat for final values used to calculate LCI input values. | Documentation of primary values and calculations used to compile wheat production unit process. See CN_Wheat for final values used to calculate LCI input values. | Documentation of primary values and calculations used to compile wheat production unit process. See CN_Wheat for final values used to calculate LCI input values. | Documentation of primary values and calculations used to compile wheat production unit process. See CN_Wheat for final values used to calculate LCI input values. | Documentation of primary values and calculations used to compile wheat production unit process. See CN_Wheat for final values used to calculate LCI input values. | Documentation of primary values and calculations used to compile wheat production unit process. See CN_Wheat for final values used to calculate LCI input values. | Documentation of primary values and calculations used to compile wheat production unit process. See CN_Wheat for final values used to calculate LCI input values. | Documentation of primary values and calculations used to compile wheat production unit process. See CN_Wheat for final values used to calculate LCI input values. | Documentation of primary values and calculations used to compile wheat production unit process. See CN_Wheat for final values used to calculate LCI input values. | Documentation of primary values and calculations used to compile wheat production unit process. See CN_Wheat for final values used to calculate LCI input values. | Documentation of primary values and calculations used to compile wheat production unit process. See CN_Wheat for final values used to calculate LCI input values. | Documentation of primary values and calculations used to compile wheat production unit process. See CN_Wheat for final values used to calculate LCI input values. | Documentation of primary values and calculations used to compile wheat production unit process. See CN_Wheat for final values used to calculate LCI input values. | Documentation of primary values and calculations used to compile wheat production unit process. See CN_Wheat for final values used to calculate LCI input values. | Documentation of primary values and calculations used to compile wheat production unit process. See CN_Wheat for final values used to calculate LCI input values. | Documentation of primary values and calculations used to compile wheat production unit process. See CN_Wheat for final values used to calculate LCI input values. | Documentation of primary values and calculations used to compile wheat production unit process. See CN_Wheat for final values used to calculate LCI input values. | Documentation of primary values and calculations used to compile wheat production unit process. See CN_Wheat for final values used to calculate LCI input values. | Documentation of primary values and calculations used to compile wheat production unit process. See CN_Wheat for final values used to calculate LCI input values. | Documentation of primary values and calculations used to compile wheat production unit process. See CN_Wheat for final values used to calculate LCI input values. | Documentation of primary values and calculations used to compile wheat production unit process. See CN_Wheat for final values used to calculate LCI input values. | Documentation of primary values and calculations used to compile wheat production unit process. See CN_Wheat for final values used to calculate LCI input values. | Documentation of primary values and calculations used to compile wheat production unit process. See CN_Wheat for final values used to calculate LCI input values. | Documentation of primary values and calculations used to compile wheat production unit process. See CN_Wheat for final values used to calculate LCI input values. | Documentation of primary values and calculations used to compile wheat production unit process. See CN_Wheat for final values used to calculate LCI input values. | Documentation of primary values and calculations used to compile wheat production unit process. See CN_Wheat for final values used to calculate LCI input values. | Documentation of primary values and calculations used to compile wheat production unit process. See CN_Wheat for final values used to calculate LCI input values. | Documentation of primary values and calculations used to compile wheat production unit process. See CN_Wheat for final values used to calculate LCI input values. | Documentation of primary values and calculations used to compile wheat production unit process. See CN_Wheat for final values used to calculate LCI input values. | Documentation of primary values and calculations used to compile wheat production unit process. See CN_Wheat for final values used to calculate LCI input values. | Documentation of primary values and calculations used to compile wheat production unit process. See CN_Wheat for final values used to calculate LCI input values. | Documentation of primary values and calculations used to compile wheat production unit process. See CN_Wheat for final values used to calculate LCI input values. | Documentation of primary values and calculations used to compile wheat production unit process. See CN_Wheat for final values used to calculate LCI input values. | Documentation of primary values and calculations used to compile wheat production unit process. See CN_Wheat for final values used to calculate LCI input values. | Documentation of primary values and calculations used to compile wheat production unit process. See CN_Wheat for final values used to calculate LCI input values. | Documentation of primary values and calculations used to compile wheat production unit process. See CN_Wheat for final values used to calculate LCI input values. | Documentation of primary values and calculations used to compile wheat production unit process. See CN_Wheat for final values used to calculate LCI input values. | Documentation of primary values and calculations used to compile wheat production unit process. See CN_Wheat for final values used to calculate LCI input values. | Documentation of primary values and calculations used to compile wheat production unit process. See CN_Wheat for final values used to calculate LCI input values. | Documentation of primary values and calculations used to compile wheat production unit process. See CN_Wheat for final values used to calculate LCI input values. | Documentation of primary values and calculations used to compile wheat production unit process. See CN_Wheat for final values used to calculate LCI input values. | Documentation of primary values and calculations used to compile wheat production unit process. See CN_Wheat for final values used to calculate LCI input values. | Documentation of primary values and calculations used to compile wheat production unit process. See CN_Wheat for final values used to calculate LCI input values. | Documentation of primary values and calculations used to compile wheat production unit process. See CN_Wheat for final values used to calculate LCI input values. | Documentation of primary values and calculations used to compile wheat production unit process. See CN_Wheat for final values used to calculate LCI input values. | Documentation of primary values and calculations used to compile wheat production unit process. See CN_Wheat for final values used to calculate LCI input values. | Documentation of primary values and calculations used to compile wheat production unit process. See CN_Wheat for final values used to calculate LCI input values. | Documentation of primary values and calculations used to compile wheat production unit process. See CN_Wheat for final values used to calculate LCI input values. | Documentation of primary values and calculations used to compile wheat production unit process. See CN_Wheat for final values used to calculate LCI input values. | Documentation of primary values and calculations used to compile wheat production unit process. See CN_Wheat for final values used to calculate LCI input values. | Documentation of primary values and calculations used to compile wheat production unit process. See CN_Wheat for final values used to calculate LCI input values. | Documentation of primary values and calculations used to compile wheat production unit process. See CN_Wheat for final values used to calculate LCI input values. | Documentation of primary values and calculations used to compile wheat production unit process. See CN_Wheat for final values used to calculate LCI input values. | Documentation of primary values and calculations used to compile wheat production unit process. See CN_Wheat for final values used to calculate LCI input values. | Documentation of primary values and calculations used to compile wheat production unit process. See CN_Wheat for final values used to calculate LCI input values. | Documentation of primary values and calculations used to compile wheat production unit process. See CN_Wheat for final values used to calculate LCI input values. | Documentation of primary values and calculations used to compile wheat production unit process. See CN_Wheat for final values used to calculate LCI input values. | Documentation of primary values and calculations used to compile wheat production unit process. See CN_Wheat for final values used to calculate LCI input values. | Documentation of primary values and calculations used to compile wheat production unit process. See CN_Wheat for final values used to calculate LCI input values. | Documentation of primary values and calculations used to compile wheat production unit process. See CN_Wheat for final values used to calculate LCI input values. | Documentation of primary values and calculations used to compile wheat production unit process. See CN_Wheat for final values used to calculate LCI input values. | Documentation of primary values and calculations used to compile wheat production unit process. See CN_Wheat for final values used to calculate LCI input values. | Documentation of primary values and calculations used to compile wheat production unit process. See CN_Wheat for final values used to calculate LCI input values. | Documentation of primary values and calculations used to compile wheat production unit process. See CN_Wheat for final values used to calculate LCI input values. | Documentation of primary values and calculations used to compile wheat production unit process. See CN_Wheat for final values used to calculate LCI input values. | Documentation of primary values and calculations used to compile wheat production unit process. See CN_Wheat for final values used to calculate LCI input values. | Documentation of primary values and calculations used to compile wheat production unit process. See CN_Wheat for final values used to calculate LCI input values. | Documentation of primary values and calculations used to compile wheat production unit process. See CN_Wheat for final values used to calculate LCI input values. | Documentation of primary values and calculations used to compile wheat production unit process. See CN_Wheat for final values used to calculate LCI input values. | Documentation of primary values and calculations used to compile wheat production unit process. See CN_Wheat for final values used to calculate LCI input values. | Documentation of primary values and calculations used to compile wheat production unit process. See CN_Wheat for final values used to calculate LCI input values. | Documentation of primary values and calculations used to compile wheat production unit process. See CN_Wheat for final values used to calculate LCI input values. | Documentation of primary values and calculations used to compile wheat production unit process. See CN_Wheat for final values used to calculate LCI input values. | Documentation of primary values and calculations used to compile wheat production unit process. See CN_Wheat for final values used to calculate LCI input values. | Documentation of primary values and calculations used to compile wheat production unit process. See CN_Wheat for final values used to calculate LCI input values. | Documentation of primary values and calculations used to compile wheat production unit process. See CN_Wheat for final values used to calculate LCI input values. | Documentation of primary values and calculations used to compile wheat production unit process. See CN_Wheat for final values used to calculate LCI input values. | Documentation of primary values and calculations used to compile wheat production unit process. See CN_Wheat for final values used to calculate LCI input values. | Documentation of primary values and calculations used to compile wheat production unit process. See CN_Wheat for final values used to calculate LCI input values. | Documentation of primary values and calculations used to compile wheat production unit process. See CN_Wheat for final values used to calculate LCI input values. | Documentation of primary values and calculations used to compile wheat production unit process. See CN_Wheat for final values used to calculate LCI input values. | Documentation of primary values and calculations used to compile wheat production unit process. See CN_Wheat for final values used to calculate LCI input values. | Documentation of primary values and calculations used to compile wheat production unit process. See CN_Wheat for final values used to calculate LCI input values. | Documentation of primary values and calculations used to compile wheat production unit process. See CN_Wheat for final values used to calculate LCI input values. | Documentation of primary values and calculations used to compile wheat production unit process. See CN_Wheat for final values used to calculate LCI input values. | Documentation of primary values and calculations used to compile wheat production unit process. See CN_Wheat for final values used to calculate LCI input values. | Documentation of primary values and calculations used to compile wheat production unit process. See CN_Wheat for final values used to calculate LCI input values. | Documentation of primary values and calculations used to compile wheat production unit process. See CN_Wheat for final values used to calculate LCI input values. | Documentation of primary values and calculations used to compile wheat production unit process. See CN_Wheat for final values used to calculate LCI input values. | Documentation of primary values and calculations used to compile wheat production unit process. See CN_Wheat for final values used to calculate LCI input values. | Documentation of primary values and calculations used to compile wheat production unit process. See CN_Wheat for final values used to calculate LCI input values. | Documentation of primary values and calculations used to compile wheat production unit process. See CN_Wheat for final values used to calculate LCI input values. | Documentation of primary values and calculations used to compile wheat production unit process. See CN_Wheat for final values used to calculate LCI input values. | Documentation of primary values and calculations used to compile wheat production unit process. See CN_Wheat for final values used to calculate LCI input values. | Documentation of primary values and calculations used to compile wheat production unit process. See CN_Wheat for final values used to calculate LCI input values. | Documentation of primary values and calculations used to compile wheat production unit process. See CN_Wheat for final values used to calculate LCI input values. | Documentation of primary values and calculations used to compile wheat production unit process. See CN_Wheat for final values used to calculate LCI input values. | Documentation of primary values and calculations used to compile wheat production unit process. See CN_Wheat for final values used to calculate LCI input values. | Documentation of primary values and calculations used to compile wheat production unit process. See CN_Wheat for final values used to calculate LCI input values. | Documentation of primary values and calculations used to compile wheat production unit process. See CN_Wheat for final values used to calculate LCI input values. | Documentation of primary values and calculations used to compile wheat production unit process. See CN_Wheat for final values used to calculate LCI input values. | Documentation of primary values and calculations used to compile wheat production unit process. See CN_Wheat for final values used to calculate LCI input values. | Documentation of primary values and calculations used to compile wheat production unit process. See CN_Wheat for final values used to calculate LCI input values. | Documentation of primary values and calculations used to compile wheat production unit process. See CN_Wheat for final values used to calculate LCI input values. | Documentation of primary values and calculations used to compile wheat production unit process. See CN_Wheat for final values used to calculate LCI input values. | Documentation of primary values and calculations used to compile wheat production unit process. See CN_Wheat for final values used to calculate LCI input values. | Documentation of primary values and calculations used to compile wheat production unit process. See CN_Wheat for final values used to calculate LCI input values. | Documentation of primary values and calculations used to compile wheat production unit process. See CN_Wheat for final values used to calculate LCI input values. | Documentation of primary values and calculations used to compile wheat production unit process. See CN_Wheat for final values used to calculate LCI input values. | Documentation of primary values and calculations used to compile wheat production unit process. See CN_Wheat for final values used to calculate LCI input values. | Documentation of primary values and calculations used to compile wheat production unit process. See CN_Wheat for final values used to calculate LCI input values. | Documentation of primary values and calculations used to compile wheat production unit process. See CN_Wheat for final values used to calculate LCI input values. | Documentation of primary values and calculations used to compile wheat production unit process. See CN_Wheat for final values used to calculate LCI input values. | Documentation of primary values and calculations used to compile wheat production unit process. See CN_Wheat for final values used to calculate LCI input values. | Documentation of primary values and calculations used to compile wheat production unit process. See CN_Wheat for final values used to calculate LCI input values. | Documentation of primary values and calculations used to compile wheat production unit process. See CN_Wheat for final values used to calculate LCI input values. | Documentation of primary values and calculations used to compile wheat production unit process. See CN_Wheat for final values used to calculate LCI input values. | Documentation of primary values and calculations used to compile wheat production unit process. See CN_Wheat for final values used to calculate LCI input values. | Documentation of primary values and calculations used to compile wheat production unit process. See CN_Wheat for final values used to calculate LCI input values. | Documentation of primary values and calculations used to compile wheat production unit process. See CN_Wheat for final values used to calculate LCI input values. | Documentation of primary values and calculations used to compile wheat production unit process. See CN_Wheat for final values used to calculate LCI input values. | Documentation of primary values and calculations used to compile wheat production unit process. See CN_Wheat for final values used to calculate LCI input values. | Documentation of primary values and calculations used to compile wheat production unit process. See CN_Wheat for final values used to calculate LCI input values. | Documentation of primary values and calculations used to compile wheat production unit process. See CN_Wheat for final values used to calculate LCI input values. | Documentation of primary values and calculations used to compile wheat production unit process. See CN_Wheat for final values used to calculate LCI input values. | Documentation of primary values and calculations used to compile wheat production unit process. See CN_Wheat for final values used to calculate LCI input values. | Documentation of primary values and calculations used to compile wheat production unit process. See CN_Wheat for final values used to calculate LCI input values. | Documentation of primary values and calculations used to compile wheat production unit process. See CN_Wheat for final values used to calculate LCI input values. | Documentation of primary values and calculations used to compile wheat production unit process. See CN_Wheat for final values used to calculate LCI input values. | Documentation of primary values and calculations used to compile wheat production unit process. See CN_Wheat for final values used to calculate LCI input values. | Documentation of primary values and calculations used to compile wheat production unit process. See CN_Wheat for final values used to calculate LCI input values. | Documentation of primary values and calculations used to compile wheat production unit process. See CN_Wheat for final values used to calculate LCI input values. | Documentation of primary values and calculations used to compile wheat production unit process. See CN_Wheat for final values used to calculate LCI input values. | Documentation of primary values and calculations used to compile wheat production unit process. See CN_Wheat for final values used to calculate LCI input values. | Documentation of primary values and calculations used to compile wheat production unit process. See CN_Wheat for final values used to calculate LCI input values. | Documentation of primary values and calculations used to compile wheat production unit process. See CN_Wheat for final values used to calculate LCI input values. | Documentation of primary values and calculations used to compile wheat production unit process. See CN_Wheat for final values used to calculate LCI input values. | Documentation of primary values and calculations used to compile wheat production unit process. See CN_Wheat for final values used to calculate LCI input values. | Documentation of primary values and calculations used to compile wheat production unit process. See CN_Wheat for final values used to calculate LCI input values. | Documentation of primary values and calculations used to compile wheat production unit process. See CN_Wheat for final values used to calculate LCI input values. | Documentation of primary values and calculations used to compile wheat production unit process. See CN_Wheat for final values used to calculate LCI input values. | Documentation of primary values and calculations used to compile wheat production unit process. See CN_Wheat for final values used to calculate LCI input values. | Documentation of primary values and calculations used to compile wheat production unit process. See CN_Wheat for final values used to calculate LCI input values. | Documentation of primary values and calculations used to compile wheat production unit process. See CN_Wheat for final values used to calculate LCI input values. | Documentation of primary values and calculations used to compile wheat production unit process. See CN_Wheat for final values used to calculate LCI input values. | Documentation of primary values and calculations used to compile wheat production unit process. See CN_Wheat for final values used to calculate LCI input values. | Documentation of primary values and calculations used to compile wheat production unit process. See CN_Wheat for final values used to calculate LCI input values. | Documentation of primary values and calculations used to compile wheat production unit process. See CN_Wheat for final values used to calculate LCI input values. | Documentation of primary values and calculations used to compile wheat production unit process. See CN_Wheat for final values used to calculate LCI input values. | Documentation of primary values and calculations used to compile wheat production unit process. See CN_Wheat for final values used to calculate LCI input values. | Documentation of primary values and calculations used to compile wheat production unit process. See CN_Wheat for final values used to calculate LCI input values. | Documentation of primary values and calculations used to compile wheat production unit process. See CN_Wheat for final values used to calculate LCI input values. | Documentation of primary values and calculations used to compile wheat production unit process. See CN_Wheat for final values used to calculate LCI input values. | Documentation of primary values and calculations used to compile wheat production unit process. See CN_Wheat for final values used to calculate LCI input values. | Documentation of primary values and calculations used to compile wheat production unit process. See CN_Wheat for final values used to calculate LCI input values. | Documentation of primary values and calculations used to compile wheat production unit process. See CN_Wheat for final values used to calculate LCI input values. | Documentation of primary values and calculations used to compile wheat production unit process. See CN_Wheat for final values used to calculate LCI input values. | Documentation of primary values and calculations used to compile wheat production unit process. See CN_Wheat for final values used to calculate LCI input values. | Documentation of primary values and calculations used to compile wheat production unit process. See CN_Wheat for final values used to calculate LCI input values. | Documentation of primary values and calculations used to compile wheat production unit process. See CN_Wheat for final values used to calculate LCI input values. | Documentation of primary values and calculations used to compile wheat production unit process. See CN_Wheat for final values used to calculate LCI input values. | Documentation of primary values and calculations used to compile wheat production unit process. See CN_Wheat for final values used to calculate LCI input values. | Documentation of primary values and calculations used to compile wheat production unit process. See CN_Wheat for final values used to calculate LCI input values. | Documentation of primary values and calculations used to compile wheat production unit process. See CN_Wheat for final values used to calculate LCI input values. | Documentation of primary values and calculations used to compile wheat production unit process. See CN_Wheat for final values used to calculate LCI input values. | Documentation of primary values and calculations used to compile wheat production unit process. See CN_Wheat for final values used to calculate LCI input values. | Documentation of primary values and calculations used to compile wheat production unit process. See CN_Wheat for final values used to calculate LCI input values. | Documentation of primary values and calculations used to compile wheat production unit process. See CN_Wheat for final values used to calculate LCI input values. | Documentation of primary values and calculations used to compile wheat production unit process. See CN_Wheat for final values used to calculate LCI input values. | Documentation of primary values and calculations used to compile wheat production unit process. See CN_Wheat for final values used to calculate LCI input values. | Documentation of primary values and calculations used to compile wheat production unit process. See CN_Wheat for final values used to calculate LCI input values. | Documentation of primary values and calculations used to compile wheat production unit process. See CN_Wheat for final values used to calculate LCI input values. | Documentation of primary values and calculations used to compile wheat production unit process. See CN_Wheat for final values used to calculate LCI input values. | Documentation of primary values and calculations used to compile wheat production unit process. See CN_Wheat for final values used to calculate LCI input values. | Documentation of primary values and calculations used to compile wheat production unit process. See CN_Wheat for final values used to calculate LCI input values. | Documentation of primary values and calculations used to compile wheat production unit process. See CN_Wheat for final values used to calculate LCI input values. | Documentation of primary values and calculations used to compile wheat production unit process. See CN_Wheat for final values used to calculate LCI input values. | Documentation of primary values and calculations used to compile wheat production unit process. See CN_Wheat for final values used to calculate LCI input values. | Documentation of primary values and calculations used to compile wheat production unit process. See CN_Wheat for final values used to calculate LCI input values. | Documentation of primary values and calculations used to compile wheat production unit process. See CN_Wheat for final values used to calculate LCI input values. | Documentation of primary values and calculations used to compile wheat production unit process. See CN_Wheat for final values used to calculate LCI input values. | Documentation of primary values and calculations used to compile wheat production unit process. See CN_Wheat for final values used to calculate LCI input values. | Documentation of primary values and calculations used to compile wheat production unit process. See CN_Wheat for final values used to calculate LCI input values. | Documentation of primary values and calculations used to compile wheat production unit process. See CN_Wheat for final values used to calculate LCI input values. | Documentation of primary values and calculations used to compile wheat production unit process. See CN_Wheat for final values used to calculate LCI input values. | Documentation of primary values and calculations used to compile wheat production unit process. See CN_Wheat for final values used to calculate LCI input values. | Documentation of primary values and calculations used to compile wheat production unit process. See CN_Wheat for final values used to calculate LCI input values. | Documentation of primary values and calculations used to compile wheat production unit process. See CN_Wheat for final values used to calculate LCI input values. | Documentation of primary values and calculations used to compile wheat production unit process. See CN_Wheat for final values used to calculate LCI input values. | Documentation of primary values and calculations used to compile wheat production unit process. See CN_Wheat for final values used to calculate LCI input values. | Documentation of primary values and calculations used to compile wheat production unit process. See CN_Wheat for final values used to calculate LCI input values. | Documentation of primary values and calculations used to compile wheat production unit process. See CN_Wheat for final values used to calculate LCI input values. | Documentation of primary values and calculations used to compile wheat production unit process. See CN_Wheat for final values used to calculate LCI input values. | Documentation of primary values and calculations used to compile wheat production unit process. See CN_Wheat for final values used to calculate LCI input values. | Documentation of primary values and calculations used to compile wheat production unit process. See CN_Wheat for final values used to calculate LCI input values. | Documentation of primary values and calculations used to compile wheat production unit process. See CN_Wheat for final values used to calculate LCI input values. | Documentation of primary values and calculations used to compile wheat production unit process. See CN_Wheat for final values used to calculate LCI input values. | Documentation of primary values and calculations used to compile wheat production unit process. See CN_Wheat for final values used to calculate LCI input values. | Documentation of primary values and calculations used to compile wheat production unit process. See CN_Wheat for final values used to calculate LCI input values. | Documentation of primary values and calculations used to compile wheat production unit process. See CN_Wheat for final values used to calculate LCI input values. | Documentation of primary values and calculations used to compile wheat production unit process. See CN_Wheat for final values used to calculate LCI input values. | Documentation of primary values and calculations used to compile wheat production unit process. See CN_Wheat for final values used to calculate LCI input values. | Documentation of primary values and calculations used to compile wheat production unit process. See CN_Wheat for final values used to calculate LCI input values. | Documentation of primary values and calculations used to compile wheat production unit process. See CN_Wheat for final values used to calculate LCI input values. | Documentation of primary values and calculations used to compile wheat production unit process. See CN_Wheat for final values used to calculate LCI input values. | Documentation of primary values and calculations used to compile wheat production unit process. See CN_Wheat for final values used to calculate LCI input values. | Documentation of primary values and calculations used to compile wheat production unit process. See CN_Wheat for final values used to calculate LCI input values. | Documentation of primary values and calculations used to compile wheat production unit process. See CN_Wheat for final values used to calculate LCI input values. | Documentation of primary values and calculations used to compile wheat production unit process. See CN_Wheat for final values used to calculate LCI input values. | Documentation of primary values and calculations used to compile wheat production unit process. See CN_Wheat for final values used to calculate LCI input values. | Documentation of primary values and calculations used to compile wheat production unit process. See CN_Wheat for final values used to calculate LCI input values. | Documentation of primary values and calculations used to compile wheat production unit process. See CN_Wheat for final values used to calculate LCI input values. | Documentation of primary values and calculations used to compile wheat production unit process. See CN_Wheat for final values used to calculate LCI input values. | Documentation of primary values and calculations used to compile wheat production unit process. See CN_Wheat for final values used to calculate LCI input values. | Documentation of primary values and calculations used to compile wheat production unit process. See CN_Wheat for final values used to calculate LCI input values. | Documentation of primary values and calculations used to compile wheat production unit process. See CN_Wheat for final values used to calculate LCI input values. | Documentation of primary values and calculations used to compile wheat production unit process. See CN_Wheat for final values used to calculate LCI input values. | Documentation of primary values and calculations used to compile wheat production unit process. See CN_Wheat for final values used to calculate LCI input values. | Documentation of primary values and calculations used to compile wheat production unit process. See CN_Wheat for final values used to calculate LCI input values. | Documentation of primary values and calculations used to compile wheat production unit process. See CN_Wheat for final values used to calculate LCI input values. | Documentation of primary values and calculations used to compile wheat production unit process. See CN_Wheat for final values used to calculate LCI input values. | Documentation of primary values and calculations used to compile wheat production unit process. See CN_Wheat for final values used to calculate LCI input values. | Documentation of primary values and calculations used to compile wheat production unit process. See CN_Wheat for final values used to calculate LCI input values. | Documentation of primary values and calculations used to compile wheat production unit process. See CN_Wheat for final values used to calculate LCI input values. | Documentation of primary values and calculations used to compile wheat production unit process. See CN_Wheat for final values used to calculate LCI input values. | Documentation of primary values and calculations used to compile wheat production unit process. See CN_Wheat for final values used to calculate LCI input values. | Documentation of primary values and calculations used to compile wheat production unit process. See CN_Wheat for final values used to calculate LCI input values. | Documentation of primary values and calculations used to compile wheat production unit process. See CN_Wheat for final values used to calculate LCI input values. | Documentation of primary values and calculations used to compile wheat production unit process. See CN_Wheat for final values used to calculate LCI input values. | Documentation of primary values and calculations used to compile wheat production unit process. See CN_Wheat for final values used to calculate LCI input values. | Documentation of primary values and calculations used to compile wheat production unit process. See CN_Wheat for final values used to calculate LCI input values. | Documentation of primary values and calculations used to compile wheat production unit process. See CN_Wheat for final values used to calculate LCI input values. | Documentation of primary values and calculations used to compile wheat production unit process. See CN_Wheat for final values used to calculate LCI input values. | Documentation of primary values and calculations used to compile wheat production unit process. See CN_Wheat for final values used to calculate LCI input values. | Documentation of primary values and calculations used to compile wheat production unit process. See CN_Wheat for final values used to calculate LCI input values. | Documentation of primary values and calculations used to compile wheat production unit process. See CN_Wheat for final values used to calculate LCI input values. | Documentation of primary values and calculations used to compile wheat production unit process. See CN_Wheat for final values used to calculate LCI input values. | Documentation of primary values and calculations used to compile wheat production unit process. See CN_Wheat for final values used to calculate LCI input values. | Documentation of primary values and calculations used to compile wheat production unit process. See CN_Wheat for final values used to calculate LCI input values. | Documentation of primary values and calculations used to compile wheat production unit process. See CN_Wheat for final values used to calculate LCI input values. | Documentation of primary values and calculations used to compile wheat production unit process. See CN_Wheat for final values used to calculate LCI input values. | Documentation of primary values and calculations used to compile wheat production unit process. See CN_Wheat for final values used to calculate LCI input values. | Documentation of primary values and calculations used to compile wheat production unit process. See CN_Wheat for final values used to calculate LCI input values. | Documentation of primary values and calculations used to compile wheat production unit process. See CN_Wheat for final values used to calculate LCI input values. | Documentation of primary values and calculations used to compile wheat production unit process. See CN_Wheat for final values used to calculate LCI input values. | Documentation of primary values and calculations used to compile wheat production unit process. See CN_Wheat for final values used to calculate LCI input values. | Documentation of primary values and calculations used to compile wheat production unit process. See CN_Wheat for final values used to calculate LCI input values. | Documentation of primary values and calculations used to compile wheat production unit process. See CN_Wheat for final values used to calculate LCI input values. | Documentation of primary values and calculations used to compile wheat production unit process. See CN_Wheat for final values used to calculate LCI input values. | Documentation of primary values and calculations used to compile wheat production unit process. See CN_Wheat for final values used to calculate LCI input values. | Documentation of primary values and calculations used to compile wheat production unit process. See CN_Wheat for final values used to calculate LCI input values. | Documentation of primary values and calculations used to compile wheat production unit process. See CN_Wheat for final values used to calculate LCI input values. | Documentation of primary values and calculations used to compile wheat production unit process. See CN_Wheat for final values used to calculate LCI input values. | Documentation of primary values and calculations used to compile wheat production unit process. See CN_Wheat for final values used to calculate LCI input values. | Documentation of primary values and calculations used to compile wheat production unit process. See CN_Wheat for final values used to calculate LCI input values. | Documentation of primary values and calculations used to compile wheat production unit process. See CN_Wheat for final values used to calculate LCI input values. | Documentation of primary values and calculations used to compile wheat production unit process. See CN_Wheat for final values used to calculate LCI input values. | Documentation of primary values and calculations used to compile wheat production unit process. See CN_Wheat for final values used to calculate LCI input values. | Documentation of primary values and calculations used to compile wheat production unit process. See CN_Wheat for final values used to calculate LCI input values. | Documentation of primary values and calculations used to compile wheat production unit process. See CN_Wheat for final values used to calculate LCI input values. | Documentation of primary values and calculations used to compile wheat production unit process. See CN_Wheat for final values used to calculate LCI input values. | Documentation of primary values and calculations used to compile wheat production unit process. See CN_Wheat for final values used to calculate LCI input values. | Documentation of primary values and calculations used to compile wheat production unit process. See CN_Wheat for final values used to calculate LCI input values. | Documentation of primary values and calculations used to compile wheat production unit process. See CN_Wheat for final values used to calculate LCI input values. | Documentation of primary values and calculations used to compile wheat production unit process. See CN_Wheat for final values used to calculate LCI input values. | Documentation of primary values and calculations used to compile wheat production unit process. See CN_Wheat for final values used to calculate LCI input values. | Documentation of primary values and calculations used to compile wheat production unit process. See CN_Wheat for final values used to calculate LCI input values. | Documentation of primary values and calculations used to compile wheat production unit process. See CN_Wheat for final values used to calculate LCI input values. | Documentation of primary values and calculations used to compile wheat production unit process. See CN_Wheat for final values used to calculate LCI input values. | Documentation of primary values and calculations used to compile wheat production unit process. See CN_Wheat for final values used to calculate LCI input values. | Documentation of primary values and calculations used to compile wheat production unit process. See CN_Wheat for final values used to calculate LCI input values. | Documentation of primary values and calculations used to compile wheat production unit process. See CN_Wheat for final values used to calculate LCI input values. | Documentation of primary values and calculations used to compile wheat production unit process. See CN_Wheat for final values used to calculate LCI input values. | Documentation of primary values and calculations used to compile wheat production unit process. See CN_Wheat for final values used to calculate LCI input values. | Documentation of primary values and calculations used to compile wheat production unit process. See CN_Wheat for final values used to calculate LCI input values. | Documentation of primary values and calculations used to compile wheat production unit process. See CN_Wheat for final values used to calculate LCI input values. | Documentation of primary values and calculations used to compile wheat production unit process. See CN_Wheat for final values used to calculate LCI input values. | Documentation of primary values and calculations used to compile wheat production unit process. See CN_Wheat for final values used to calculate LCI input values. | Documentation of primary values and calculations used to compile wheat production unit process. See CN_Wheat for final values used to calculate LCI input values. | Documentation of primary values and calculations used to compile wheat production unit process. See CN_Wheat for final values used to calculate LCI input values. | Documentation of primary values and calculations used to compile wheat production unit process. See CN_Wheat for final values used to calculate LCI input values. | Documentation of primary values and calculations used to compile wheat production unit process. See CN_Wheat for final values used to calculate LCI input values. | Documentation of primary values and calculations used to compile wheat production unit process. See CN_Wheat for final values used to calculate LCI input values. | Documentation of primary values and calculations used to compile wheat production unit process. See CN_Wheat for final values used to calculate LCI input values. | Documentation of primary values and calculations used to compile wheat production unit process. See CN_Wheat for final values used to calculate LCI input values. | Documentation of primary values and calculations used to compile wheat production unit process. See CN_Wheat for final values used to calculate LCI input values. | Documentation of primary values and calculations used to compile wheat production unit process. See CN_Wheat for final values used to calculate LCI input values. | Documentation of primary values and calculations used to compile wheat production unit process. See CN_Wheat for final values used to calculate LCI input values. | Documentation of primary values and calculations used to compile wheat production unit process. See CN_Wheat for final values used to calculate LCI input values. | Documentation of primary values and calculations used to compile wheat production unit process. See CN_Wheat for final values used to calculate LCI input values. | Documentation of primary values and calculations used to compile wheat production unit process. See CN_Wheat for final values used to calculate LCI input values. | Documentation of primary values and calculations used to compile wheat production unit process. See CN_Wheat for final values used to calculate LCI input values. | Documentation of primary values and calculations used to compile wheat production unit process. See CN_Wheat for final values used to calculate LCI input values. | Documentation of primary values and calculations used to compile wheat production unit process. See CN_Wheat for final values used to calculate LCI input values. | Documentation of primary values and calculations used to compile wheat production unit process. See CN_Wheat for final values used to calculate LCI input values. | Documentation of primary values and calculations used to compile wheat production unit process. See CN_Wheat for final values used to calculate LCI input values. | Documentation of primary values and calculations used to compile wheat production unit process. See CN_Wheat for final values used to calculate LCI input values. | Documentation of primary values and calculations used to compile wheat production unit process. See CN_Wheat for final values used to calculate LCI input values. | Documentation of primary values and calculations used to compile wheat production unit process. See CN_Wheat for final values used to calculate LCI input values. | Documentation of primary values and calculations used to compile wheat production unit process. See CN_Wheat for final values used to calculate LCI input values. | Documentation of primary values and calculations used to compile wheat production unit process. See CN_Wheat for final values used to calculate LCI input values. | Documentation of primary values and calculations used to compile wheat production unit process. See CN_Wheat for final values used to calculate LCI input values. | Documentation of primary values and calculations used to compile wheat production unit process. See CN_Wheat for final values used to calculate LCI input values. | Documentation of primary values and calculations used to compile wheat production unit process. See CN_Wheat for final values used to calculate LCI input values. | Documentation of primary values and calculations used to compile wheat production unit process. See CN_Wheat for final values used to calculate LCI input values. | Documentation of primary values and calculations used to compile wheat production unit process. See CN_Wheat for final values used to calculate LCI input values. | Documentation of primary values and calculations used to compile wheat production unit process. See CN_Wheat for final values used to calculate LCI input values. | Documentation of primary values and calculations used to compile wheat production unit process. See CN_Wheat for final values used to calculate LCI input values. | Documentation of primary values and calculations used to compile wheat production unit process. See CN_Wheat for final values used to calculate LCI input values. | Documentation of primary values and calculations used to compile wheat production unit process. See CN_Wheat for final values used to calculate LCI input values. | Documentation of primary values and calculations used to compile wheat production unit process. See CN_Wheat for final values used to calculate LCI input values. | Documentation of primary values and calculations used to compile wheat production unit process. See CN_Wheat for final values used to calculate LCI input values. | Documentation of primary values and calculations used to compile wheat production unit process. See CN_Wheat for final values used to calculate LCI input values. | Documentation of primary values and calculations used to compile wheat production unit process. See CN_Wheat for final values used to calculate LCI input values. | Documentation of primary values and calculations used to compile wheat production unit process. See CN_Wheat for final values used to calculate LCI input values. | Documentation of primary values and calculations used to compile wheat production unit process. See CN_Wheat for final values used to calculate LCI input values. | Documentation of primary values and calculations used to compile wheat production unit process. See CN_Wheat for final values used to calculate LCI input values. | Documentation of primary values and calculations used to compile wheat production unit process. See CN_Wheat for final values used to calculate LCI input values. | Documentation of primary values and calculations used to compile wheat production unit process. See CN_Wheat for final values used to calculate LCI input values. | Documentation of primary values and calculations used to compile wheat production unit process. See CN_Wheat for final values used to calculate LCI input values. | Documentation of primary values and calculations used to compile wheat production unit process. See CN_Wheat for final values used to calculate LCI input values. | Documentation of primary values and calculations used to compile wheat production unit process. See CN_Wheat for final values used to calculate LCI input values. | Documentation of primary values and calculations used to compile wheat production unit process. See CN_Wheat for final values used to calculate LCI input values. | Documentation of primary values and calculations used to compile wheat production unit process. See CN_Wheat for final values used to calculate LCI input values. | Documentation of primary values and calculations used to compile wheat production unit process. See CN_Wheat for final values used to calculate LCI input values. | Documentation of primary values and calculations used to compile wheat production unit process. See CN_Wheat for final values used to calculate LCI input values. | Documentation of primary values and calculations used to compile wheat production unit process. See CN_Wheat for final values used to calculate LCI input values. | Documentation of primary values and calculations used to compile wheat production unit process. See CN_Wheat for final values used to calculate LCI input values. | Documentation of primary values and calculations used to compile wheat production unit process. See CN_Wheat for final values used to calculate LCI input values. | Documentation of primary values and calculations used to compile wheat production unit process. See CN_Wheat for final values used to calculate LCI input values. | Documentation of primary values and calculations used to compile wheat production unit process. See CN_Wheat for final values used to calculate LCI input values. | Documentation of primary values and calculations used to compile wheat production unit process. See CN_Wheat for final values used to calculate LCI input values. | Documentation of primary values and calculations used to compile wheat production unit process. See CN_Wheat for final values used to calculate LCI input values. | Documentation of primary values and calculations used to compile wheat production unit process. See CN_Wheat for final values used to calculate LCI input values. | Documentation of primary values and calculations used to compile wheat production unit process. See CN_Wheat for final values used to calculate LCI input values. | Documentation of primary values and calculations used to compile wheat production unit process. See CN_Wheat for final values used to calculate LCI input values. | Documentation of primary values and calculations used to compile wheat production unit process. See CN_Wheat for final values used to calculate LCI input values. | Documentation of primary values and calculations used to compile wheat production unit process. See CN_Wheat for final values used to calculate LCI input values. | Documentation of primary values and calculations used to compile wheat production unit process. See CN_Wheat for final values used to calculate LCI input values. | Documentation of primary values and calculations used to compile wheat production unit process. See CN_Wheat for final values used to calculate LCI input values. | Documentation of primary values and calculations used to compile wheat production unit process. See CN_Wheat for final values used to calculate LCI input values. | Documentation of primary values and calculations used to compile wheat production unit process. See CN_Wheat for final values used to calculate LCI input values. | Documentation of primary values and calculations used to compile wheat production unit process. See CN_Wheat for final values used to calculate LCI input values. | Documentation of primary values and calculations used to compile wheat production unit process. See CN_Wheat for final values used to calculate LCI input values. | Documentation of primary values and calculations used to compile wheat production unit process. See CN_Wheat for final values used to calculate LCI input values. | Documentation of primary values and calculations used to compile wheat production unit process. See CN_Wheat for final values used to calculate LCI input values. | Documentation of primary values and calculations used to compile wheat production unit process. See CN_Wheat for final values used to calculate LCI input values. | Documentation of primary values and calculations used to compile wheat production unit process. See CN_Wheat for final values used to calculate LCI input values. | Documentation of primary values and calculations used to compile wheat production unit process. See CN_Wheat for final values used to calculate LCI input values. | Documentation of primary values and calculations used to compile wheat production unit process. See CN_Wheat for final values used to calculate LCI input values. | Documentation of primary values and calculations used to compile wheat production unit process. See CN_Wheat for final values used to calculate LCI input values. | Documentation of primary values and calculations used to compile wheat production unit process. See CN_Wheat for final values used to calculate LCI input values. | Documentation of primary values and calculations used to compile wheat production unit process. See CN_Wheat for final values used to calculate LCI input values. | Documentation of primary values and calculations used to compile wheat production unit process. See CN_Wheat for final values used to calculate LCI input values. | Documentation of primary values and calculations used to compile wheat production unit process. See CN_Wheat for final values used to calculate LCI input values. | Documentation of primary values and calculations used to compile wheat production unit process. See CN_Wheat for final values used to calculate LCI input values. | Documentation of primary values and calculations used to compile wheat production unit process. See CN_Wheat for final values used to calculate LCI input values. | Documentation of primary values and calculations used to compile wheat production unit process. See CN_Wheat for final values used to calculate LCI input values. | Documentation of primary values and calculations used to compile wheat production unit process. See CN_Wheat for final values used to calculate LCI input values. | Documentation of primary values and calculations used to compile wheat production unit process. See CN_Wheat for final values used to calculate LCI input values. | Documentation of primary values and calculations used to compile wheat production unit process. See CN_Wheat for final values used to calculate LCI input values. | Documentation of primary values and calculations used to compile wheat production unit process. See CN_Wheat for final values used to calculate LCI input values. | Documentation of primary values and calculations used to compile wheat production unit process. See CN_Wheat for final values used to calculate LCI input values. | Documentation of primary values and calculations used to compile wheat production unit process. See CN_Wheat for final values used to calculate LCI input values. | Documentation of primary values and calculations used to compile wheat production unit process. See CN_Wheat for final values used to calculate LCI input values. | Documentation of primary values and calculations used to compile wheat production unit process. See CN_Wheat for final values used to calculate LCI input values. | Documentation of primary values and calculations used to compile wheat production unit process. See CN_Wheat for final values used to calculate LCI input values. | Documentation of primary values and calculations used to compile wheat production unit process. See CN_Wheat for final values used to calculate LCI input values. | Documentation of primary values and calculations used to compile wheat production unit process. See CN_Wheat for final values used to calculate LCI input values. | Documentation of primary values and calculations used to compile wheat production unit process. See CN_Wheat for final values used to calculate LCI input values. | Documentation of primary values and calculations used to compile wheat production unit process. See CN_Wheat for final values used to calculate LCI input values. | Documentation of primary values and calculations used to compile wheat production unit process. See CN_Wheat for final values used to calculate LCI input values. | Documentation of primary values and calculations used to compile wheat production unit process. See CN_Wheat for final values used to calculate LCI input values. | Documentation of primary values and calculations used to compile wheat production unit process. See CN_Wheat for final values used to calculate LCI input values. | Documentation of primary values and calculations used to compile wheat production unit process. See CN_Wheat for final values used to calculate LCI input values. | Documentation of primary values and calculations used to compile wheat production unit process. See CN_Wheat for final values used to calculate LCI input values. | Documentation of primary values and calculations used to compile wheat production unit process. See CN_Wheat for final values used to calculate LCI input values. | Documentation of primary values and calculations used to compile wheat production unit process. See CN_Wheat for final values used to calculate LCI input values. | Documentation of primary values and calculations used to compile wheat production unit process. See CN_Wheat for final values used to calculate LCI input values. | Documentation of primary values and calculations used to compile wheat production unit process. See CN_Wheat for final values used to calculate LCI input values. | Documentation of primary values and calculations used to compile wheat production unit process. See CN_Wheat for final values used to calculate LCI input values. | Documentation of primary values and calculations used to compile wheat production unit process. See CN_Wheat for final values used to calculate LCI input values. | Documentation of primary values and calculations used to compile wheat production unit process. See CN_Wheat for final values used to calculate LCI input values. | Documentation of primary values and calculations used to compile wheat production unit process. See CN_Wheat for final values used to calculate LCI input values. | Documentation of primary values and calculations used to compile wheat production unit process. See CN_Wheat for final values used to calculate LCI input values. | Documentation of primary values and calculations used to compile wheat production unit process. See CN_Wheat for final values used to calculate LCI input values. | Documentation of primary values and calculations used to compile wheat production unit process. See CN_Wheat for final values used to calculate LCI input values. | Documentation of primary values and calculations used to compile wheat production unit process. See CN_Wheat for final values used to calculate LCI input values. | Documentation of primary values and calculations used to compile wheat production unit process. See CN_Wheat for final values used to calculate LCI input values. | Documentation of primary values and calculations used to compile wheat production unit process. See CN_Wheat for final values used to calculate LCI input values. | Documentation of primary values and calculations used to compile wheat production unit process. See CN_Wheat for final values used to calculate LCI input values. | Documentation of primary values and calculations used to compile wheat production unit process. See CN_Wheat for final values used to calculate LCI input values. | Documentation of primary values and calculations used to compile wheat production unit process. See CN_Wheat for final values used to calculate LCI input values. | Documentation of primary values and calculations used to compile wheat production unit process. See CN_Wheat for final values used to calculate LCI input values. | Documentation of primary values and calculations used to compile wheat production unit process. See CN_Wheat for final values used to calculate LCI input values. | Documentation of primary values and calculations used to compile wheat production unit process. See CN_Wheat for final values used to calculate LCI input values. | Documentation of primary values and calculations used to compile wheat production unit process. See CN_Wheat for final values used to calculate LCI input values. | Documentation of primary values and calculations used to compile wheat production unit process. See CN_Wheat for final values used to calculate LCI input values. | Documentation of primary values and calculations used to compile wheat production unit process. See CN_Wheat for final values used to calculate LCI input values. | Documentation of primary values and calculations used to compile wheat production unit process. See CN_Wheat for final values used to calculate LCI input values. | Documentation of primary values and calculations used to compile wheat production unit process. See CN_Wheat for final values used to calculate LCI input values. | Documentation of primary values and calculations used to compile wheat production unit process. See CN_Wheat for final values used to calculate LCI input values. | Documentation of primary values and calculations used to compile wheat production unit process. See CN_Wheat for final values used to calculate LCI input values. | Documentation of primary values and calculations used to compile wheat production unit process. See CN_Wheat for final values used to calculate LCI input values. | Documentation of primary values and calculations used to compile wheat production unit process. See CN_Wheat for final values used to calculate LCI input values. | Documentation of primary values and calculations used to compile wheat production unit process. See CN_Wheat for final values used to calculate LCI input values. | Documentation of primary values and calculations used to compile wheat production unit process. See CN_Wheat for final values used to calculate LCI input values. | Documentation of primary values and calculations used to compile wheat production unit process. See CN_Wheat for final values used to calculate LCI input values. | Documentation of primary values and calculations used to compile wheat production unit process. See CN_Wheat for final values used to calculate LCI input values. | Documentation of primary values and calculations used to compile wheat production unit process. See CN_Wheat for final values used to calculate LCI input values. | Documentation of primary values and calculations used to compile wheat production unit process. See CN_Wheat for final values used to calculate LCI input values. | Documentation of primary values and calculations used to compile wheat production unit process. See CN_Wheat for final values used to calculate LCI input values. | Documentation of primary values and calculations used to compile wheat production unit process. See CN_Wheat for final values used to calculate LCI input values. | Documentation of primary values and calculations used to compile wheat production unit process. See CN_Wheat for final values used to calculate LCI input values. | Documentation of primary values and calculations used to compile wheat production unit process. See CN_Wheat for final values used to calculate LCI input values. | Documentation of primary values and calculations used to compile wheat production unit process. See CN_Wheat for final values used to calculate LCI input values. | Documentation of primary values and calculations used to compile wheat production unit process. See CN_Wheat for final values used to calculate LCI input values. | Documentation of primary values and calculations used to compile wheat production unit process. See CN_Wheat for final values used to calculate LCI input values. | Documentation of primary values and calculations used to compile wheat production unit process. See CN_Wheat for final values used to calculate LCI input values. | Documentation of primary values and calculations used to compile wheat production unit process. See CN_Wheat for final values used to calculate LCI input values. | Documentation of primary values and calculations used to compile wheat production unit process. See CN_Wheat for final values used to calculate LCI input values. | Documentation of primary values and calculations used to compile wheat production unit process. See CN_Wheat for final values used to calculate LCI input values. | Documentation of primary values and calculations used to compile wheat production unit process. See CN_Wheat for final values used to calculate LCI input values. | Documentation of primary values and calculations used to compile wheat production unit process. See CN_Wheat for final values used to calculate LCI input values. | Documentation of primary values and calculations used to compile wheat production unit process. See CN_Wheat for final values used to calculate LCI input values. | Documentation of primary values and calculations used to compile wheat production unit process. See CN_Wheat for final values used to calculate LCI input values. | Documentation of primary values and calculations used to compile wheat production unit process. See CN_Wheat for final values used to calculate LCI input values. | Documentation of primary values and calculations used to compile wheat production unit process. See CN_Wheat for final values used to calculate LCI input values. | Documentation of primary values and calculations used to compile wheat production unit process. See CN_Wheat for final values used to calculate LCI input values. | Documentation of primary values and calculations used to compile wheat production unit process. See CN_Wheat for final values used to calculate LCI input values. | Documentation of primary values and calculations used to compile wheat production unit process. See CN_Wheat for final values used to calculate LCI input values. | Documentation of primary values and calculations used to compile wheat production unit process. See CN_Wheat for final values used to calculate LCI input values. | Documentation of primary values and calculations used to compile wheat production unit process. See CN_Wheat for final values used to calculate LCI input values. | Documentation of primary values and calculations used to compile wheat production unit process. See CN_Wheat for final values used to calculate LCI input values. | Documentation of primary values and calculations used to compile wheat production unit process. See CN_Wheat for final values used to calculate LCI input values. | Documentation of primary values and calculations used to compile wheat production unit process. See CN_Wheat for final values used to calculate LCI input values. | Documentation of primary values and calculations used to compile wheat production unit process. See CN_Wheat for final values used to calculate LCI input values. | Documentation of primary values and calculations used to compile wheat production unit process. See CN_Wheat for final values used to calculate LCI input values. | Documentation of primary values and calculations used to compile wheat production unit process. See CN_Wheat for final values used to calculate LCI input values. | Documentation of primary values and calculations used to compile wheat production unit process. See CN_Wheat for final values used to calculate LCI input values. | Documentation of primary values and calculations used to compile wheat production unit process. See CN_Wheat for final values used to calculate LCI input values. | Documentation of primary values and calculations used to compile wheat production unit process. See CN_Wheat for final values used to calculate LCI input values. | Documentation of primary values and calculations used to compile wheat production unit process. See CN_Wheat for final values used to calculate LCI input values. | Documentation of primary values and calculations used to compile wheat production unit process. See CN_Wheat for final values used to calculate LCI input values. | Documentation of primary values and calculations used to compile wheat production unit process. See CN_Wheat for final values used to calculate LCI input values. | Documentation of primary values and calculations used to compile wheat production unit process. See CN_Wheat for final values used to calculate LCI input values. | Documentation of primary values and calculations used to compile wheat production unit process. See CN_Wheat for final values used to calculate LCI input values. | Documentation of primary values and calculations used to compile wheat production unit process. See CN_Wheat for final values used to calculate LCI input values. | Documentation of primary values and calculations used to compile wheat production unit process. See CN_Wheat for final values used to calculate LCI input values. | Documentation of primary values and calculations used to compile wheat production unit process. See CN_Wheat for final values used to calculate LCI input values. | Documentation of primary values and calculations used to compile wheat production unit process. See CN_Wheat for final values used to calculate LCI input values. | Documentation of primary values and calculations used to compile wheat production unit process. See CN_Wheat for final values used to calculate LCI input values. | Documentation of primary values and calculations used to compile wheat production unit process. See CN_Wheat for final values used to calculate LCI input values. | Documentation of primary values and calculations used to compile wheat production unit process. See CN_Wheat for final values used to calculate LCI input values. | Documentation of primary values and calculations used to compile wheat production unit process. See CN_Wheat for final values used to calculate LCI input values. | Documentation of primary values and calculations used to compile wheat production unit process. See CN_Wheat for final values used to calculate LCI input values. | Documentation of primary values and calculations used to compile wheat production unit process. See CN_Wheat for final values used to calculate LCI input values. | Documentation of primary values and calculations used to compile wheat production unit process. See CN_Wheat for final values used to calculate LCI input values. | Documentation of primary values and calculations used to compile wheat production unit process. See CN_Wheat for final values used to calculate LCI input values. | Documentation of primary values and calculations used to compile wheat production unit process. See CN_Wheat for final values used to calculate LCI input values. | Documentation of primary values and calculations used to compile wheat production unit process. See CN_Wheat for final values used to calculate LCI input values. | Documentation of primary values and calculations used to compile wheat production unit process. See CN_Wheat for final values used to calculate LCI input values. | Documentation of primary values and calculations used to compile wheat production unit process. See CN_Wheat for final values used to calculate LCI input values. | Documentation of primary values and calculations used to compile wheat production unit process. See CN_Wheat for final values used to calculate LCI input values. | Documentation of primary values and calculations used to compile wheat production unit process. See CN_Wheat for final values used to calculate LCI input values. | Documentation of primary values and calculations used to compile wheat production unit process. See CN_Wheat for final values used to calculate LCI input values. | Documentation of primary values and calculations used to compile wheat production unit process. See CN_Wheat for final values used to calculate LCI input values. | Documentation of primary values and calculations used to compile wheat production unit process. See CN_Wheat for final values used to calculate LCI input values. | Documentation of primary values and calculations used to compile wheat production unit process. See CN_Wheat for final values used to calculate LCI input values. | Documentation of primary values and calculations used to compile wheat production unit process. See CN_Wheat for final values used to calculate LCI input values. | Documentation of primary values and calculations used to compile wheat production unit process. See CN_Wheat for final values used to calculate LCI input values. | Documentation of primary values and calculations used to compile wheat production unit process. See CN_Wheat for final values used to calculate LCI input values. | Documentation of primary values and calculations used to compile wheat production unit process. See CN_Wheat for final values used to calculate LCI input values. | Documentation of primary values and calculations used to compile wheat production unit process. See CN_Wheat for final values used to calculate LCI input values. | Documentation of primary values and calculations used to compile wheat production unit process. See CN_Wheat for final values used to calculate LCI input values. | Documentation of primary values and calculations used to compile wheat production unit process. See CN_Wheat for final values used to calculate LCI input values. | Documentation of primary values and calculations used to compile wheat production unit process. See CN_Wheat for final values used to calculate LCI input values. | Documentation of primary values and calculations used to compile wheat production unit process. See CN_Wheat for final values used to calculate LCI input values. | Documentation of primary values and calculations used to compile wheat production unit process. See CN_Wheat for final values used to calculate LCI input values. | Documentation of primary values and calculations used to compile wheat production unit process. See CN_Wheat for final values used to calculate LCI input values. | Documentation of primary values and calculations used to compile wheat production unit process. See CN_Wheat for final values used to calculate LCI input values. | Documentation of primary values and calculations used to compile wheat production unit process. See CN_Wheat for final values used to calculate LCI input values. | Documentation of primary values and calculations used to compile wheat production unit process. See CN_Wheat for final values used to calculate LCI input values. | Documentation of primary values and calculations used to compile wheat production unit process. See CN_Wheat for final values used to calculate LCI input values. | Documentation of primary values and calculations used to compile wheat production unit process. See CN_Wheat for final values used to calculate LCI input values. | Documentation of primary values and calculations used to compile wheat production unit process. See CN_Wheat for final values used to calculate LCI input values. | Documentation of primary values and calculations used to compile wheat production unit process. See CN_Wheat for final values used to calculate LCI input values. | Documentation of primary values and calculations used to compile wheat production unit process. See CN_Wheat for final values used to calculate LCI input values. | Documentation of primary values and calculations used to compile wheat production unit process. See CN_Wheat for final values used to calculate LCI input values. | Documentation of primary values and calculations used to compile wheat production unit process. See CN_Wheat for final values used to calculate LCI input values. | Documentation of primary values and calculations used to compile wheat production unit process. See CN_Wheat for final values used to calculate LCI input values. | Documentation of primary values and calculations used to compile wheat production unit process. See CN_Wheat for final values used to calculate LCI input values. | Documentation of primary values and calculations used to compile wheat production unit process. See CN_Wheat for final values used to calculate LCI input values. | Documentation of primary values and calculations used to compile wheat production unit process. See CN_Wheat for final values used to calculate LCI input values. | Documentation of primary values and calculations used to compile wheat production unit process. See CN_Wheat for final values used to calculate LCI input values. | Documentation of primary values and calculations used to compile wheat production unit process. See CN_Wheat for final values used to calculate LCI input values. | Documentation of primary values and calculations used to compile wheat production unit process. See CN_Wheat for final values used to calculate LCI input values. | Documentation of primary values and calculations used to compile wheat production unit process. See CN_Wheat for final values used to calculate LCI input values. | Documentation of primary values and calculations used to compile wheat production unit process. See CN_Wheat for final values used to calculate LCI input values. | Documentation of primary values and calculations used to compile wheat production unit process. See CN_Wheat for final values used to calculate LCI input values. | Documentation of primary values and calculations used to compile wheat production unit process. See CN_Wheat for final values used to calculate LCI input values. | Documentation of primary values and calculations used to compile wheat production unit process. See CN_Wheat for final values used to calculate LCI input values. | Documentation of primary values and calculations used to compile wheat production unit process. See CN_Wheat for final values used to calculate LCI input values. | Documentation of primary values and calculations used to compile wheat production unit process. See CN_Wheat for final values used to calculate LCI input values. | Documentation of primary values and calculations used to compile wheat production unit process. See CN_Wheat for final values used to calculate LCI input values. | Documentation of primary values and calculations used to compile wheat production unit process. See CN_Wheat for final values used to calculate LCI input values. | Documentation of primary values and calculations used to compile wheat production unit process. See CN_Wheat for final values used to calculate LCI input values. | Documentation of primary values and calculations used to compile wheat production unit process. See CN_Wheat for final values used to calculate LCI input values. | Documentation of primary values and calculations used to compile wheat production unit process. See CN_Wheat for final values used to calculate LCI input values. | Documentation of primary values and calculations used to compile wheat production unit process. See CN_Wheat for final values used to calculate LCI input values. | Documentation of primary values and calculations used to compile wheat production unit process. See CN_Wheat for final values used to calculate LCI input values. | Documentation of primary values and calculations used to compile wheat production unit process. See CN_Wheat for final values used to calculate LCI input values. | Documentation of primary values and calculations used to compile wheat production unit process. See CN_Wheat for final values used to calculate LCI input values. | Documentation of primary values and calculations used to compile wheat production unit process. See CN_Wheat for final values used to calculate LCI input values. | Documentation of primary values and calculations used to compile wheat production unit process. See CN_Wheat for final values used to calculate LCI input values. | Documentation of primary values and calculations used to compile wheat production unit process. See CN_Wheat for final values used to calculate LCI input values. | Documentation of primary values and calculations used to compile wheat production unit process. See CN_Wheat for final values used to calculate LCI input values. | Documentation of primary values and calculations used to compile wheat production unit process. See CN_Wheat for final values used to calculate LCI input values. | Documentation of primary values and calculations used to compile wheat production unit process. See CN_Wheat for final values used to calculate LCI input values. | Documentation of primary values and calculations used to compile wheat production unit process. See CN_Wheat for final values used to calculate LCI input values. | Documentation of primary values and calculations used to compile wheat production unit process. See CN_Wheat for final values used to calculate LCI input values. | Documentation of primary values and calculations used to compile wheat production unit process. See CN_Wheat for final values used to calculate LCI input values. | Documentation of primary values and calculations used to compile wheat production unit process. See CN_Wheat for final values used to calculate LCI input values. | Documentation of primary values and calculations used to compile wheat production unit process. See CN_Wheat for final values used to calculate LCI input values. | Documentation of primary values and calculations used to compile wheat production unit process. See CN_Wheat for final values used to calculate LCI input values. | Documentation of primary values and calculations used to compile wheat production unit process. See CN_Wheat for final values used to calculate LCI input values. | Documentation of primary values and calculations used to compile wheat production unit process. See CN_Wheat for final values used to calculate LCI input values. | Documentation of primary values and calculations used to compile wheat production unit process. See CN_Wheat for final values used to calculate LCI input values. | Documentation of primary values and calculations used to compile wheat production unit process. See CN_Wheat for final values used to calculate LCI input values. | Documentation of primary values and calculations used to compile wheat production unit process. See CN_Wheat for final values used to calculate LCI input values. | Documentation of primary values and calculations used to compile wheat production unit process. See CN_Wheat for final values used to calculate LCI input values. | Documentation of primary values and calculations used to compile wheat production unit process. See CN_Wheat for final values used to calculate LCI input values. | Documentation of primary values and calculations used to compile wheat production unit process. See CN_Wheat for final values used to calculate LCI input values. | Documentation of primary values and calculations used to compile wheat production unit process. See CN_Wheat for final values used to calculate LCI input values. | Documentation of primary values and calculations used to compile wheat production unit process. See CN_Wheat for final values used to calculate LCI input values. | Documentation of primary values and calculations used to compile wheat production unit process. See CN_Wheat for final values used to calculate LCI input values. | Documentation of primary values and calculations used to compile wheat production unit process. See CN_Wheat for final values used to calculate LCI input values. | Documentation of primary values and calculations used to compile wheat production unit process. See CN_Wheat for final values used to calculate LCI input values. | Documentation of primary values and calculations used to compile wheat production unit process. See CN_Wheat for final values used to calculate LCI input values. | Documentation of primary values and calculations used to compile wheat production unit process. See CN_Wheat for final values used to calculate LCI input values. | Documentation of primary values and calculations used to compile wheat production unit process. See CN_Wheat for final values used to calculate LCI input values. | Documentation of primary values and calculations used to compile wheat production unit process. See CN_Wheat for final values used to calculate LCI input values. | Documentation of primary values and calculations used to compile wheat production unit process. See CN_Wheat for final values used to calculate LCI input values. | Documentation of primary values and calculations used to compile wheat production unit process. See CN_Wheat for final values used to calculate LCI input values. | Documentation of primary values and calculations used to compile wheat production unit process. See CN_Wheat for final values used to calculate LCI input values. | Documentation of primary values and calculations used to compile wheat production unit process. See CN_Wheat for final values used to calculate LCI input values. | Documentation of primary values and calculations used to compile wheat production unit process. See CN_Wheat for final values used to calculate LCI input values. | Documentation of primary values and calculations used to compile wheat production unit process. See CN_Wheat for final values used to calculate LCI input values. | Documentation of primary values and calculations used to compile wheat production unit process. See CN_Wheat for final values used to calculate LCI input values. | Documentation of primary values and calculations used to compile wheat production unit process. See CN_Wheat for final values used to calculate LCI input values. | Documentation of primary values and calculations used to compile wheat production unit process. See CN_Wheat for final values used to calculate LCI input values. | Documentation of primary values and calculations used to compile wheat production unit process. See CN_Wheat for final values used to calculate LCI input values. | Documentation of primary values and calculations used to compile wheat production unit process. See CN_Wheat for final values used to calculate LCI input values. | Documentation of primary values and calculations used to compile wheat production unit process. See CN_Wheat for final values used to calculate LCI input values. | Documentation of primary values and calculations used to compile wheat production unit process. See CN_Wheat for final values used to calculate LCI input values. | Documentation of primary values and calculations used to compile wheat production unit process. See CN_Wheat for final values used to calculate LCI input values. | Documentation of primary values and calculations used to compile wheat production unit process. See CN_Wheat for final values used to calculate LCI input values. | Documentation of primary values and calculations used to compile wheat production unit process. See CN_Wheat for final values used to calculate LCI input values. | Documentation of primary values and calculations used to compile wheat production unit process. See CN_Wheat for final values used to calculate LCI input values. | Documentation of primary values and calculations used to compile wheat production unit process. See CN_Wheat for final values used to calculate LCI input values. | Documentation of primary values and calculations used to compile wheat production unit process. See CN_Wheat for final values used to calculate LCI input values. | Documentation of primary values and calculations used to compile wheat production unit process. See CN_Wheat for final values used to calculate LCI input values. | Documentation of primary values and calculations used to compile wheat production unit process. See CN_Wheat for final values used to calculate LCI input values. | Documentation of primary values and calculations used to compile wheat production unit process. See CN_Wheat for final values used to calculate LCI input values. | Documentation of primary values and calculations used to compile wheat production unit process. See CN_Wheat for final values used to calculate LCI input values. | Documentation of primary values and calculations used to compile wheat production unit process. See CN_Wheat for final values used to calculate LCI input values. | Documentation of primary values and calculations used to compile wheat production unit process. See CN_Wheat for final values used to calculate LCI input values. | Documentation of primary values and calculations used to compile wheat production unit process. See CN_Wheat for final values used to calculate LCI input values. | Documentation of primary values and calculations used to compile wheat production unit process. See CN_Wheat for final values used to calculate LCI input values. | Documentation of primary values and calculations used to compile wheat production unit process. See CN_Wheat for final values used to calculate LCI input values. | Documentation of primary values and calculations used to compile wheat production unit process. See CN_Wheat for final values used to calculate LCI input values. | Documentation of primary values and calculations used to compile wheat production unit process. See CN_Wheat for final values used to calculate LCI input values. | Documentation of primary values and calculations used to compile wheat production unit process. See CN_Wheat for final values used to calculate LCI input values. | Documentation of primary values and calculations used to compile wheat production unit process. See CN_Wheat for final values used to calculate LCI input values. | Documentation of primary values and calculations used to compile wheat production unit process. See CN_Wheat for final values used to calculate LCI input values. | Documentation of primary values and calculations used to compile wheat production unit process. See CN_Wheat for final values used to calculate LCI input values. | Documentation of primary values and calculations used to compile wheat production unit process. See CN_Wheat for final values used to calculate LCI input values. | Documentation of primary values and calculations used to compile wheat production unit process. See CN_Wheat for final values used to calculate LCI input values. | Documentation of primary values and calculations used to compile wheat production unit process. See CN_Wheat for final values used to calculate LCI input values. | Documentation of primary values and calculations used to compile wheat production unit process. See CN_Wheat for final values used to calculate LCI input values. | Documentation of primary values and calculations used to compile wheat production unit process. See CN_Wheat for final values used to calculate LCI input values. | Documentation of primary values and calculations used to compile wheat production unit process. See CN_Wheat for final values used to calculate LCI input values. | Documentation of primary values and calculations used to compile wheat production unit process. See CN_Wheat for final values used to calculate LCI input values. | Documentation of primary values and calculations used to compile wheat production unit process. See CN_Wheat for final values used to calculate LCI input values. | Documentation of primary values and calculations used to compile wheat production unit process. See CN_Wheat for final values used to calculate LCI input values. | Documentation of primary values and calculations used to compile wheat production unit process. See CN_Wheat for final values used to calculate LCI input values. | Documentation of primary values and calculations used to compile wheat production unit process. See CN_Wheat for final values used to calculate LCI input values. | Documentation of primary values and calculations used to compile wheat production unit process. See CN_Wheat for final values used to calculate LCI input values. | Documentation of primary values and calculations used to compile wheat production unit process. See CN_Wheat for final values used to calculate LCI input values. | Documentation of primary values and calculations used to compile wheat production unit process. See CN_Wheat for final values used to calculate LCI input values. | Documentation of primary values and calculations used to compile wheat production unit process. See CN_Wheat for final values used to calculate LCI input values. | Documentation of primary values and calculations used to compile wheat production unit process. See CN_Wheat for final values used to calculate LCI input values. | Documentation of primary values and calculations used to compile wheat production unit process. See CN_Wheat for final values used to calculate LCI input values. | Documentation of primary values and calculations used to compile wheat production unit process. See CN_Wheat for final values used to calculate LCI input values. | Documentation of primary values and calculations used to compile wheat production unit process. See CN_Wheat for final values used to calculate LCI input values. | Documentation of primary values and calculations used to compile wheat production unit process. See CN_Wheat for final values used to calculate LCI input values. | Documentation of primary values and calculations used to compile wheat production unit process. See CN_Wheat for final values used to calculate LCI input values. | Documentation of primary values and calculations used to compile wheat production unit process. See CN_Wheat for final values used to calculate LCI input values. | Documentation of primary values and calculations used to compile wheat production unit process. See CN_Wheat for final values used to calculate LCI input values. | Documentation of primary values and calculations used to compile wheat production unit process. See CN_Wheat for final values used to calculate LCI input values. | Documentation of primary values and calculations used to compile wheat production unit process. See CN_Wheat for final values used to calculate LCI input values. | Documentation of primary values and calculations used to compile wheat production unit process. See CN_Wheat for final values used to calculate LCI input values. | Documentation of primary values and calculations used to compile wheat production unit process. See CN_Wheat for final values used to calculate LCI input values. | Documentation of primary values and calculations used to compile wheat production unit process. See CN_Wheat for final values used to calculate LCI input values. | Documentation of primary values and calculations used to compile wheat production unit process. See CN_Wheat for final values used to calculate LCI input values. | Documentation of primary values and calculations used to compile wheat production unit process. See CN_Wheat for final values used to calculate LCI input values. | Documentation of primary values and calculations used to compile wheat production unit process. See CN_Wheat for final values used to calculate LCI input values. | Documentation of primary values and calculations used to compile wheat production unit process. See CN_Wheat for final values used to calculate LCI input values. | Documentation of primary values and calculations used to compile wheat production unit process. See CN_Wheat for final values used to calculate LCI input values. | Documentation of primary values and calculations used to compile wheat production unit process. See CN_Wheat for final values used to calculate LCI input values. | Documentation of primary values and calculations used to compile wheat production unit process. See CN_Wheat for final values used to calculate LCI input values. | Documentation of primary values and calculations used to compile wheat production unit process. See CN_Wheat for final values used to calculate LCI input values. | Documentation of primary values and calculations used to compile wheat production unit process. See CN_Wheat for final values used to calculate LCI input values. | Documentation of primary values and calculations used to compile wheat production unit process. See CN_Wheat for final values used to calculate LCI input values. | Documentation of primary values and calculations used to compile wheat production unit process. See CN_Wheat for final values used to calculate LCI input values. | Documentation of primary values and calculations used to compile wheat production unit process. See CN_Wheat for final values used to calculate LCI input values. | Documentation of primary values and calculations used to compile wheat production unit process. See CN_Wheat for final values used to calculate LCI input values. | Documentation of primary values and calculations used to compile wheat production unit process. See CN_Wheat for final values used to calculate LCI input values. | Documentation of primary values and calculations used to compile wheat production unit process. See CN_Wheat for final values used to calculate LCI input values. | Documentation of primary values and calculations used to compile wheat production unit process. See CN_Wheat for final values used to calculate LCI input values. | Documentation of primary values and calculations used to compile wheat production unit process. See CN_Wheat for final values used to calculate LCI input values. | Documentation of primary values and calculations used to compile wheat production unit process. See CN_Wheat for final values used to calculate LCI input values. | Documentation of primary values and calculations used to compile wheat production unit process. See CN_Wheat for final values used to calculate LCI input values. | Documentation of primary values and calculations used to compile wheat production unit process. See CN_Wheat for final values used to calculate LCI input values. | Documentation of primary values and calculations used to compile wheat production unit process. See CN_Wheat for final values used to calculate LCI input values. | Documentation of primary values and calculations used to compile wheat production unit process. See CN_Wheat for final values used to calculate LCI input values. | Documentation of primary values and calculations used to compile wheat production unit process. See CN_Wheat for final values used to calculate LCI input values. | Documentation of primary values and calculations used to compile wheat production unit process. See CN_Wheat for final values used to calculate LCI input values. | Documentation of primary values and calculations used to compile wheat production unit process. See CN_Wheat for final values used to calculate LCI input values. | Documentation of primary values and calculations used to compile wheat production unit process. See CN_Wheat for final values used to calculate LCI input values. | Documentation of primary values and calculations used to compile wheat production unit process. See CN_Wheat for final values used to calculate LCI input values. | Documentation of primary values and calculations used to compile wheat production unit process. See CN_Wheat for final values used to calculate LCI input values. | Documentation of primary values and calculations used to compile wheat production unit process. See CN_Wheat for final values used to calculate LCI input values. | Documentation of primary values and calculations used to compile wheat production unit process. See CN_Wheat for final values used to calculate LCI input values. | Documentation of primary values and calculations used to compile wheat production unit process. See CN_Wheat for final values used to calculate LCI input values. | Documentation of primary values and calculations used to compile wheat production unit process. See CN_Wheat for final values used to calculate LCI input values. | Documentation of primary values and calculations used to compile wheat production unit process. See CN_Wheat for final values used to calculate LCI input values. | Documentation of primary values and calculations used to compile wheat production unit process. See CN_Wheat for final values used to calculate LCI input values. | Documentation of primary values and calculations used to compile wheat production unit process. See CN_Wheat for final values used to calculate LCI input values. | Documentation of primary values and calculations used to compile wheat production unit process. See CN_Wheat for final values used to calculate LCI input values. | Documentation of primary values and calculations used to compile wheat production unit process. See CN_Wheat for final values used to calculate LCI input values. | Documentation of primary values and calculations used to compile wheat production unit process. See CN_Wheat for final values used to calculate LCI input values. | Documentation of primary values and calculations used to compile wheat production unit process. See CN_Wheat for final values used to calculate LCI input values. | Documentation of primary values and calculations used to compile wheat production unit process. See CN_Wheat for final values used to calculate LCI input values. | Documentation of primary values and calculations used to compile wheat production unit process. See CN_Wheat for final values used to calculate LCI input values. | Documentation of primary values and calculations used to compile wheat production unit process. See CN_Wheat for final values used to calculate LCI input values. | Documentation of primary values and calculations used to compile wheat production unit process. See CN_Wheat for final values used to calculate LCI input values. | Documentation of primary values and calculations used to compile wheat production unit process. See CN_Wheat for final values used to calculate LCI input values. | Documentation of primary values and calculations used to compile wheat production unit process. See CN_Wheat for final values used to calculate LCI input values. | Documentation of primary values and calculations used to compile wheat production unit process. See CN_Wheat for final values used to calculate LCI input values. | Documentation of primary values and calculations used to compile wheat production unit process. See CN_Wheat for final values used to calculate LCI input values. | Documentation of primary values and calculations used to compile wheat production unit process. See CN_Wheat for final values used to calculate LCI input values. | Documentation of primary values and calculations used to compile wheat production unit process. See CN_Wheat for final values used to calculate LCI input values. | Documentation of primary values and calculations used to compile wheat production unit process. See CN_Wheat for final values used to calculate LCI input values. | Documentation of primary values and calculations used to compile wheat production unit process. See CN_Wheat for final values used to calculate LCI input values. | Documentation of primary values and calculations used to compile wheat production unit process. See CN_Wheat for final values used to calculate LCI input values. | Documentation of primary values and calculations used to compile wheat production unit process. See CN_Wheat for final values used to calculate LCI input values. | Documentation of primary values and calculations used to compile wheat production unit process. See CN_Wheat for final values used to calculate LCI input values. | Documentation of primary values and calculations used to compile wheat production unit process. See CN_Wheat for final values used to calculate LCI input values. | Documentation of primary values and calculations used to compile wheat production unit process. See CN_Wheat for final values used to calculate LCI input values. | Documentation of primary values and calculations used to compile wheat production unit process. See CN_Wheat for final values used to calculate LCI input values. | Documentation of primary values and calculations used to compile wheat production unit process. See CN_Wheat for final values used to calculate LCI input values. | Documentation of primary values and calculations used to compile wheat production unit process. See CN_Wheat for final values used to calculate LCI input values. | Documentation of primary values and calculations used to compile wheat production unit process. See CN_Wheat for final values used to calculate LCI input values. | Documentation of primary values and calculations used to compile wheat production unit process. See CN_Wheat for final values used to calculate LCI input values. | Documentation of primary values and calculations used to compile wheat production unit process. See CN_Wheat for final values used to calculate LCI input values. | Documentation of primary values and calculations used to compile wheat production unit process. See CN_Wheat for final values used to calculate LCI input values. | Documentation of primary values and calculations used to compile wheat production unit process. See CN_Wheat for final values used to calculate LCI input values. | Documentation of primary values and calculations used to compile wheat production unit process. See CN_Wheat for final values used to calculate LCI input values. | Documentation of primary values and calculations used to compile wheat production unit process. See CN_Wheat for final values used to calculate LCI input values. | Documentation of primary values and calculations used to compile wheat production unit process. See CN_Wheat for final values used to calculate LCI input values. | Documentation of primary values and calculations used to compile wheat production unit process. See CN_Wheat for final values used to calculate LCI input values. | Documentation of primary values and calculations used to compile wheat production unit process. See CN_Wheat for final values used to calculate LCI input values. | Documentation of primary values and calculations used to compile wheat production unit process. See CN_Wheat for final values used to calculate LCI input values. | Documentation of primary values and calculations used to compile wheat production unit process. See CN_Wheat for final values used to calculate LCI input values. | Documentation of primary values and calculations used to compile wheat production unit process. See CN_Wheat for final values used to calculate LCI input values. | Documentation of primary values and calculations used to compile wheat production unit process. See CN_Wheat for final values used to calculate LCI input values. | Documentation of primary values and calculations used to compile wheat production unit process. See CN_Wheat for final values used to calculate LCI input values. | Documentation of primary values and calculations used to compile wheat production unit process. See CN_Wheat for final values used to calculate LCI input values. | Documentation of primary values and calculations used to compile wheat production unit process. See CN_Wheat for final values used to calculate LCI input values. | Documentation of primary values and calculations used to compile wheat production unit process. See CN_Wheat for final values used to calculate LCI input values. | Documentation of primary values and calculations used to compile wheat production unit process. See CN_Wheat for final values used to calculate LCI input values. | Documentation of primary values and calculations used to compile wheat production unit process. See CN_Wheat for final values used to calculate LCI input values. | Documentation of primary values and calculations used to compile wheat production unit process. See CN_Wheat for final values used to calculate LCI input values. | Documentation of primary values and calculations used to compile wheat production unit process. See CN_Wheat for final values used to calculate LCI input values. | Documentation of primary values and calculations used to compile wheat production unit process. See CN_Wheat for final values used to calculate LCI input values. | Documentation of primary values and calculations used to compile wheat production unit process. See CN_Wheat for final values used to calculate LCI input values. | Documentation of primary values and calculations used to compile wheat production unit process. See CN_Wheat for final values used to calculate LCI input values. | Documentation of primary values and calculations used to compile wheat production unit process. See CN_Wheat for final values used to calculate LCI input values. | Documentation of primary values and calculations used to compile wheat production unit process. See CN_Wheat for final values used to calculate LCI input values. | Documentation of primary values and calculations used to compile wheat production unit process. See CN_Wheat for final values used to calculate LCI input values. | Documentation of primary values and calculations used to compile wheat production unit process. See CN_Wheat for final values used to calculate LCI input values. | Documentation of primary values and calculations used to compile wheat production unit process. See CN_Wheat for final values used to calculate LCI input values. | Documentation of primary values and calculations used to compile wheat production unit process. See CN_Wheat for final values used to calculate LCI input values. | Documentation of primary values and calculations used to compile wheat production unit process. See CN_Wheat for final values used to calculate LCI input values. | Documentation of primary values and calculations used to compile wheat production unit process. See CN_Wheat for final values used to calculate LCI input values. | Documentation of primary values and calculations used to compile wheat production unit process. See CN_Wheat for final values used to calculate LCI input values. | Documentation of primary values and calculations used to compile wheat production unit process. See CN_Wheat for final values used to calculate LCI input values. | Documentation of primary values and calculations used to compile wheat production unit process. See CN_Wheat for final values used to calculate LCI input values. | Documentation of primary values and calculations used to compile wheat production unit process. See CN_Wheat for final values used to calculate LCI input values. | Documentation of primary values and calculations used to compile wheat production unit process. See CN_Wheat for final values used to calculate LCI input values. | Documentation of primary values and calculations used to compile wheat production unit process. See CN_Wheat for final values used to calculate LCI input values. | Documentation of primary values and calculations used to compile wheat production unit process. See CN_Wheat for final values used to calculate LCI input values. | Documentation of primary values and calculations used to compile wheat production unit process. See CN_Wheat for final values used to calculate LCI input values. | Documentation of primary values and calculations used to compile wheat production unit process. See CN_Wheat for final values used to calculate LCI input values. | Documentation of primary values and calculations used to compile wheat production unit process. See CN_Wheat for final values used to calculate LCI input values. | Documentation of primary values and calculations used to compile wheat production unit process. See CN_Wheat for final values used to calculate LCI input values. | Documentation of primary values and calculations used to compile wheat production unit process. See CN_Wheat for final values used to calculate LCI input values. | Documentation of primary values and calculations used to compile wheat production unit process. See CN_Wheat for final values used to calculate LCI input values. | Documentation of primary values and calculations used to compile wheat production unit process. See CN_Wheat for final values used to calculate LCI input values. | Documentation of primary values and calculations used to compile wheat production unit process. See CN_Wheat for final values used to calculate LCI input values. | Documentation of primary values and calculations used to compile wheat production unit process. See CN_Wheat for final values used to calculate LCI input values. | Documentation of primary values and calculations used to compile wheat production unit process. See CN_Wheat for final values used to calculate LCI input values. | Documentation of primary values and calculations used to compile wheat production unit process. See CN_Wheat for final values used to calculate LCI input values. | Documentation of primary values and calculations used to compile wheat production unit process. See CN_Wheat for final values used to calculate LCI input values. | Documentation of primary values and calculations used to compile wheat production unit process. See CN_Wheat for final values used to calculate LCI input values. | Documentation of primary values and calculations used to compile wheat production unit process. See CN_Wheat for final values used to calculate LCI input values. | Documentation of primary values and calculations used to compile wheat production unit process. See CN_Wheat for final values used to calculate LCI input values. | Documentation of primary values and calculations used to compile wheat production unit process. See CN_Wheat for final values used to calculate LCI input values. | Documentation of primary values and calculations used to compile wheat production unit process. See CN_Wheat for final values used to calculate LCI input values. | Documentation of primary values and calculations used to compile wheat production unit process. See CN_Wheat for final values used to calculate LCI input values. | Documentation of primary values and calculations used to compile wheat production unit process. See CN_Wheat for final values used to calculate LCI input values. | Documentation of primary values and calculations used to compile wheat production unit process. See CN_Wheat for final values used to calculate LCI input values. | Documentation of primary values and calculations used to compile wheat production unit process. See CN_Wheat for final values used to calculate LCI input values. | Documentation of primary values and calculations used to compile wheat production unit process. See CN_Wheat for final values used to calculate LCI input values. | Documentation of primary values and calculations used to compile wheat production unit process. See CN_Wheat for final values used to calculate LCI input values. | Documentation of primary values and calculations used to compile wheat production unit process. See CN_Wheat for final values used to calculate LCI input values. | Documentation of primary values and calculations used to compile wheat production unit process. See CN_Wheat for final values used to calculate LCI input values. | Documentation of primary values and calculations used to compile wheat production unit process. See CN_Wheat for final values used to calculate LCI input values. | Documentation of primary values and calculations used to compile wheat production unit process. See CN_Wheat for final values used to calculate LCI input values. | Documentation of primary values and calculations used to compile wheat production unit process. See CN_Wheat for final values used to calculate LCI input values. | Documentation of primary values and calculations used to compile wheat production unit process. See CN_Wheat for final values used to calculate LCI input values. | Documentation of primary values and calculations used to compile wheat production unit process. See CN_Wheat for final values used to calculate LCI input values. | Documentation of primary values and calculations used to compile wheat production unit process. See CN_Wheat for final values used to calculate LCI input values. | Documentation of primary values and calculations used to compile wheat production unit process. See CN_Wheat for final values used to calculate LCI input values. | Documentation of primary values and calculations used to compile wheat production unit process. See CN_Wheat for final values used to calculate LCI input values. | Documentation of primary values and calculations used to compile wheat production unit process. See CN_Wheat for final values used to calculate LCI input values. | Documentation of primary values and calculations used to compile wheat production unit process. See CN_Wheat for final values used to calculate LCI input values. | Documentation of primary values and calculations used to compile wheat production unit process. See CN_Wheat for final values used to calculate LCI input values. | Documentation of primary values and calculations used to compile wheat production unit process. See CN_Wheat for final values used to calculate LCI input values. | Documentation of primary values and calculations used to compile wheat production unit process. See CN_Wheat for final values used to calculate LCI input values. | Documentation of primary values and calculations used to compile wheat production unit process. See CN_Wheat for final values used to calculate LCI input values. | Documentation of primary values and calculations used to compile wheat production unit process. See CN_Wheat for final values used to calculate LCI input values. | Documentation of primary values and calculations used to compile wheat production unit process. See CN_Wheat for final values used to calculate LCI input values. | Documentation of primary values and calculations used to compile wheat production unit process. See CN_Wheat for final values used to calculate LCI input values. | Documentation of primary values and calculations used to compile wheat production unit process. See CN_Wheat for final values used to calculate LCI input values. | Documentation of primary values and calculations used to compile wheat production unit process. See CN_Wheat for final values used to calculate LCI input values. | Documentation of primary values and calculations used to compile wheat production unit process. See CN_Wheat for final values used to calculate LCI input values. | Documentation of primary values and calculations used to compile wheat production unit process. See CN_Wheat for final values used to calculate LCI input values. | Documentation of primary values and calculations used to compile wheat production unit process. See CN_Wheat for final values used to calculate LCI input values. | Documentation of primary values and calculations used to compile wheat production unit process. See CN_Wheat for final values used to calculate LCI input values. | Documentation of primary values and calculations used to compile wheat production unit process. See CN_Wheat for final values used to calculate LCI input values. | Documentation of primary values and calculations used to compile wheat production unit process. See CN_Wheat for final values used to calculate LCI input values. | Documentation of primary values and calculations used to compile wheat production unit process. See CN_Wheat for final values used to calculate LCI input values. | Documentation of primary values and calculations used to compile wheat production unit process. See CN_Wheat for final values used to calculate LCI input values. | Documentation of primary values and calculations used to compile wheat production unit process. See CN_Wheat for final values used to calculate LCI input values. | Documentation of primary values and calculations used to compile wheat production unit process. See CN_Wheat for final values used to calculate LCI input values. | Documentation of primary values and calculations used to compile wheat production unit process. See CN_Wheat for final values used to calculate LCI input values. | Documentation of primary values and calculations used to compile wheat production unit process. See CN_Wheat for final values used to calculate LCI input values. | Documentation of primary values and calculations used to compile wheat production unit process. See CN_Wheat for final values used to calculate LCI input values. | Documentation of primary values and calculations used to compile wheat production unit process. See CN_Wheat for final values used to calculate LCI input values. | Documentation of primary values and calculations used to compile wheat production unit process. See CN_Wheat for final values used to calculate LCI input values. | Documentation of primary values and calculations used to compile wheat production unit process. See CN_Wheat for final values used to calculate LCI input values. | Documentation of primary values and calculations used to compile wheat production unit process. See CN_Wheat for final values used to calculate LCI input values. | Documentation of primary values and calculations used to compile wheat production unit process. See CN_Wheat for final values used to calculate LCI input values. | Documentation of primary values and calculations used to compile wheat production unit process. See CN_Wheat for final values used to calculate LCI input values. | Documentation of primary values and calculations used to compile wheat production unit process. See CN_Wheat for final values used to calculate LCI input values. | Documentation of primary values and calculations used to compile wheat production unit process. See CN_Wheat for final values used to calculate LCI input values. | Documentation of primary values and calculations used to compile wheat production unit process. See CN_Wheat for final values used to calculate LCI input values. | Documentation of primary values and calculations used to compile wheat production unit process. See CN_Wheat for final values used to calculate LCI input values. | Documentation of primary values and calculations used to compile wheat production unit process. See CN_Wheat for final values used to calculate LCI input values. | Documentation of primary values and calculations used to compile wheat production unit process. See CN_Wheat for final values used to calculate LCI input values. | Documentation of primary values and calculations used to compile wheat production unit process. See CN_Wheat for final values used to calculate LCI input values. | Documentation of primary values and calculations used to compile wheat production unit process. See CN_Wheat for final values used to calculate LCI input values. | Documentation of primary values and calculations used to compile wheat production unit process. See CN_Wheat for final values used to calculate LCI input values. | Documentation of primary values and calculations used to compile wheat production unit process. See CN_Wheat for final values used to calculate LCI input values. | Documentation of primary values and calculations used to compile wheat production unit process. See CN_Wheat for final values used to calculate LCI input values. | Documentation of primary values and calculations used to compile wheat production unit process. See CN_Wheat for final values used to calculate LCI input values. | Documentation of primary values and calculations used to compile wheat production unit process. See CN_Wheat for final values used to calculate LCI input values. | Documentation of primary values and calculations used to compile wheat production unit process. See CN_Wheat for final values used to calculate LCI input values. | Documentation of primary values and calculations used to compile wheat production unit process. See CN_Wheat for final values used to calculate LCI input values. | Documentation of primary values and calculations used to compile wheat production unit process. See CN_Wheat for final values used to calculate LCI input values. | Documentation of primary values and calculations used to compile wheat production unit process. See CN_Wheat for final values used to calculate LCI input values. | Documentation of primary values and calculations used to compile wheat production unit process. See CN_Wheat for final values used to calculate LCI input values. | Documentation of primary values and calculations used to compile wheat production unit process. See CN_Wheat for final values used to calculate LCI input values. | Documentation of primary values and calculations used to compile wheat production unit process. See CN_Wheat for final values used to calculate LCI input values. | Documentation of primary values and calculations used to compile wheat production unit process. See CN_Wheat for final values used to calculate LCI input values. | Documentation of primary values and calculations used to compile wheat production unit process. See CN_Wheat for final values used to calculate LCI input values. | Documentation of primary values and calculations used to compile wheat production unit process. See CN_Wheat for final values used to calculate LCI input values. | Documentation of primary values and calculations used to compile wheat production unit process. See CN_Wheat for final values used to calculate LCI input values. | Documentation of primary values and calculations used to compile wheat production unit process. See CN_Wheat for final values used to calculate LCI input values. | Documentation of primary values and calculations used to compile wheat production unit process. See CN_Wheat for final values used to calculate LCI input values. | Documentation of primary values and calculations used to compile wheat production unit process. See CN_Wheat for final values used to calculate LCI input values. | Documentation of primary values and calculations used to compile wheat production unit process. See CN_Wheat for final values used to calculate LCI input values. | Documentation of primary values and calculations used to compile wheat production unit process. See CN_Wheat for final values used to calculate LCI input values. | Documentation of primary values and calculations used to compile wheat production unit process. See CN_Wheat for final values used to calculate LCI input values. | Documentation of primary values and calculations used to compile wheat production unit process. See CN_Wheat for final values used to calculate LCI input values. | Documentation of primary values and calculations used to compile wheat production unit process. See CN_Wheat for final values used to calculate LCI input values. | Documentation of primary values and calculations used to compile wheat production unit process. See CN_Wheat for final values used to calculate LCI input values. | Documentation of primary values and calculations used to compile wheat production unit process. See CN_Wheat for final values used to calculate LCI input values. | Documentation of primary values and calculations used to compile wheat production unit process. See CN_Wheat for final values used to calculate LCI input values. | Documentation of primary values and calculations used to compile wheat production unit process. See CN_Wheat for final values used to calculate LCI input values. | Documentation of primary values and calculations used to compile wheat production unit process. See CN_Wheat for final values used to calculate LCI input values. | Documentation of primary values and calculations used to compile wheat production unit process. See CN_Wheat for final values used to calculate LCI input values. | Documentation of primary values and calculations used to compile wheat production unit process. See CN_Wheat for final values used to calculate LCI input values. | Documentation of primary values and calculations used to compile wheat production unit process. See CN_Wheat for final values used to calculate LCI input values. | Documentation of primary values and calculations used to compile wheat production unit process. See CN_Wheat for final values used to calculate LCI input values. | Documentation of primary values and calculations used to compile wheat production unit process. See CN_Wheat for final values used to calculate LCI input values. | Documentation of primary values and calculations used to compile wheat production unit process. See CN_Wheat for final values used to calculate LCI input values. | Documentation of primary values and calculations used to compile wheat production unit process. See CN_Wheat for final values used to calculate LCI input values. | Documentation of primary values and calculations used to compile wheat production unit process. See CN_Wheat for final values used to calculate LCI input values. | Documentation of primary values and calculations used to compile wheat production unit process. See CN_Wheat for final values used to calculate LCI input values. | Documentation of primary values and calculations used to compile wheat production unit process. See CN_Wheat for final values used to calculate LCI input values. | Documentation of primary values and calculations used to compile wheat production unit process. See CN_Wheat for final values used to calculate LCI input values. | Documentation of primary values and calculations used to compile wheat production unit process. See CN_Wheat for final values used to calculate LCI input values. | Documentation of primary values and calculations used to compile wheat production unit process. See CN_Wheat for final values used to calculate LCI input values. | Documentation of primary values and calculations used to compile wheat production unit process. See CN_Wheat for final values used to calculate LCI input values. | Documentation of primary values and calculations used to compile wheat production unit process. See CN_Wheat for final values used to calculate LCI input values. | Documentation of primary values and calculations used to compile wheat production unit process. See CN_Wheat for final values used to calculate LCI input values. | Documentation of primary values and calculations used to compile wheat production unit process. See CN_Wheat for final values used to calculate LCI input values. | Documentation of primary values and calculations used to compile wheat production unit process. See CN_Wheat for final values used to calculate LCI input values. | Documentation of primary values and calculations used to compile wheat production unit process. See CN_Wheat for final values used to calculate LCI input values. | Documentation of primary values and calculations used to compile wheat production unit process. See CN_Wheat for final values used to calculate LCI input values. | Documentation of primary values and calculations used to compile wheat production unit process. See CN_Wheat for final values used to calculate LCI input values. | Documentation of primary values and calculations used to compile wheat production unit process. See CN_Wheat for final values used to calculate LCI input values. | Documentation of primary values and calculations used to compile wheat production unit process. See CN_Wheat for final values used to calculate LCI input values. | Documentation of primary values and calculations used to compile wheat production unit process. See CN_Wheat for final values used to calculate LCI input values. | Documentation of primary values and calculations used to compile wheat production unit process. See CN_Wheat for final values used to calculate LCI input values. | Documentation of primary values and calculations used to compile wheat production unit process. See CN_Wheat for final values used to calculate LCI input values. | Documentation of primary values and calculations used to compile wheat production unit process. See CN_Wheat for final values used to calculate LCI input values. | Documentation of primary values and calculations used to compile wheat production unit process. See CN_Wheat for final values used to calculate LCI input values. | Documentation of primary values and calculations used to compile wheat production unit process. See CN_Wheat for final values used to calculate LCI input values. | Documentation of primary values and calculations used to compile wheat production unit process. See CN_Wheat for final values used to calculate LCI input values. | Documentation of primary values and calculations used to compile wheat production unit process. See CN_Wheat for final values used to calculate LCI input values. | Documentation of primary values and calculations used to compile wheat production unit process. See CN_Wheat for final values used to calculate LCI input values. | Documentation of primary values and calculations used to compile wheat production unit process. See CN_Wheat for final values used to calculate LCI input values. | Documentation of primary values and calculations used to compile wheat production unit process. See CN_Wheat for final values used to calculate LCI input values. | Documentation of primary values and calculations used to compile wheat production unit process. See CN_Wheat for final values used to calculate LCI input values. | Documentation of primary values and calculations used to compile wheat production unit process. See CN_Wheat for final values used to calculate LCI input values. | Documentation of primary values and calculations used to compile wheat production unit process. See CN_Wheat for final values used to calculate LCI input values. | Documentation of primary values and calculations used to compile wheat production unit process. See CN_Wheat for final values used to calculate LCI input values. | Documentation of primary values and calculations used to compile wheat production unit process. See CN_Wheat for final values used to calculate LCI input values. | Documentation of primary values and calculations used to compile wheat production unit process. See CN_Wheat for final values used to calculate LCI input values. | Documentation of primary values and calculations used to compile wheat production unit process. See CN_Wheat for final values used to calculate LCI input values. | Documentation of primary values and calculations used to compile wheat production unit process. See CN_Wheat for final values used to calculate LCI input values. | Documentation of primary values and calculations used to compile wheat production unit process. See CN_Wheat for final values used to calculate LCI input values. | Documentation of primary values and calculations used to compile wheat production unit process. See CN_Wheat for final values used to calculate LCI input values. | Documentation of primary values and calculations used to compile wheat production unit process. See CN_Wheat for final values used to calculate LCI input values. | Documentation of primary values and calculations used to compile wheat production unit process. See CN_Wheat for final values used to calculate LCI input values. | Documentation of primary values and calculations used to compile wheat production unit process. See CN_Wheat for final values used to calculate LCI input values. | Documentation of primary values and calculations used to compile wheat production unit process. See CN_Wheat for final values used to calculate LCI input values. | Documentation of primary values and calculations used to compile wheat production unit process. See CN_Wheat for final values used to calculate LCI input values. | Documentation of primary values and calculations used to compile wheat production unit process. See CN_Wheat for final values used to calculate LCI input values. | Documentation of primary values and calculations used to compile wheat production unit process. See CN_Wheat for final values used to calculate LCI input values. | Documentation of primary values and calculations used to compile wheat production unit process. See CN_Wheat for final values used to calculate LCI input values. | Documentation of primary values and calculations used to compile wheat production unit process. See CN_Wheat for final values used to calculate LCI input values. | Documentation of primary values and calculations used to compile wheat production unit process. See CN_Wheat for final values used to calculate LCI input values. | Documentation of primary values and calculations used to compile wheat production unit process. See CN_Wheat for final values used to calculate LCI input values. | Documentation of primary values and calculations used to compile wheat production unit process. See CN_Wheat for final values used to calculate LCI input values. | Documentation of primary values and calculations used to compile wheat production unit process. See CN_Wheat for final values used to calculate LCI input values. | Documentation of primary values and calculations used to compile wheat production unit process. See CN_Wheat for final values used to calculate LCI input values. | Documentation of primary values and calculations used to compile wheat production unit process. See CN_Wheat for final values used to calculate LCI input values. | Documentation of primary values and calculations used to compile wheat production unit process. See CN_Wheat for final values used to calculate LCI input values. | Documentation of primary values and calculations used to compile wheat production unit process. See CN_Wheat for final values used to calculate LCI input values. | Documentation of primary values and calculations used to compile wheat production unit process. See CN_Wheat for final values used to calculate LCI input values. | Documentation of primary values and calculations used to compile wheat production unit process. See CN_Wheat for final values used to calculate LCI input values. | Documentation of primary values and calculations used to compile wheat production unit process. See CN_Wheat for final values used to calculate LCI input values. | Documentation of primary values and calculations used to compile wheat production unit process. See CN_Wheat for final values used to calculate LCI input values. | Documentation of primary values and calculations used to compile wheat production unit process. See CN_Wheat for final values used to calculate LCI input values. | Documentation of primary values and calculations used to compile wheat production unit process. See CN_Wheat for final values used to calculate LCI input values. | Documentation of primary values and calculations used to compile wheat production unit process. See CN_Wheat for final values used to calculate LCI input values. | Documentation of primary values and calculations used to compile wheat production unit process. See CN_Wheat for final values used to calculate LCI input values. | Documentation of primary values and calculations used to compile wheat production unit process. See CN_Wheat for final values used to calculate LCI input values. | Documentation of primary values and calculations used to compile wheat production unit process. See CN_Wheat for final values used to calculate LCI input values. | Documentation of primary values and calculations used to compile wheat production unit process. See CN_Wheat for final values used to calculate LCI input values. | Documentation of primary values and calculations used to compile wheat production unit process. See CN_Wheat for final values used to calculate LCI input values. | Documentation of primary values and calculations used to compile wheat production unit process. See CN_Wheat for final values used to calculate LCI input values. | Documentation of primary values and calculations used to compile wheat production unit process. See CN_Wheat for final values used to calculate LCI input values. | Documentation of primary values and calculations used to compile wheat production unit process. See CN_Wheat for final values used to calculate LCI input values. | Documentation of primary values and calculations used to compile wheat production unit process. See CN_Wheat for final values used to calculate LCI input values. | Documentation of primary values and calculations used to compile wheat production unit process. See CN_Wheat for final values used to calculate LCI input values. | Documentation of primary values and calculations used to compile wheat production unit process. See CN_Wheat for final values used to calculate LCI input values. | Documentation of primary values and calculations used to compile wheat production unit process. See CN_Wheat for final values used to calculate LCI input values. | Documentation of primary values and calculations used to compile wheat production unit process. See CN_Wheat for final values used to calculate LCI input values. | Documentation of primary values and calculations used to compile wheat production unit process. See CN_Wheat for final values used to calculate LCI input values. | Documentation of primary values and calculations used to compile wheat production unit process. See CN_Wheat for final values used to calculate LCI input values. | Documentation of primary values and calculations used to compile wheat production unit process. See CN_Wheat for final values used to calculate LCI input values. | Documentation of primary values and calculations used to compile wheat production unit process. See CN_Wheat for final values used to calculate LCI input values. | Documentation of primary values and calculations used to compile wheat production unit process. See CN_Wheat for final values used to calculate LCI input values. | Documentation of primary values and calculations used to compile wheat production unit process. See CN_Wheat for final values used to calculate LCI input values. | Documentation of primary values and calculations used to compile wheat production unit process. See CN_Wheat for final values used to calculate LCI input values. | Documentation of primary values and calculations used to compile wheat production unit process. See CN_Wheat for final values used to calculate LCI input values. | Documentation of primary values and calculations used to compile wheat production unit process. See CN_Wheat for final values used to calculate LCI input values. | Documentation of primary values and calculations used to compile wheat production unit process. See CN_Wheat for final values used to calculate LCI input values. | Documentation of primary values and calculations used to compile wheat production unit process. See CN_Wheat for final values used to calculate LCI input values. | Documentation of primary values and calculations used to compile wheat production unit process. See CN_Wheat for final values used to calculate LCI input values. | Documentation of primary values and calculations used to compile wheat production unit process. See CN_Wheat for final values used to calculate LCI input values. | Documentation of primary values and calculations used to compile wheat production unit process. See CN_Wheat for final values used to calculate LCI input values. | Documentation of primary values and calculations used to compile wheat production unit process. See CN_Wheat for final values used to calculate LCI input values. | Documentation of primary values and calculations used to compile wheat production unit process. See CN_Wheat for final values used to calculate LCI input values. | Documentation of primary values and calculations used to compile wheat production unit process. See CN_Wheat for final values used to calculate LCI input values. | Documentation of primary values and calculations used to compile wheat production unit process. See CN_Wheat for final values used to calculate LCI input values. | Documentation of primary values and calculations used to compile wheat production unit process. See CN_Wheat for final values used to calculate LCI input values. | Documentation of primary values and calculations used to compile wheat production unit process. See CN_Wheat for final values used to calculate LCI input values. | Documentation of primary values and calculations used to compile wheat production unit process. See CN_Wheat for final values used to calculate LCI input values. | Documentation of primary values and calculations used to compile wheat production unit process. See CN_Wheat for final values used to calculate LCI input values. | Documentation of primary values and calculations used to compile wheat production unit process. See CN_Wheat for final values used to calculate LCI input values. | Documentation of primary values and calculations used to compile wheat production unit process. See CN_Wheat for final values used to calculate LCI input values. | Documentation of primary values and calculations used to compile wheat production unit process. See CN_Wheat for final values used to calculate LCI input values. | Documentation of primary values and calculations used to compile wheat production unit process. See CN_Wheat for final values used to calculate LCI input values. | Documentation of primary values and calculations used to compile wheat production unit process. See CN_Wheat for final values used to calculate LCI input values. | Documentation of primary values and calculations used to compile wheat production unit process. See CN_Wheat for final values used to calculate LCI input values. | Documentation of primary values and calculations used to compile wheat production unit process. See CN_Wheat for final values used to calculate LCI input values. | Documentation of primary values and calculations used to compile wheat production unit process. See CN_Wheat for final values used to calculate LCI input values. | Documentation of primary values and calculations used to compile wheat production unit process. See CN_Wheat for final values used to calculate LCI input values. | Documentation of primary values and calculations used to compile wheat production unit process. See CN_Wheat for final values used to calculate LCI input values. | Documentation of primary values and calculations used to compile wheat production unit process. See CN_Wheat for final values used to calculate LCI input values. | Documentation of primary values and calculations used to compile wheat production unit process. See CN_Wheat for final values used to calculate LCI input values. | Documentation of primary values and calculations used to compile wheat production unit process. See CN_Wheat for final values used to calculate LCI input values. | Documentation of primary values and calculations used to compile wheat production unit process. See CN_Wheat for final values used to calculate LCI input values. | Documentation of primary values and calculations used to compile wheat production unit process. See CN_Wheat for final values used to calculate LCI input values. | Documentation of primary values and calculations used to compile wheat production unit process. See CN_Wheat for final values used to calculate LCI input values. | Documentation of primary values and calculations used to compile wheat production unit process. See CN_Wheat for final values used to calculate LCI input values. | Documentation of primary values and calculations used to compile wheat production unit process. See CN_Wheat for final values used to calculate LCI input values. | Documentation of primary values and calculations used to compile wheat production unit process. See CN_Wheat for final values used to calculate LCI input values. | Documentation of primary values and calculations used to compile wheat production unit process. See CN_Wheat for final values used to calculate LCI input values. | Documentation of primary values and calculations used to compile wheat production unit process. See CN_Wheat for final values used to calculate LCI input values. | Documentation of primary values and calculations used to compile wheat production unit process. See CN_Wheat for final values used to calculate LCI input values. | Documentation of primary values and calculations used to compile wheat production unit process. See CN_Wheat for final values used to calculate LCI input values. | Documentation of primary values and calculations used to compile wheat production unit process. See CN_Wheat for final values used to calculate LCI input values. | Documentation of primary values and calculations used to compile wheat production unit process. See CN_Wheat for final values used to calculate LCI input values. | Documentation of primary values and calculations used to compile wheat production unit process. See CN_Wheat for final values used to calculate LCI input values. | Documentation of primary values and calculations used to compile wheat production unit process. See CN_Wheat for final values used to calculate LCI input values. | Documentation of primary values and calculations used to compile wheat production unit process. See CN_Wheat for final values used to calculate LCI input values. | Documentation of primary values and calculations used to compile wheat production unit process. See CN_Wheat for final values used to calculate LCI input values. | Documentation of primary values and calculations used to compile wheat production unit process. See CN_Wheat for final values used to calculate LCI input values. | Documentation of primary values and calculations used to compile wheat production unit process. See CN_Wheat for final values used to calculate LCI input values. | Documentation of primary values and calculations used to compile wheat production unit process. See CN_Wheat for final values used to calculate LCI input values. | Documentation of primary values and calculations used to compile wheat production unit process. See CN_Wheat for final values used to calculate LCI input values. | Documentation of primary values and calculations used to compile wheat production unit process. See CN_Wheat for final values used to calculate LCI input values. | Documentation of primary values and calculations used to compile wheat production unit process. See CN_Wheat for final values used to calculate LCI input values. | Documentation of primary values and calculations used to compile wheat production unit process. See CN_Wheat for final values used to calculate LCI input values. | Documentation of primary values and calculations used to compile wheat production unit process. See CN_Wheat for final values used to calculate LCI input values. | Documentation of primary values and calculations used to compile wheat production unit process. See CN_Wheat for final values used to calculate LCI input values. | Documentation of primary values and calculations used to compile wheat production unit process. See CN_Wheat for final values used to calculate LCI input values. | Documentation of primary values and calculations used to compile wheat production unit process. See CN_Wheat for final values used to calculate LCI input values. | Documentation of primary values and calculations used to compile wheat production unit process. See CN_Wheat for final values used to calculate LCI input values. | Documentation of primary values and calculations used to compile wheat production unit process. See CN_Wheat for final values used to calculate LCI input values. | Documentation of primary values and calculations used to compile wheat production unit process. See CN_Wheat for final values used to calculate LCI input values. | Documentation of primary values and calculations used to compile wheat production unit process. See CN_Wheat for final values used to calculate LCI input values. | Documentation of primary values and calculations used to compile wheat production unit process. See CN_Wheat for final values used to calculate LCI input values. | Documentation of primary values and calculations used to compile wheat production unit process. See CN_Wheat for final values used to calculate LCI input values. | Documentation of primary values and calculations used to compile wheat production unit process. See CN_Wheat for final values used to calculate LCI input values. | Documentation of primary values and calculations used to compile wheat production unit process. See CN_Wheat for final values used to calculate LCI input values. | Documentation of primary values and calculations used to compile wheat production unit process. See CN_Wheat for final values used to calculate LCI input values. | Documentation of primary values and calculations used to compile wheat production unit process. See CN_Wheat for final values used to calculate LCI input values. | Documentation of primary values and calculations used to compile wheat production unit process. See CN_Wheat for final values used to calculate LCI input values. | Documentation of primary values and calculations used to compile wheat production unit process. See CN_Wheat for final values used to calculate LCI input values. | Documentation of primary values and calculations used to compile wheat production unit process. See CN_Wheat for final values used to calculate LCI input values. | Documentation of primary values and calculations used to compile wheat production unit process. See CN_Wheat for final values used to calculate LCI input values. | Documentation of primary values and calculations used to compile wheat production unit process. See CN_Wheat for final values used to calculate LCI input values. | Documentation of primary values and calculations used to compile wheat production unit process. See CN_Wheat for final values used to calculate LCI input values. | Documentation of primary values and calculations used to compile wheat production unit process. See CN_Wheat for final values used to calculate LCI input values. | Documentation of primary values and calculations used to compile wheat production unit process. See CN_Wheat for final values used to calculate LCI input values. | Documentation of primary values and calculations used to compile wheat production unit process. See CN_Wheat for final values used to calculate LCI input values. | Documentation of primary values and calculations used to compile wheat production unit process. See CN_Wheat for final values used to calculate LCI input values. | Documentation of primary values and calculations used to compile wheat production unit process. See CN_Wheat for final values used to calculate LCI input values. | Documentation of primary values and calculations used to compile wheat production unit process. See CN_Wheat for final values used to calculate LCI input values. | Documentation of primary values and calculations used to compile wheat production unit process. See CN_Wheat for final values used to calculate LCI input values. | Documentation of primary values and calculations used to compile wheat production unit process. See CN_Wheat for final values used to calculate LCI input values. | Documentation of primary values and calculations used to compile wheat production unit process. See CN_Wheat for final values used to calculate LCI input values. | Documentation of primary values and calculations used to compile wheat production unit process. See CN_Wheat for final values used to calculate LCI input values. | Documentation of primary values and calculations used to compile wheat production unit process. See CN_Wheat for final values used to calculate LCI input values. | Documentation of primary values and calculations used to compile wheat production unit process. See CN_Wheat for final values used to calculate LCI input values. | Documentation of primary values and calculations used to compile wheat production unit process. See CN_Wheat for final values used to calculate LCI input values. | Documentation of primary values and calculations used to compile wheat production unit process. See CN_Wheat for final values used to calculate LCI input values. | Documentation of primary values and calculations used to compile wheat production unit process. See CN_Wheat for final values used to calculate LCI input values. | Documentation of primary values and calculations used to compile wheat production unit process. See CN_Wheat for final values used to calculate LCI input values. | Documentation of primary values and calculations used to compile wheat production unit process. See CN_Wheat for final values used to calculate LCI input values. | Documentation of primary values and calculations used to compile wheat production unit process. See CN_Wheat for final values used to calculate LCI input values. | Documentation of primary values and calculations used to compile wheat production unit process. See CN_Wheat for final values used to calculate LCI input values. | Documentation of primary values and calculations used to compile wheat production unit process. See CN_Wheat for final values used to calculate LCI input values. | Documentation of primary values and calculations used to compile wheat production unit process. See CN_Wheat for final values used to calculate LCI input values. | Documentation of primary values and calculations used to compile wheat production unit process. See CN_Wheat for final values used to calculate LCI input values. | Documentation of primary values and calculations used to compile wheat production unit process. See CN_Wheat for final values used to calculate LCI input values. | Documentation of primary values and calculations used to compile wheat production unit process. See CN_Wheat for final values used to calculate LCI input values. | Documentation of primary values and calculations used to compile wheat production unit process. See CN_Wheat for final values used to calculate LCI input values. | Documentation of primary values and calculations used to compile wheat production unit process. See CN_Wheat for final values used to calculate LCI input values. | Documentation of primary values and calculations used to compile wheat production unit process. See CN_Wheat for final values used to calculate LCI input values. | Documentation of primary values and calculations used to compile wheat production unit process. See CN_Wheat for final values used to calculate LCI input values. | Documentation of primary values and calculations used to compile wheat production unit process. See CN_Wheat for final values used to calculate LCI input values. | Documentation of primary values and calculations used to compile wheat production unit process. See CN_Wheat for final values used to calculate LCI input values. | Documentation of primary values and calculations used to compile wheat production unit process. See CN_Wheat for final values used to calculate LCI input values. | Documentation of primary values and calculations used to compile wheat production unit process. See CN_Wheat for final values used to calculate LCI input values. | Documentation of primary values and calculations used to compile wheat production unit process. See CN_Wheat for final values used to calculate LCI input values. | Documentation of primary values and calculations used to compile wheat production unit process. See CN_Wheat for final values used to calculate LCI input values. | Documentation of primary values and calculations used to compile wheat production unit process. See CN_Wheat for final values used to calculate LCI input values. | Documentation of primary values and calculations used to compile wheat production unit process. See CN_Wheat for final values used to calculate LCI input values. | Documentation of primary values and calculations used to compile wheat production unit process. See CN_Wheat for final values used to calculate LCI input values. | Documentation of primary values and calculations used to compile wheat production unit process. See CN_Wheat for final values used to calculate LCI input values. | Documentation of primary values and calculations used to compile wheat production unit process. See CN_Wheat for final values used to calculate LCI input values. | Documentation of primary values and calculations used to compile wheat production unit process. See CN_Wheat for final values used to calculate LCI input values. | Documentation of primary values and calculations used to compile wheat production unit process. See CN_Wheat for final values used to calculate LCI input values. | Documentation of primary values and calculations used to compile wheat production unit process. See CN_Wheat for final values used to calculate LCI input values. | Documentation of primary values and calculations used to compile wheat production unit process. See CN_Wheat for final values used to calculate LCI input values. | Documentation of primary values and calculations used to compile wheat production unit process. See CN_Wheat for final values used to calculate LCI input values. | Documentation of primary values and calculations used to compile wheat production unit process. See CN_Wheat for final values used to calculate LCI input values. | Documentation of primary values and calculations used to compile wheat production unit process. See CN_Wheat for final values used to calculate LCI input values. | Documentation of primary values and calculations used to compile wheat production unit process. See CN_Wheat for final values used to calculate LCI input values. | Documentation of primary values and calculations used to compile wheat production unit process. See CN_Wheat for final values used to calculate LCI input values. | Documentation of primary values and calculations used to compile wheat production unit process. See CN_Wheat for final values used to calculate LCI input values. | Documentation of primary values and calculations used to compile wheat production unit process. See CN_Wheat for final values used to calculate LCI input values. | Documentation of primary values and calculations used to compile wheat production unit process. See CN_Wheat for final values used to calculate LCI input values. | Documentation of primary values and calculations used to compile wheat production unit process. See CN_Wheat for final values used to calculate LCI input values. | Documentation of primary values and calculations used to compile wheat production unit process. See CN_Wheat for final values used to calculate LCI input values. | Documentation of primary values and calculations used to compile wheat production unit process. See CN_Wheat for final values used to calculate LCI input values. | Documentation of primary values and calculations used to compile wheat production unit process. See CN_Wheat for final values used to calculate LCI input values. | Documentation of primary values and calculations used to compile wheat production unit process. See CN_Wheat for final values used to calculate LCI input values. | Documentation of primary values and calculations used to compile wheat production unit process. See CN_Wheat for final values used to calculate LCI input values. | Documentation of primary values and calculations used to compile wheat production unit process. See CN_Wheat for final values used to calculate LCI input values. | Documentation of primary values and calculations used to compile wheat production unit process. See CN_Wheat for final values used to calculate LCI input values. | Documentation of primary values and calculations used to compile wheat production unit process. See CN_Wheat for final values used to calculate LCI input values. | Documentation of primary values and calculations used to compile wheat production unit process. See CN_Wheat for final values used to calculate LCI input values. | Documentation of primary values and calculations used to compile wheat production unit process. See CN_Wheat for final values used to calculate LCI input values. | Documentation of primary values and calculations used to compile wheat production unit process. See CN_Wheat for final values used to calculate LCI input values. | Documentation of primary values and calculations used to compile wheat production unit process. See CN_Wheat for final values used to calculate LCI input values. | Documentation of primary values and calculations used to compile wheat production unit process. See CN_Wheat for final values used to calculate LCI input values. | Documentation of primary values and calculations used to compile wheat production unit process. See CN_Wheat for final values used to calculate LCI input values. | Documentation of primary values and calculations used to compile wheat production unit process. See CN_Wheat for final values used to calculate LCI input values. | Documentation of primary values and calculations used to compile wheat production unit process. See CN_Wheat for final values used to calculate LCI input values. | Documentation of primary values and calculations used to compile wheat production unit process. See CN_Wheat for final values used to calculate LCI input values. | Documentation of primary values and calculations used to compile wheat production unit process. See CN_Wheat for final values used to calculate LCI input values. | Documentation of primary values and calculations used to compile wheat production unit process. See CN_Wheat for final values used to calculate LCI input values. | Documentation of primary values and calculations used to compile wheat production unit process. See CN_Wheat for final values used to calculate LCI input values. | Documentation of primary values and calculations used to compile wheat production unit process. See CN_Wheat for final values used to calculate LCI input values. | Documentation of primary values and calculations used to compile wheat production unit process. See CN_Wheat for final values used to calculate LCI input values. | Documentation of primary values and calculations used to compile wheat production unit process. See CN_Wheat for final values used to calculate LCI input values. | Documentation of primary values and calculations used to compile wheat production unit process. See CN_Wheat for final values used to calculate LCI input values. | Documentation of primary values and calculations used to compile wheat production unit process. See CN_Wheat for final values used to calculate LCI input values. | Documentation of primary values and calculations used to compile wheat production unit process. See CN_Wheat for final values used to calculate LCI input values. | Documentation of primary values and calculations used to compile wheat production unit process. See CN_Wheat for final values used to calculate LCI input values. | Documentation of primary values and calculations used to compile wheat production unit process. See CN_Wheat for final values used to calculate LCI input values. | Documentation of primary values and calculations used to compile wheat production unit process. See CN_Wheat for final values used to calculate LCI input values. | Documentation of primary values and calculations used to compile wheat production unit process. See CN_Wheat for final values used to calculate LCI input values. | Documentation of primary values and calculations used to compile wheat production unit process. See CN_Wheat for final values used to calculate LCI input values. | Documentation of primary values and calculations used to compile wheat production unit process. See CN_Wheat for final values used to calculate LCI input values. | Documentation of primary values and calculations used to compile wheat production unit process. See CN_Wheat for final values used to calculate LCI input values. | Documentation of primary values and calculations used to compile wheat production unit process. See CN_Wheat for final values used to calculate LCI input values. | Documentation of primary values and calculations used to compile wheat production unit process. See CN_Wheat for final values used to calculate LCI input values. | Documentation of primary values and calculations used to compile wheat production unit process. See CN_Wheat for final values used to calculate LCI input values. | Documentation of primary values and calculations used to compile wheat production unit process. See CN_Wheat for final values used to calculate LCI input values. | Documentation of primary values and calculations used to compile wheat production unit process. See CN_Wheat for final values used to calculate LCI input values. | Documentation of primary values and calculations used to compile wheat production unit process. See CN_Wheat for final values used to calculate LCI input values. | Documentation of primary values and calculations used to compile wheat production unit process. See CN_Wheat for final values used to calculate LCI input values. | Documentation of primary values and calculations used to compile wheat production unit process. See CN_Wheat for final values used to calculate LCI input values. | Documentation of primary values and calculations used to compile wheat production unit process. See CN_Wheat for final values used to calculate LCI input values. | Documentation of primary values and calculations used to compile wheat production unit process. See CN_Wheat for final values used to calculate LCI input values. | Documentation of primary values and calculations used to compile wheat production unit process. See CN_Wheat for final values used to calculate LCI input values. | Documentation of primary values and calculations used to compile wheat production unit process. See CN_Wheat for final values used to calculate LCI input values. | Documentation of primary values and calculations used to compile wheat production unit process. See CN_Wheat for final values used to calculate LCI input values. | Documentation of primary values and calculations used to compile wheat production unit process. See CN_Wheat for final values used to calculate LCI input values. | Documentation of primary values and calculations used to compile wheat production unit process. See CN_Wheat for final values used to calculate LCI input values. | Documentation of primary values and calculations used to compile wheat production unit process. See CN_Wheat for final values used to calculate LCI input values. | Documentation of primary values and calculations used to compile wheat production unit process. See CN_Wheat for final values used to calculate LCI input values. | Documentation of primary values and calculations used to compile wheat production unit process. See CN_Wheat for final values used to calculate LCI input values. | Documentation of primary values and calculations used to compile wheat production unit process. See CN_Wheat for final values used to calculate LCI input values. | Documentation of primary values and calculations used to compile wheat production unit process. See CN_Wheat for final values used to calculate LCI input values. | Documentation of primary values and calculations used to compile wheat production unit process. See CN_Wheat for final values used to calculate LCI input values. | Documentation of primary values and calculations used to compile wheat production unit process. See CN_Wheat for final values used to calculate LCI input values. | Documentation of primary values and calculations used to compile wheat production unit process. See CN_Wheat for final values used to calculate LCI input values. | Documentation of primary values and calculations used to compile wheat production unit process. See CN_Wheat for final values used to calculate LCI input values. | Documentation of primary values and calculations used to compile wheat production unit process. See CN_Wheat for final values used to calculate LCI input values. | Documentation of primary values and calculations used to compile wheat production unit process. See CN_Wheat for final values used to calculate LCI input values. | Documentation of primary values and calculations used to compile wheat production unit process. See CN_Wheat for final values used to calculate LCI input values. | Documentation of primary values and calculations used to compile wheat production unit process. See CN_Wheat for final values used to calculate LCI input values. | Documentation of primary values and calculations used to compile wheat production unit process. See CN_Wheat for final values used to calculate LCI input values. | Documentation of primary values and calculations used to compile wheat production unit process. See CN_Wheat for final values used to calculate LCI input values. | Documentation of primary values and calculations used to compile wheat production unit process. See CN_Wheat for final values used to calculate LCI input values. | Documentation of primary values and calculations used to compile wheat production unit process. See CN_Wheat for final values used to calculate LCI input values. | Documentation of primary values and calculations used to compile wheat production unit process. See CN_Wheat for final values used to calculate LCI input values. | Documentation of primary values and calculations used to compile wheat production unit process. See CN_Wheat for final values used to calculate LCI input values. | Documentation of primary values and calculations used to compile wheat production unit process. See CN_Wheat for final values used to calculate LCI input values. | Documentation of primary values and calculations used to compile wheat production unit process. See CN_Wheat for final values used to calculate LCI input values. | Documentation of primary values and calculations used to compile wheat production unit process. See CN_Wheat for final values used to calculate LCI input values. | Documentation of primary values and calculations used to compile wheat production unit process. See CN_Wheat for final values used to calculate LCI input values. | Documentation of primary values and calculations used to compile wheat production unit process. See CN_Wheat for final values used to calculate LCI input values. | Documentation of primary values and calculations used to compile wheat production unit process. See CN_Wheat for final values used to calculate LCI input values. | Documentation of primary values and calculations used to compile wheat production unit process. See CN_Wheat for final values used to calculate LCI input values. | Documentation of primary values and calculations used to compile wheat production unit process. See CN_Wheat for final values used to calculate LCI input values. | Documentation of primary values and calculations used to compile wheat production unit process. See CN_Wheat for final values used to calculate LCI input values. | Documentation of primary values and calculations used to compile wheat production unit process. See CN_Wheat for final values used to calculate LCI input values. | Documentation of primary values and calculations used to compile wheat production unit process. See CN_Wheat for final values used to calculate LCI input values. | Documentation of primary values and calculations used to compile wheat production unit process. See CN_Wheat for final values used to calculate LCI input values. | Documentation of primary values and calculations used to compile wheat production unit process. See CN_Wheat for final values used to calculate LCI input values. | Documentation of primary values and calculations used to compile wheat production unit process. See CN_Wheat for final values used to calculate LCI input values. | Documentation of primary values and calculations used to compile wheat production unit process. See CN_Wheat for final values used to calculate LCI input values. | Documentation of primary values and calculations used to compile wheat production unit process. See CN_Wheat for final values used to calculate LCI input values. | Documentation of primary values and calculations used to compile wheat production unit process. See CN_Wheat for final values used to calculate LCI input values. | Documentation of primary values and calculations used to compile wheat production unit process. See CN_Wheat for final values used to calculate LCI input values. | Documentation of primary values and calculations used to compile wheat production unit process. See CN_Wheat for final values used to calculate LCI input values. | Documentation of primary values and calculations used to compile wheat production unit process. See CN_Wheat for final values used to calculate LCI input values. | Documentation of primary values and calculations used to compile wheat production unit process. See CN_Wheat for final values used to calculate LCI input values. | Documentation of primary values and calculations used to compile wheat production unit process. See CN_Wheat for final values used to calculate LCI input values. | Documentation of primary values and calculations used to compile wheat production unit process. See CN_Wheat for final values used to calculate LCI input values. | Documentation of primary values and calculations used to compile wheat production unit process. See CN_Wheat for final values used to calculate LCI input values. | Documentation of primary values and calculations used to compile wheat production unit process. See CN_Wheat for final values used to calculate LCI input values. | Documentation of primary values and calculations used to compile wheat production unit process. See CN_Wheat for final values used to calculate LCI input values. | Documentation of primary values and calculations used to compile wheat production unit process. See CN_Wheat for final values used to calculate LCI input values. | Documentation of primary values and calculations used to compile wheat production unit process. See CN_Wheat for final values used to calculate LCI input values. | Documentation of primary values and calculations used to compile wheat production unit process. See CN_Wheat for final values used to calculate LCI input values. | Documentation of primary values and calculations used to compile wheat production unit process. See CN_Wheat for final values used to calculate LCI input values. | Documentation of primary values and calculations used to compile wheat production unit process. See CN_Wheat for final values used to calculate LCI input values. | Documentation of primary values and calculations used to compile wheat production unit process. See CN_Wheat for final values used to calculate LCI input values. | Documentation of primary values and calculations used to compile wheat production unit process. See CN_Wheat for final values used to calculate LCI input values. | Documentation of primary values and calculations used to compile wheat production unit process. See CN_Wheat for final values used to calculate LCI input values. | Documentation of primary values and calculations used to compile wheat production unit process. See CN_Wheat for final values used to calculate LCI input values. | Documentation of primary values and calculations used to compile wheat production unit process. See CN_Wheat for final values used to calculate LCI input values. | Documentation of primary values and calculations used to compile wheat production unit process. See CN_Wheat for final values used to calculate LCI input values. | Documentation of primary values and calculations used to compile wheat production unit process. See CN_Wheat for final values used to calculate LCI input values. | Documentation of primary values and calculations used to compile wheat production unit process. See CN_Wheat for final values used to calculate LCI input values. | Documentation of primary values and calculations used to compile wheat production unit process. See CN_Wheat for final values used to calculate LCI input values. | Documentation of primary values and calculations used to compile wheat production unit process. See CN_Wheat for final values used to calculate LCI input values. | Documentation of primary values and calculations used to compile wheat production unit process. See CN_Wheat for final values used to calculate LCI input values. | Documentation of primary values and calculations used to compile wheat production unit process. See CN_Wheat for final values used to calculate LCI input values. | Documentation of primary values and calculations used to compile wheat production unit process. See CN_Wheat for final values used to calculate LCI input values. | Documentation of primary values and calculations used to compile wheat production unit process. See CN_Wheat for final values used to calculate LCI input values. | Documentation of primary values and calculations used to compile wheat production unit process. See CN_Wheat for final values used to calculate LCI input values. | Documentation of primary values and calculations used to compile wheat production unit process. See CN_Wheat for final values used to calculate LCI input values. | Documentation of primary values and calculations used to compile wheat production unit process. See CN_Wheat for final values used to calculate LCI input values. | Documentation of primary values and calculations used to compile wheat production unit process. See CN_Wheat for final values used to calculate LCI input values. | Documentation of primary values and calculations used to compile wheat production unit process. See CN_Wheat for final values used to calculate LCI input values. | Documentation of primary values and calculations used to compile wheat production unit process. See CN_Wheat for final values used to calculate LCI input values. | Documentation of primary values and calculations used to compile wheat production unit process. See CN_Wheat for final values used to calculate LCI input values. | Documentation of primary values and calculations used to compile wheat production unit process. See CN_Wheat for final values used to calculate LCI input values. | Documentation of primary values and calculations used to compile wheat production unit process. See CN_Wheat for final values used to calculate LCI input values. | Documentation of primary values and calculations used to compile wheat production unit process. See CN_Wheat for final values used to calculate LCI input values. | Documentation of primary values and calculations used to compile wheat production unit process. See CN_Wheat for final values used to calculate LCI input values. | Documentation of primary values and calculations used to compile wheat production unit process. See CN_Wheat for final values used to calculate LCI input values. | Documentation of primary values and calculations used to compile wheat production unit process. See CN_Wheat for final values used to calculate LCI input values. | Documentation of primary values and calculations used to compile wheat production unit process. See CN_Wheat for final values used to calculate LCI input values. | Documentation of primary values and calculations used to compile wheat production unit process. See CN_Wheat for final values used to calculate LCI input values. | Documentation of primary values and calculations used to compile wheat production unit process. See CN_Wheat for final values used to calculate LCI input values. | Documentation of primary values and calculations used to compile wheat production unit process. See CN_Wheat for final values used to calculate LCI input values. | Documentation of primary values and calculations used to compile wheat production unit process. See CN_Wheat for final values used to calculate LCI input values. | Documentation of primary values and calculations used to compile wheat production unit process. See CN_Wheat for final values used to calculate LCI input values. | Documentation of primary values and calculations used to compile wheat production unit process. See CN_Wheat for final values used to calculate LCI input values. | Documentation of primary values and calculations used to compile wheat production unit process. See CN_Wheat for final values used to calculate LCI input values. | Documentation of primary values and calculations used to compile wheat production unit process. See CN_Wheat for final values used to calculate LCI input values. | Documentation of primary values and calculations used to compile wheat production unit process. See CN_Wheat for final values used to calculate LCI input values. | Documentation of primary values and calculations used to compile wheat production unit process. See CN_Wheat for final values used to calculate LCI input values. | Documentation of primary values and calculations used to compile wheat production unit process. See CN_Wheat for final values used to calculate LCI input values. | Documentation of primary values and calculations used to compile wheat production unit process. See CN_Wheat for final values used to calculate LCI input values. | Documentation of primary values and calculations used to compile wheat production unit process. See CN_Wheat for final values used to calculate LCI input values. | Documentation of primary values and calculations used to compile wheat production unit process. See CN_Wheat for final values used to calculate LCI input values. | Documentation of primary values and calculations used to compile wheat production unit process. See CN_Wheat for final values used to calculate LCI input values. | Documentation of primary values and calculations used to compile wheat production unit process. See CN_Wheat for final values used to calculate LCI input values. | Documentation of primary values and calculations used to compile wheat production unit process. See CN_Wheat for final values used to calculate LCI input values. | Documentation of primary values and calculations used to compile wheat production unit process. See CN_Wheat for final values used to calculate LCI input values. | Documentation of primary values and calculations used to compile wheat production unit process. See CN_Wheat for final values used to calculate LCI input values. | Documentation of primary values and calculations used to compile wheat production unit process. See CN_Wheat for final values used to calculate LCI input values. | Documentation of primary values and calculations used to compile wheat production unit process. See CN_Wheat for final values used to calculate LCI input values. | Documentation of primary values and calculations used to compile wheat production unit process. See CN_Wheat for final values used to calculate LCI input values. | Documentation of primary values and calculations used to compile wheat production unit process. See CN_Wheat for final values used to calculate LCI input values. | Documentation of primary values and calculations used to compile wheat production unit process. See CN_Wheat for final values used to calculate LCI input values. | Documentation of primary values and calculations used to compile wheat production unit process. See CN_Wheat for final values used to calculate LCI input values. | Documentation of primary values and calculations used to compile wheat production unit process. See CN_Wheat for final values used to calculate LCI input values. | Documentation of primary values and calculations used to compile wheat production unit process. See CN_Wheat for final values used to calculate LCI input values. | Documentation of primary values and calculations used to compile wheat production unit process. See CN_Wheat for final values used to calculate LCI input values. | Documentation of primary values and calculations used to compile wheat production unit process. See CN_Wheat for final values used to calculate LCI input values. | Documentation of primary values and calculations used to compile wheat production unit process. See CN_Wheat for final values used to calculate LCI input values. | Documentation of primary values and calculations used to compile wheat production unit process. See CN_Wheat for final values used to calculate LCI input values. | Documentation of primary values and calculations used to compile wheat production unit process. See CN_Wheat for final values used to calculate LCI input values. | Documentation of primary values and calculations used to compile wheat production unit process. See CN_Wheat for final values used to calculate LCI input values. | Documentation of primary values and calculations used to compile wheat production unit process. See CN_Wheat for final values used to calculate LCI input values. | Documentation of primary values and calculations used to compile wheat production unit process. See CN_Wheat for final values used to calculate LCI input values. | Documentation of primary values and calculations used to compile wheat production unit process. See CN_Wheat for final values used to calculate LCI input values. | Documentation of primary values and calculations used to compile wheat production unit process. See CN_Wheat for final values used to calculate LCI input values. | Documentation of primary values and calculations used to compile wheat production unit process. See CN_Wheat for final values used to calculate LCI input values. | Documentation of primary values and calculations used to compile wheat production unit process. See CN_Wheat for final values used to calculate LCI input values. | Documentation of primary values and calculations used to compile wheat production unit process. See CN_Wheat for final values used to calculate LCI input values. | Documentation of primary values and calculations used to compile wheat production unit process. See CN_Wheat for final values used to calculate LCI input values. | Documentation of primary values and calculations used to compile wheat production unit process. See CN_Wheat for final values used to calculate LCI input values. | Documentation of primary values and calculations used to compile wheat production unit process. See CN_Wheat for final values used to calculate LCI input values. | Documentation of primary values and calculations used to compile wheat production unit process. See CN_Wheat for final values used to calculate LCI input values. | Documentation of primary values and calculations used to compile wheat production unit process. See CN_Wheat for final values used to calculate LCI input values. | Documentation of primary values and calculations used to compile wheat production unit process. See CN_Wheat for final values used to calculate LCI input values. | Documentation of primary values and calculations used to compile wheat production unit process. See CN_Wheat for final values used to calculate LCI input values. | Documentation of primary values and calculations used to compile wheat production unit process. See CN_Wheat for final values used to calculate LCI input values. | Documentation of primary values and calculations used to compile wheat production unit process. See CN_Wheat for final values used to calculate LCI input values. | Documentation of primary values and calculations used to compile wheat production unit process. See CN_Wheat for final values used to calculate LCI input values. | Documentation of primary values and calculations used to compile wheat production unit process. See CN_Wheat for final values used to calculate LCI input values. | Documentation of primary values and calculations used to compile wheat production unit process. See CN_Wheat for final values used to calculate LCI input values. | Documentation of primary values and calculations used to compile wheat production unit process. See CN_Wheat for final values used to calculate LCI input values. | Documentation of primary values and calculations used to compile wheat production unit process. See CN_Wheat for final values used to calculate LCI input values. | Documentation of primary values and calculations used to compile wheat production unit process. See CN_Wheat for final values used to calculate LCI input values. | Documentation of primary values and calculations used to compile wheat production unit process. See CN_Wheat for final values used to calculate LCI input values. | Documentation of primary values and calculations used to compile wheat production unit process. See CN_Wheat for final values used to calculate LCI input values. | Documentation of primary values and calculations used to compile wheat production unit process. See CN_Wheat for final values used to calculate LCI input values. | Documentation of primary values and calculations used to compile wheat production unit process. See CN_Wheat for final values used to calculate LCI input values. | Documentation of primary values and calculations used to compile wheat production unit process. See CN_Wheat for final values used to calculate LCI input values. | Documentation of primary values and calculations used to compile wheat production unit process. See CN_Wheat for final values used to calculate LCI input values. | Documentation of primary values and calculations used to compile wheat production unit process. See CN_Wheat for final values used to calculate LCI input values. | Documentation of primary values and calculations used to compile wheat production unit process. See CN_Wheat for final values used to calculate LCI input values. | Documentation of primary values and calculations used to compile wheat production unit process. See CN_Wheat for final values used to calculate LCI input values. | Documentation of primary values and calculations used to compile wheat production unit process. See CN_Wheat for final values used to calculate LCI input values. | Documentation of primary values and calculations used to compile wheat production unit process. See CN_Wheat for final values used to calculate LCI input values. | Documentation of primary values and calculations used to compile wheat production unit process. See CN_Wheat for final values used to calculate LCI input values. | Documentation of primary values and calculations used to compile wheat production unit process. See CN_Wheat for final values used to calculate LCI input values. | Documentation of primary values and calculations used to compile wheat production unit process. See CN_Wheat for final values used to calculate LCI input values. | Documentation of primary values and calculations used to compile wheat production unit process. See CN_Wheat for final values used to calculate LCI input values. | Documentation of primary values and calculations used to compile wheat production unit process. See CN_Wheat for final values used to calculate LCI input values. | Documentation of primary values and calculations used to compile wheat production unit process. See CN_Wheat for final values used to calculate LCI input values. | Documentation of primary values and calculations used to compile wheat production unit process. See CN_Wheat for final values used to calculate LCI input values. | Documentation of primary values and calculations used to compile wheat production unit process. See CN_Wheat for final values used to calculate LCI input values. | Documentation of primary values and calculations used to compile wheat production unit process. See CN_Wheat for final values used to calculate LCI input values. | Documentation of primary values and calculations used to compile wheat production unit process. See CN_Wheat for final values used to calculate LCI input values. | Documentation of primary values and calculations used to compile wheat production unit process. See CN_Wheat for final values used to calculate LCI input values. | Documentation of primary values and calculations used to compile wheat production unit process. See CN_Wheat for final values used to calculate LCI input values. | Documentation of primary values and calculations used to compile wheat production unit process. See CN_Wheat for final values used to calculate LCI input values. | Documentation of primary values and calculations used to compile wheat production unit process. See CN_Wheat for final values used to calculate LCI input values. | Documentation of primary values and calculations used to compile wheat production unit process. See CN_Wheat for final values used to calculate LCI input values. | Documentation of primary values and calculations used to compile wheat production unit process. See CN_Wheat for final values used to calculate LCI input values. | Documentation of primary values and calculations used to compile wheat production unit process. See CN_Wheat for final values used to calculate LCI input values. | Documentation of primary values and calculations used to compile wheat production unit process. See CN_Wheat for final values used to calculate LCI input values. | Documentation of primary values and calculations used to compile wheat production unit process. See CN_Wheat for final values used to calculate LCI input values. | Documentation of primary values and calculations used to compile wheat production unit process. See CN_Wheat for final values used to calculate LCI input values. | Documentation of primary values and calculations used to compile wheat production unit process. See CN_Wheat for final values used to calculate LCI input values. | Documentation of primary values and calculations used to compile wheat production unit process. See CN_Wheat for final values used to calculate LCI input values. | Documentation of primary values and calculations used to compile wheat production unit process. See CN_Wheat for final values used to calculate LCI input values. | Documentation of primary values and calculations used to compile wheat production unit process. See CN_Wheat for final values used to calculate LCI input values. | Documentation of primary values and calculations used to compile wheat production unit process. See CN_Wheat for final values used to calculate LCI input values. | Documentation of primary values and calculations used to compile wheat production unit process. See CN_Wheat for final values used to calculate LCI input values. | Documentation of primary values and calculations used to compile wheat production unit process. See CN_Wheat for final values used to calculate LCI input values. | Documentation of primary values and calculations used to compile wheat production unit process. See CN_Wheat for final values used to calculate LCI input values. | Documentation of primary values and calculations used to compile wheat production unit process. See CN_Wheat for final values used to calculate LCI input values. | Documentation of primary values and calculations used to compile wheat production unit process. See CN_Wheat for final values used to calculate LCI input values. | Documentation of primary values and calculations used to compile wheat production unit process. See CN_Wheat for final values used to calculate LCI input values. | Documentation of primary values and calculations used to compile wheat production unit process. See CN_Wheat for final values used to calculate LCI input values. | Documentation of primary values and calculations used to compile wheat production unit process. See CN_Wheat for final values used to calculate LCI input values. | Documentation of primary values and calculations used to compile wheat production unit process. See CN_Wheat for final values used to calculate LCI input values. | Documentation of primary values and calculations used to compile wheat production unit process. See CN_Wheat for final values used to calculate LCI input values. | Documentation of primary values and calculations used to compile wheat production unit process. See CN_Wheat for final values used to calculate LCI input values. | Documentation of primary values and calculations used to compile wheat production unit process. See CN_Wheat for final values used to calculate LCI input values. | Documentation of primary values and calculations used to compile wheat production unit process. See CN_Wheat for final values used to calculate LCI input values. | Documentation of primary values and calculations used to compile wheat production unit process. See CN_Wheat for final values used to calculate LCI input values. | Documentation of primary values and calculations used to compile wheat production unit process. See CN_Wheat for final values used to calculate LCI input values. | Documentation of primary values and calculations used to compile wheat production unit process. See CN_Wheat for final values used to calculate LCI input values. | Documentation of primary values and calculations used to compile wheat production unit process. See CN_Wheat for final values used to calculate LCI input values. | Documentation of primary values and calculations used to compile wheat production unit process. See CN_Wheat for final values used to calculate LCI input values. | Documentation of primary values and calculations used to compile wheat production unit process. See CN_Wheat for final values used to calculate LCI input values. | Documentation of primary values and calculations used to compile wheat production unit process. See CN_Wheat for final values used to calculate LCI input values. | Documentation of primary values and calculations used to compile wheat production unit process. See CN_Wheat for final values used to calculate LCI input values. | Documentation of primary values and calculations used to compile wheat production unit process. See CN_Wheat for final values used to calculate LCI input values. | Documentation of primary values and calculations used to compile wheat production unit process. See CN_Wheat for final values used to calculate LCI input values. | Documentation of primary values and calculations used to compile wheat production unit process. See CN_Wheat for final values used to calculate LCI input values. | Documentation of primary values and calculations used to compile wheat production unit process. See CN_Wheat for final values used to calculate LCI input values. | Documentation of primary values and calculations used to compile wheat production unit process. See CN_Wheat for final values used to calculate LCI input values. | Documentation of primary values and calculations used to compile wheat production unit process. See CN_Wheat for final values used to calculate LCI input values. | Documentation of primary values and calculations used to compile wheat production unit process. See CN_Wheat for final values used to calculate LCI input values. | Documentation of primary values and calculations used to compile wheat production unit process. See CN_Wheat for final values used to calculate LCI input values. | Documentation of primary values and calculations used to compile wheat production unit process. See CN_Wheat for final values used to calculate LCI input values. | Documentation of primary values and calculations used to compile wheat production unit process. See CN_Wheat for final values used to calculate LCI input values. | Documentation of primary values and calculations used to compile wheat production unit process. See CN_Wheat for final values used to calculate LCI input values. | Documentation of primary values and calculations used to compile wheat production unit process. See CN_Wheat for final values used to calculate LCI input values. | Documentation of primary values and calculations used to compile wheat production unit process. See CN_Wheat for final values used to calculate LCI input values. | Documentation of primary values and calculations used to compile wheat production unit process. See CN_Wheat for final values used to calculate LCI input values. | Documentation of primary values and calculations used to compile wheat production unit process. See CN_Wheat for final values used to calculate LCI input values. | Documentation of primary values and calculations used to compile wheat production unit process. See CN_Wheat for final values used to calculate LCI input values. | Documentation of primary values and calculations used to compile wheat production unit process. See CN_Wheat for final values used to calculate LCI input values. | Documentation of primary values and calculations used to compile wheat production unit process. See CN_Wheat for final values used to calculate LCI input values. | Documentation of primary values and calculations used to compile wheat production unit process. See CN_Wheat for final values used to calculate LCI input values. | Documentation of primary values and calculations used to compile wheat production unit process. See CN_Wheat for final values used to calculate LCI input values. | Documentation of primary values and calculations used to compile wheat production unit process. See CN_Wheat for final values used to calculate LCI input values. | Documentation of primary values and calculations used to compile wheat production unit process. See CN_Wheat for final values used to calculate LCI input values. | Documentation of primary values and calculations used to compile wheat production unit process. See CN_Wheat for final values used to calculate LCI input values. | Documentation of primary values and calculations used to compile wheat production unit process. See CN_Wheat for final values used to calculate LCI input values. | Documentation of primary values and calculations used to compile wheat production unit process. See CN_Wheat for final values used to calculate LCI input values. | Documentation of primary values and calculations used to compile wheat production unit process. See CN_Wheat for final values used to calculate LCI input values. | Documentation of primary values and calculations used to compile wheat production unit process. See CN_Wheat for final values used to calculate LCI input values. | Documentation of primary values and calculations used to compile wheat production unit process. See CN_Wheat for final values used to calculate LCI input values. | Documentation of primary values and calculations used to compile wheat production unit process. See CN_Wheat for final values used to calculate LCI input values. | Documentation of primary values and calculations used to compile wheat production unit process. See CN_Wheat for final values used to calculate LCI input values. | Documentation of primary values and calculations used to compile wheat production unit process. See CN_Wheat for final values used to calculate LCI input values. | Documentation of primary values and calculations used to compile wheat production unit process. See CN_Wheat for final values used to calculate LCI input values. | Documentation of primary values and calculations used to compile wheat production unit process. See CN_Wheat for final values used to calculate LCI input values. | Documentation of primary values and calculations used to compile wheat production unit process. See CN_Wheat for final values used to calculate LCI input values. | Documentation of primary values and calculations used to compile wheat production unit process. See CN_Wheat for final values used to calculate LCI input values. | Documentation of primary values and calculations used to compile wheat production unit process. See CN_Wheat for final values used to calculate LCI input values. | Documentation of primary values and calculations used to compile wheat production unit process. See CN_Wheat for final values used to calculate LCI input values. | Documentation of primary values and calculations used to compile wheat production unit process. See CN_Wheat for final values used to calculate LCI input values. | Documentation of primary values and calculations used to compile wheat production unit process. See CN_Wheat for final values used to calculate LCI input values. | Documentation of primary values and calculations used to compile wheat production unit process. See CN_Wheat for final values used to calculate LCI input values. | Documentation of primary values and calculations used to compile wheat production unit process. See CN_Wheat for final values used to calculate LCI input values. | Documentation of primary values and calculations used to compile wheat production unit process. See CN_Wheat for final values used to calculate LCI input values. | Documentation of primary values and calculations used to compile wheat production unit process. See CN_Wheat for final values used to calculate LCI input values. | Documentation of primary values and calculations used to compile wheat production unit process. See CN_Wheat for final values used to calculate LCI input values. | Documentation of primary values and calculations used to compile wheat production unit process. See CN_Wheat for final values used to calculate LCI input values. | Documentation of primary values and calculations used to compile wheat production unit process. See CN_Wheat for final values used to calculate LCI input values. | Documentation of primary values and calculations used to compile wheat production unit process. See CN_Wheat for final values used to calculate LCI input values. | Documentation of primary values and calculations used to compile wheat production unit process. See CN_Wheat for final values used to calculate LCI input values. | Documentation of primary values and calculations used to compile wheat production unit process. See CN_Wheat for final values used to calculate LCI input values. | Documentation of primary values and calculations used to compile wheat production unit process. See CN_Wheat for final values used to calculate LCI input values. | Documentation of primary values and calculations used to compile wheat production unit process. See CN_Wheat for final values used to calculate LCI input values. | Documentation of primary values and calculations used to compile wheat production unit process. See CN_Wheat for final values used to calculate LCI input values. | Documentation of primary values and calculations used to compile wheat production unit process. See CN_Wheat for final values used to calculate LCI input values. | Documentation of primary values and calculations used to compile wheat production unit process. See CN_Wheat for final values used to calculate LCI input values. | Documentation of primary values and calculations used to compile wheat production unit process. See CN_Wheat for final values used to calculate LCI input values. | Documentation of primary values and calculations used to compile wheat production unit process. See CN_Wheat for final values used to calculate LCI input values. | Documentation of primary values and calculations used to compile wheat production unit process. See CN_Wheat for final values used to calculate LCI input values. | Documentation of primary values and calculations used to compile wheat production unit process. See CN_Wheat for final values used to calculate LCI input values. | Documentation of primary values and calculations used to compile wheat production unit process. See CN_Wheat for final values used to calculate LCI input values. | Documentation of primary values and calculations used to compile wheat production unit process. See CN_Wheat for final values used to calculate LCI input values. | Documentation of primary values and calculations used to compile wheat production unit process. See CN_Wheat for final values used to calculate LCI input values. | Documentation of primary values and calculations used to compile wheat production unit process. See CN_Wheat for final values used to calculate LCI input values. | Documentation of primary values and calculations used to compile wheat production unit process. See CN_Wheat for final values used to calculate LCI input values. | Documentation of primary values and calculations used to compile wheat production unit process. See CN_Wheat for final values used to calculate LCI input values. | Documentation of primary values and calculations used to compile wheat production unit process. See CN_Wheat for final values used to calculate LCI input values. | Documentation of primary values and calculations used to compile wheat production unit process. See CN_Wheat for final values used to calculate LCI input values. | Documentation of primary values and calculations used to compile wheat production unit process. See CN_Wheat for final values used to calculate LCI input values. | Documentation of primary values and calculations used to compile wheat production unit process. See CN_Wheat for final values used to calculate LCI input values. | Documentation of primary values and calculations used to compile wheat production unit process. See CN_Wheat for final values used to calculate LCI input values. | Documentation of primary values and calculations used to compile wheat production unit process. See CN_Wheat for final values used to calculate LCI input values. | Documentation of primary values and calculations used to compile wheat production unit process. See CN_Wheat for final values used to calculate LCI input values. | Documentation of primary values and calculations used to compile wheat production unit process. See CN_Wheat for final values used to calculate LCI input values. | Documentation of primary values and calculations used to compile wheat production unit process. See CN_Wheat for final values used to calculate LCI input values. | Documentation of primary values and calculations used to compile wheat production unit process. See CN_Wheat for final values used to calculate LCI input values. | Documentation of primary values and calculations used to compile wheat production unit process. See CN_Wheat for final values used to calculate LCI input values. | Documentation of primary values and calculations used to compile wheat production unit process. See CN_Wheat for final values used to calculate LCI input values. | Documentation of primary values and calculations used to compile wheat production unit process. See CN_Wheat for final values used to calculate LCI input values. | Documentation of primary values and calculations used to compile wheat production unit process. See CN_Wheat for final values used to calculate LCI input values. | Documentation of primary values and calculations used to compile wheat production unit process. See CN_Wheat for final values used to calculate LCI input values. | Documentation of primary values and calculations used to compile wheat production unit process. See CN_Wheat for final values used to calculate LCI input values. | Documentation of primary values and calculations used to compile wheat production unit process. See CN_Wheat for final values used to calculate LCI input values. | Documentation of primary values and calculations used to compile wheat production unit process. See CN_Wheat for final values used to calculate LCI input values. | Documentation of primary values and calculations used to compile wheat production unit process. See CN_Wheat for final values used to calculate LCI input values. | Documentation of primary values and calculations used to compile wheat production unit process. See CN_Wheat for final values used to calculate LCI input values. | Documentation of primary values and calculations used to compile wheat production unit process. See CN_Wheat for final values used to calculate LCI input values. | Documentation of primary values and calculations used to compile wheat production unit process. See CN_Wheat for final values used to calculate LCI input values. | Documentation of primary values and calculations used to compile wheat production unit process. See CN_Wheat for final values used to calculate LCI input values. | Documentation of primary values and calculations used to compile wheat production unit process. See CN_Wheat for final values used to calculate LCI input values. | Documentation of primary values and calculations used to compile wheat production unit process. See CN_Wheat for final values used to calculate LCI input values. | Documentation of primary values and calculations used to compile wheat production unit process. See CN_Wheat for final values used to calculate LCI input values. | Documentation of primary values and calculations used to compile wheat production unit process. See CN_Wheat for final values used to calculate LCI input values. | Documentation of primary values and calculations used to compile wheat production unit process. See CN_Wheat for final values used to calculate LCI input values. | Documentation of primary values and calculations used to compile wheat production unit process. See CN_Wheat for final values used to calculate LCI input values. | Documentation of primary values and calculations used to compile wheat production unit process. See CN_Wheat for final values used to calculate LCI input values. | Documentation of primary values and calculations used to compile wheat production unit process. See CN_Wheat for final values used to calculate LCI input values. | Documentation of primary values and calculations used to compile wheat production unit process. See CN_Wheat for final values used to calculate LCI input values. | Documentation of primary values and calculations used to compile wheat production unit process. See CN_Wheat for final values used to calculate LCI input values. | Documentation of primary values and calculations used to compile wheat production unit process. See CN_Wheat for final values used to calculate LCI input values. | Documentation of primary values and calculations used to compile wheat production unit process. See CN_Wheat for final values used to calculate LCI input values. | Documentation of primary values and calculations used to compile wheat production unit process. See CN_Wheat for final values used to calculate LCI input values. | Documentation of primary values and calculations used to compile wheat production unit process. See CN_Wheat for final values used to calculate LCI input values. | Documentation of primary values and calculations used to compile wheat production unit process. See CN_Wheat for final values used to calculate LCI input values. | Documentation of primary values and calculations used to compile wheat production unit process. See CN_Wheat for final values used to calculate LCI input values. | Documentation of primary values and calculations used to compile wheat production unit process. See CN_Wheat for final values used to calculate LCI input values. | Documentation of primary values and calculations used to compile wheat production unit process. See CN_Wheat for final values used to calculate LCI input values. | Documentation of primary values and calculations used to compile wheat production unit process. See CN_Wheat for final values used to calculate LCI input values. | Documentation of primary values and calculations used to compile wheat production unit process. See CN_Wheat for final values used to calculate LCI input values. | Documentation of primary values and calculations used to compile wheat production unit process. See CN_Wheat for final values used to calculate LCI input values. | Documentation of primary values and calculations used to compile wheat production unit process. See CN_Wheat for final values used to calculate LCI input values. | Documentation of primary values and calculations used to compile wheat production unit process. See CN_Wheat for final values used to calculate LCI input values. | Documentation of primary values and calculations used to compile wheat production unit process. See CN_Wheat for final values used to calculate LCI input values. | Documentation of primary values and calculations used to compile wheat production unit process. See CN_Wheat for final values used to calculate LCI input values. | Documentation of primary values and calculations used to compile wheat production unit process. See CN_Wheat for final values used to calculate LCI input values. | Documentation of primary values and calculations used to compile wheat production unit process. See CN_Wheat for final values used to calculate LCI input values. | Documentation of primary values and calculations used to compile wheat production unit process. See CN_Wheat for final values used to calculate LCI input values. | Documentation of primary values and calculations used to compile wheat production unit process. See CN_Wheat for final values used to calculate LCI input values. | Documentation of primary values and calculations used to compile wheat production unit process. See CN_Wheat for final values used to calculate LCI input values. | Documentation of primary values and calculations used to compile wheat production unit process. See CN_Wheat for final values used to calculate LCI input values. | Documentation of primary values and calculations used to compile wheat production unit process. See CN_Wheat for final values used to calculate LCI input values. | Documentation of primary values and calculations used to compile wheat production unit process. See CN_Wheat for final values used to calculate LCI input values. | Documentation of primary values and calculations used to compile wheat production unit process. See CN_Wheat for final values used to calculate LCI input values. | Documentation of primary values and calculations used to compile wheat production unit process. See CN_Wheat for final values used to calculate LCI input values. | Documentation of primary values and calculations used to compile wheat production unit process. See CN_Wheat for final values used to calculate LCI input values. | Documentation of primary values and calculations used to compile wheat production unit process. See CN_Wheat for final values used to calculate LCI input values. | Documentation of primary values and calculations used to compile wheat production unit process. See CN_Wheat for final values used to calculate LCI input values. | Documentation of primary values and calculations used to compile wheat production unit process. See CN_Wheat for final values used to calculate LCI input values. | Documentation of primary values and calculations used to compile wheat production unit process. See CN_Wheat for final values used to calculate LCI input values. | Documentation of primary values and calculations used to compile wheat production unit process. See CN_Wheat for final values used to calculate LCI input values. | Documentation of primary values and calculations used to compile wheat production unit process. See CN_Wheat for final values used to calculate LCI input values. | Documentation of primary values and calculations used to compile wheat production unit process. See CN_Wheat for final values used to calculate LCI input values. | Documentation of primary values and calculations used to compile wheat production unit process. See CN_Wheat for final values used to calculate LCI input values. | Documentation of primary values and calculations used to compile wheat production unit process. See CN_Wheat for final values used to calculate LCI input values. | Documentation of primary values and calculations used to compile wheat production unit process. See CN_Wheat for final values used to calculate LCI input values. | Documentation of primary values and calculations used to compile wheat production unit process. See CN_Wheat for final values used to calculate LCI input values. | Documentation of primary values and calculations used to compile wheat production unit process. See CN_Wheat for final values used to calculate LCI input values. | Documentation of primary values and calculations used to compile wheat production unit process. See CN_Wheat for final values used to calculate LCI input values. | Documentation of primary values and calculations used to compile wheat production unit process. See CN_Wheat for final values used to calculate LCI input values. | Documentation of primary values and calculations used to compile wheat production unit process. See CN_Wheat for final values used to calculate LCI input values. | Documentation of primary values and calculations used to compile wheat production unit process. See CN_Wheat for final values used to calculate LCI input values. | Documentation of primary values and calculations used to compile wheat production unit process. See CN_Wheat for final values used to calculate LCI input values. | Documentation of primary values and calculations used to compile wheat production unit process. See CN_Wheat for final values used to calculate LCI input values. | Documentation of primary values and calculations used to compile wheat production unit process. See CN_Wheat for final values used to calculate LCI input values. | Documentation of primary values and calculations used to compile wheat production unit process. See CN_Wheat for final values used to calculate LCI input values. | Documentation of primary values and calculations used to compile wheat production unit process. See CN_Wheat for final values used to calculate LCI input values. | Documentation of primary values and calculations used to compile wheat production unit process. See CN_Wheat for final values used to calculate LCI input values. | Documentation of primary values and calculations used to compile wheat production unit process. See CN_Wheat for final values used to calculate LCI input values. | Documentation of primary values and calculations used to compile wheat production unit process. See CN_Wheat for final values used to calculate LCI input values. | Documentation of primary values and calculations used to compile wheat production unit process. See CN_Wheat for final values used to calculate LCI input values. | Documentation of primary values and calculations used to compile wheat production unit process. See CN_Wheat for final values used to calculate LCI input values. | Documentation of primary values and calculations used to compile wheat production unit process. See CN_Wheat for final values used to calculate LCI input values. | Documentation of primary values and calculations used to compile wheat production unit process. See CN_Wheat for final values used to calculate LCI input values. | Documentation of primary values and calculations used to compile wheat production unit process. See CN_Wheat for final values used to calculate LCI input values. | Documentation of primary values and calculations used to compile wheat production unit process. See CN_Wheat for final values used to calculate LCI input values. | Documentation of primary values and calculations used to compile wheat production unit process. See CN_Wheat for final values used to calculate LCI input values. | Documentation of primary values and calculations used to compile wheat production unit process. See CN_Wheat for final values used to calculate LCI input values. | Documentation of primary values and calculations used to compile wheat production unit process. See CN_Wheat for final values used to calculate LCI input values. | Documentation of primary values and calculations used to compile wheat production unit process. See CN_Wheat for final values used to calculate LCI input values. | Documentation of primary values and calculations used to compile wheat production unit process. See CN_Wheat for final values used to calculate LCI input values. | Documentation of primary values and calculations used to compile wheat production unit process. See CN_Wheat for final values used to calculate LCI input values. | Documentation of primary values and calculations used to compile wheat production unit process. See CN_Wheat for final values used to calculate LCI input values. | Documentation of primary values and calculations used to compile wheat production unit process. See CN_Wheat for final values used to calculate LCI input values. | Documentation of primary values and calculations used to compile wheat production unit process. See CN_Wheat for final values used to calculate LCI input values. | Documentation of primary values and calculations used to compile wheat production unit process. See CN_Wheat for final values used to calculate LCI input values. | Documentation of primary values and calculations used to compile wheat production unit process. See CN_Wheat for final values used to calculate LCI input values. | Documentation of primary values and calculations used to compile wheat production unit process. See CN_Wheat for final values used to calculate LCI input values. | Documentation of primary values and calculations used to compile wheat production unit process. See CN_Wheat for final values used to calculate LCI input values. | Documentation of primary values and calculations used to compile wheat production unit process. See CN_Wheat for final values used to calculate LCI input values. | Documentation of primary values and calculations used to compile wheat production unit process. See CN_Wheat for final values used to calculate LCI input values. | Documentation of primary values and calculations used to compile wheat production unit process. See CN_Wheat for final values used to calculate LCI input values. | Documentation of primary values and calculations used to compile wheat production unit process. See CN_Wheat for final values used to calculate LCI input values. | Documentation of primary values and calculations used to compile wheat production unit process. See CN_Wheat for final values used to calculate LCI input values. | Documentation of primary values and calculations used to compile wheat production unit process. See CN_Wheat for final values used to calculate LCI input values. | Documentation of primary values and calculations used to compile wheat production unit process. See CN_Wheat for final values used to calculate LCI input values. | Documentation of primary values and calculations used to compile wheat production unit process. See CN_Wheat for final values used to calculate LCI input values. | Documentation of primary values and calculations used to compile wheat production unit process. See CN_Wheat for final values used to calculate LCI input values. | Documentation of primary values and calculations used to compile wheat production unit process. See CN_Wheat for final values used to calculate LCI input values. | Documentation of primary values and calculations used to compile wheat production unit process. See CN_Wheat for final values used to calculate LCI input values. | Documentation of primary values and calculations used to compile wheat production unit process. See CN_Wheat for final values used to calculate LCI input values. | Documentation of primary values and calculations used to compile wheat production unit process. See CN_Wheat for final values used to calculate LCI input values. | Documentation of primary values and calculations used to compile wheat production unit process. See CN_Wheat for final values used to calculate LCI input values. | Documentation of primary values and calculations used to compile wheat production unit process. See CN_Wheat for final values used to calculate LCI input values. | Documentation of primary values and calculations used to compile wheat production unit process. See CN_Wheat for final values used to calculate LCI input values. | Documentation of primary values and calculations used to compile wheat production unit process. See CN_Wheat for final values used to calculate LCI input values. | Documentation of primary values and calculations used to compile wheat production unit process. See CN_Wheat for final values used to calculate LCI input values. | Documentation of primary values and calculations used to compile wheat production unit process. See CN_Wheat for final values used to calculate LCI input values. | Documentation of primary values and calculations used to compile wheat production unit process. See CN_Wheat for final values used to calculate LCI input values. | Documentation of primary values and calculations used to compile wheat production unit process. See CN_Wheat for final values used to calculate LCI input values. | Documentation of primary values and calculations used to compile wheat production unit process. See CN_Wheat for final values used to calculate LCI input values. | Documentation of primary values and calculations used to compile wheat production unit process. See CN_Wheat for final values used to calculate LCI input values. | Documentation of primary values and calculations used to compile wheat production unit process. See CN_Wheat for final values used to calculate LCI input values. | Documentation of primary values and calculations used to compile wheat production unit process. See CN_Wheat for final values used to calculate LCI input values. | Documentation of primary values and calculations used to compile wheat production unit process. See CN_Wheat for final values used to calculate LCI input values. | Documentation of primary values and calculations used to compile wheat production unit process. See CN_Wheat for final values used to calculate LCI input values. | Documentation of primary values and calculations used to compile wheat production unit process. See CN_Wheat for final values used to calculate LCI input values. | Documentation of primary values and calculations used to compile wheat production unit process. See CN_Wheat for final values used to calculate LCI input values. | Documentation of primary values and calculations used to compile wheat production unit process. See CN_Wheat for final values used to calculate LCI input values. | Documentation of primary values and calculations used to compile wheat production unit process. See CN_Wheat for final values used to calculate LCI input values. | Documentation of primary values and calculations used to compile wheat production unit process. See CN_Wheat for final values used to calculate LCI input values. | Documentation of primary values and calculations used to compile wheat production unit process. See CN_Wheat for final values used to calculate LCI input values. | Documentation of primary values and calculations used to compile wheat production unit process. See CN_Wheat for final values used to calculate LCI input values. | Documentation of primary values and calculations used to compile wheat production unit process. See CN_Wheat for final values used to calculate LCI input values. | Documentation of primary values and calculations used to compile wheat production unit process. See CN_Wheat for final values used to calculate LCI input values. | Documentation of primary values and calculations used to compile wheat production unit process. See CN_Wheat for final values used to calculate LCI input values. | Documentation of primary values and calculations used to compile wheat production unit process. See CN_Wheat for final values used to calculate LCI input values. | Documentation of primary values and calculations used to compile wheat production unit process. See CN_Wheat for final values used to calculate LCI input values. | Documentation of primary values and calculations used to compile wheat production unit process. See CN_Wheat for final values used to calculate LCI input values. | Documentation of primary values and calculations used to compile wheat production unit process. See CN_Wheat for final values used to calculate LCI input values. | Documentation of primary values and calculations used to compile wheat production unit process. See CN_Wheat for final values used to calculate LCI input values. | Documentation of primary values and calculations used to compile wheat production unit process. See CN_Wheat for final values used to calculate LCI input values. | Documentation of primary values and calculations used to compile wheat production unit process. See CN_Wheat for final values used to calculate LCI input values. | Documentation of primary values and calculations used to compile wheat production unit process. See CN_Wheat for final values used to calculate LCI input values. | Documentation of primary values and calculations used to compile wheat production unit process. See CN_Wheat for final values used to calculate LCI input values. | Documentation of primary values and calculations used to compile wheat production unit process. See CN_Wheat for final values used to calculate LCI input values. | Documentation of primary values and calculations used to compile wheat production unit process. See CN_Wheat for final values used to calculate LCI input values. | Documentation of primary values and calculations used to compile wheat production unit process. See CN_Wheat for final values used to calculate LCI input values. | Documentation of primary values and calculations used to compile wheat production unit process. See CN_Wheat for final values used to calculate LCI input values. | Documentation of primary values and calculations used to compile wheat production unit process. See CN_Wheat for final values used to calculate LCI input values. | Documentation of primary values and calculations used to compile wheat production unit process. See CN_Wheat for final values used to calculate LCI input values. | Documentation of primary values and calculations used to compile wheat production unit process. See CN_Wheat for final values used to calculate LCI input values. | Documentation of primary values and calculations used to compile wheat production unit process. See CN_Wheat for final values used to calculate LCI input values. | Documentation of primary values and calculations used to compile wheat production unit process. See CN_Wheat for final values used to calculate LCI input values. | Documentation of primary values and calculations used to compile wheat production unit process. See CN_Wheat for final values used to calculate LCI input values. | Documentation of primary values and calculations used to compile wheat production unit process. See CN_Wheat for final values used to calculate LCI input values. | Documentation of primary values and calculations used to compile wheat production unit process. See CN_Wheat for final values used to calculate LCI input values. | Documentation of primary values and calculations used to compile wheat production unit process. See CN_Wheat for final values used to calculate LCI input values. | Documentation of primary values and calculations used to compile wheat production unit process. See CN_Wheat for final values used to calculate LCI input values. | Documentation of primary values and calculations used to compile wheat production unit process. See CN_Wheat for final values used to calculate LCI input values. | Documentation of primary values and calculations used to compile wheat production unit process. See CN_Wheat for final values used to calculate LCI input values. | Documentation of primary values and calculations used to compile wheat production unit process. See CN_Wheat for final values used to calculate LCI input values. | Documentation of primary values and calculations used to compile wheat production unit process. See CN_Wheat for final values used to calculate LCI input values. | Documentation of primary values and calculations used to compile wheat production unit process. See CN_Wheat for final values used to calculate LCI input values. | Documentation of primary values and calculations used to compile wheat production unit process. See CN_Wheat for final values used to calculate LCI input values. | Documentation of primary values and calculations used to compile wheat production unit process. See CN_Wheat for final values used to calculate LCI input values. | Documentation of primary values and calculations used to compile wheat production unit process. See CN_Wheat for final values used to calculate LCI input values. | Documentation of primary values and calculations used to compile wheat production unit process. See CN_Wheat for final values used to calculate LCI input values. | Documentation of primary values and calculations used to compile wheat production unit process. See CN_Wheat for final values used to calculate LCI input values. | Documentation of primary values and calculations used to compile wheat production unit process. See CN_Wheat for final values used to calculate LCI input values. | Documentation of primary values and calculations used to compile wheat production unit process. See CN_Wheat for final values used to calculate LCI input values. | Documentation of primary values and calculations used to compile wheat production unit process. See CN_Wheat for final values used to calculate LCI input values. | Documentation of primary values and calculations used to compile wheat production unit process. See CN_Wheat for final values used to calculate LCI input values. | Documentation of primary values and calculations used to compile wheat production unit process. See CN_Wheat for final values used to calculate LCI input values. | Documentation of primary values and calculations used to compile wheat production unit process. See CN_Wheat for final values used to calculate LCI input values. | Documentation of primary values and calculations used to compile wheat production unit process. See CN_Wheat for final values used to calculate LCI input values. | Documentation of primary values and calculations used to compile wheat production unit process. See CN_Wheat for final values used to calculate LCI input values. | Documentation of primary values and calculations used to compile wheat production unit process. See CN_Wheat for final values used to calculate LCI input values. | Documentation of primary values and calculations used to compile wheat production unit process. See CN_Wheat for final values used to calculate LCI input values. | Documentation of primary values and calculations used to compile wheat production unit process. See CN_Wheat for final values used to calculate LCI input values. | Documentation of primary values and calculations used to compile wheat production unit process. See CN_Wheat for final values used to calculate LCI input values. | Documentation of primary values and calculations used to compile wheat production unit process. See CN_Wheat for final values used to calculate LCI input values. | Documentation of primary values and calculations used to compile wheat production unit process. See CN_Wheat for final values used to calculate LCI input values. | Documentation of primary values and calculations used to compile wheat production unit process. See CN_Wheat for final values used to calculate LCI input values. | Documentation of primary values and calculations used to compile wheat production unit process. See CN_Wheat for final values used to calculate LCI input values. | Documentation of primary values and calculations used to compile wheat production unit process. See CN_Wheat for final values used to calculate LCI input values. | Documentation of primary values and calculations used to compile wheat production unit process. See CN_Wheat for final values used to calculate LCI input values. | Documentation of primary values and calculations used to compile wheat production unit process. See CN_Wheat for final values used to calculate LCI input values. | Documentation of primary values and calculations used to compile wheat production unit process. See CN_Wheat for final values used to calculate LCI input values. | Documentation of primary values and calculations used to compile wheat production unit process. See CN_Wheat for final values used to calculate LCI input values. | Documentation of primary values and calculations used to compile wheat production unit process. See CN_Wheat for final values used to calculate LCI input values. | Documentation of primary values and calculations used to compile wheat production unit process. See CN_Wheat for final values used to calculate LCI input values. | Documentation of primary values and calculations used to compile wheat production unit process. See CN_Wheat for final values used to calculate LCI input values. | Documentation of primary values and calculations used to compile wheat production unit process. See CN_Wheat for final values used to calculate LCI input values. | Documentation of primary values and calculations used to compile wheat production unit process. See CN_Wheat for final values used to calculate LCI input values. | Documentation of primary values and calculations used to compile wheat production unit process. See CN_Wheat for final values used to calculate LCI input values. | Documentation of primary values and calculations used to compile wheat production unit process. See CN_Wheat for final values used to calculate LCI input values. | Documentation of primary values and calculations used to compile wheat production unit process. See CN_Wheat for final values used to calculate LCI input values. | Documentation of primary values and calculations used to compile wheat production unit process. See CN_Wheat for final values used to calculate LCI input values. | Documentation of primary values and calculations used to compile wheat production unit process. See CN_Wheat for final values used to calculate LCI input values. | Documentation of primary values and calculations used to compile wheat production unit process. See CN_Wheat for final values used to calculate LCI input values. | Documentation of primary values and calculations used to compile wheat production unit process. See CN_Wheat for final values used to calculate LCI input values. | Documentation of primary values and calculations used to compile wheat production unit process. See CN_Wheat for final values used to calculate LCI input values. | Documentation of primary values and calculations used to compile wheat production unit process. See CN_Wheat for final values used to calculate LCI input values. | Documentation of primary values and calculations used to compile wheat production unit process. See CN_Wheat for final values used to calculate LCI input values. | Documentation of primary values and calculations used to compile wheat production unit process. See CN_Wheat for final values used to calculate LCI input values. | Documentation of primary values and calculations used to compile wheat production unit process. See CN_Wheat for final values used to calculate LCI input values. | Documentation of primary values and calculations used to compile wheat production unit process. See CN_Wheat for final values used to calculate LCI input values. | Documentation of primary values and calculations used to compile wheat production unit process. See CN_Wheat for final values used to calculate LCI input values. | Documentation of primary values and calculations used to compile wheat production unit process. See CN_Wheat for final values used to calculate LCI input values. | Documentation of primary values and calculations used to compile wheat production unit process. See CN_Wheat for final values used to calculate LCI input values. | Documentation of primary values and calculations used to compile wheat production unit process. See CN_Wheat for final values used to calculate LCI input values. | Documentation of primary values and calculations used to compile wheat production unit process. See CN_Wheat for final values used to calculate LCI input values. | Documentation of primary values and calculations used to compile wheat production unit process. See CN_Wheat for final values used to calculate LCI input values. | Documentation of primary values and calculations used to compile wheat production unit process. See CN_Wheat for final values used to calculate LCI input values. | Documentation of primary values and calculations used to compile wheat production unit process. See CN_Wheat for final values used to calculate LCI input values. | Documentation of primary values and calculations used to compile wheat production unit process. See CN_Wheat for final values used to calculate LCI input values. | Documentation of primary values and calculations used to compile wheat production unit process. See CN_Wheat for final values used to calculate LCI input values. | Documentation of primary values and calculations used to compile wheat production unit process. See CN_Wheat for final values used to calculate LCI input values. | Documentation of primary values and calculations used to compile wheat production unit process. See CN_Wheat for final values used to calculate LCI input values. | Documentation of primary values and calculations used to compile wheat production unit process. See CN_Wheat for final values used to calculate LCI input values. | Documentation of primary values and calculations used to compile wheat production unit process. See CN_Wheat for final values used to calculate LCI input values. | Documentation of primary values and calculations used to compile wheat production unit process. See CN_Wheat for final values used to calculate LCI input values. | Documentation of primary values and calculations used to compile wheat production unit process. See CN_Wheat for final values used to calculate LCI input values. | Documentation of primary values and calculations used to compile wheat production unit process. See CN_Wheat for final values used to calculate LCI input values. | Documentation of primary values and calculations used to compile wheat production unit process. See CN_Wheat for final values used to calculate LCI input values. | Documentation of primary values and calculations used to compile wheat production unit process. See CN_Wheat for final values used to calculate LCI input values. | Documentation of primary values and calculations used to compile wheat production unit process. See CN_Wheat for final values used to calculate LCI input values. | Documentation of primary values and calculations used to compile wheat production unit process. See CN_Wheat for final values used to calculate LCI input values. | Documentation of primary values and calculations used to compile wheat production unit process. See CN_Wheat for final values used to calculate LCI input values. | Documentation of primary values and calculations used to compile wheat production unit process. See CN_Wheat for final values used to calculate LCI input values. | Documentation of primary values and calculations used to compile wheat production unit process. See CN_Wheat for final values used to calculate LCI input values. | Documentation of primary values and calculations used to compile wheat production unit process. See CN_Wheat for final values used to calculate LCI input values. | Documentation of primary values and calculations used to compile wheat production unit process. See CN_Wheat for final values used to calculate LCI input values. | Documentation of primary values and calculations used to compile wheat production unit process. See CN_Wheat for final values used to calculate LCI input values. | Documentation of primary values and calculations used to compile wheat production unit process. See CN_Wheat for final values used to calculate LCI input values. | Documentation of primary values and calculations used to compile wheat production unit process. See CN_Wheat for final values used to calculate LCI input values. | Documentation of primary values and calculations used to compile wheat production unit process. See CN_Wheat for final values used to calculate LCI input values. | Documentation of primary values and calculations used to compile wheat production unit process. See CN_Wheat for final values used to calculate LCI input values. | Documentation of primary values and calculations used to compile wheat production unit process. See CN_Wheat for final values used to calculate LCI input values. | Documentation of primary values and calculations used to compile wheat production unit process. See CN_Wheat for final values used to calculate LCI input values. | Documentation of primary values and calculations used to compile wheat production unit process. See CN_Wheat for final values used to calculate LCI input values. | Documentation of primary values and calculations used to compile wheat production unit process. See CN_Wheat for final values used to calculate LCI input values. | Documentation of primary values and calculations used to compile wheat production unit process. See CN_Wheat for final values used to calculate LCI input values. | Documentation of primary values and calculations used to compile wheat production unit process. See CN_Wheat for final values used to calculate LCI input values. | Documentation of primary values and calculations used to compile wheat production unit process. See CN_Wheat for final values used to calculate LCI input values. | Documentation of primary values and calculations used to compile wheat production unit process. See CN_Wheat for final values used to calculate LCI input values. | Documentation of primary values and calculations used to compile wheat production unit process. See CN_Wheat for final values used to calculate LCI input values. | Documentation of primary values and calculations used to compile wheat production unit process. See CN_Wheat for final values used to calculate LCI input values. | Documentation of primary values and calculations used to compile wheat production unit process. See CN_Wheat for final values used to calculate LCI input values. | Documentation of primary values and calculations used to compile wheat production unit process. See CN_Wheat for final values used to calculate LCI input values. | Documentation of primary values and calculations used to compile wheat production unit process. See CN_Wheat for final values used to calculate LCI input values. | Documentation of primary values and calculations used to compile wheat production unit process. See CN_Wheat for final values used to calculate LCI input values. | Documentation of primary values and calculations used to compile wheat production unit process. See CN_Wheat for final values used to calculate LCI input values. | Documentation of primary values and calculations used to compile wheat production unit process. See CN_Wheat for final values used to calculate LCI input values. | Documentation of primary values and calculations used to compile wheat production unit process. See CN_Wheat for final values used to calculate LCI input values. | Documentation of primary values and calculations used to compile wheat production unit process. See CN_Wheat for final values used to calculate LCI input values. | Documentation of primary values and calculations used to compile wheat production unit process. See CN_Wheat for final values used to calculate LCI input values. | Documentation of primary values and calculations used to compile wheat production unit process. See CN_Wheat for final values used to calculate LCI input values. | Documentation of primary values and calculations used to compile wheat production unit process. See CN_Wheat for final values used to calculate LCI input values. | Documentation of primary values and calculations used to compile wheat production unit process. See CN_Wheat for final values used to calculate LCI input values. | Documentation of primary values and calculations used to compile wheat production unit process. See CN_Wheat for final values used to calculate LCI input values. | Documentation of primary values and calculations used to compile wheat production unit process. See CN_Wheat for final values used to calculate LCI input values. | Documentation of primary values and calculations used to compile wheat production unit process. See CN_Wheat for final values used to calculate LCI input values. | Documentation of primary values and calculations used to compile wheat production unit process. See CN_Wheat for final values used to calculate LCI input values. | Documentation of primary values and calculations used to compile wheat production unit process. See CN_Wheat for final values used to calculate LCI input values. | Documentation of primary values and calculations used to compile wheat production unit process. See CN_Wheat for final values used to calculate LCI input values. | Documentation of primary values and calculations used to compile wheat production unit process. See CN_Wheat for final values used to calculate LCI input values. | Documentation of primary values and calculations used to compile wheat production unit process. See CN_Wheat for final values used to calculate LCI input values. | Documentation of primary values and calculations used to compile wheat production unit process. See CN_Wheat for final values used to calculate LCI input values. | Documentation of primary values and calculations used to compile wheat production unit process. See CN_Wheat for final values used to calculate LCI input values. | Documentation of primary values and calculations used to compile wheat production unit process. See CN_Wheat for final values used to calculate LCI input values. | Documentation of primary values and calculations used to compile wheat production unit process. See CN_Wheat for final values used to calculate LCI input values. | Documentation of primary values and calculations used to compile wheat production unit process. See CN_Wheat for final values used to calculate LCI input values. | Documentation of primary values and calculations used to compile wheat production unit process. See CN_Wheat for final values used to calculate LCI input values. | Documentation of primary values and calculations used to compile wheat production unit process. See CN_Wheat for final values used to calculate LCI input values. | Documentation of primary values and calculations used to compile wheat production unit process. See CN_Wheat for final values used to calculate LCI input values. | Documentation of primary values and calculations used to compile wheat production unit process. See CN_Wheat for final values used to calculate LCI input values. | Documentation of primary values and calculations used to compile wheat production unit process. See CN_Wheat for final values used to calculate LCI input values. | Documentation of primary values and calculations used to compile wheat production unit process. See CN_Wheat for final values used to calculate LCI input values. | Documentation of primary values and calculations used to compile wheat production unit process. See CN_Wheat for final values used to calculate LCI input values. | Documentation of primary values and calculations used to compile wheat production unit process. See CN_Wheat for final values used to calculate LCI input values. | Documentation of primary values and calculations used to compile wheat production unit process. See CN_Wheat for final values used to calculate LCI input values. | Documentation of primary values and calculations used to compile wheat production unit process. See CN_Wheat for final values used to calculate LCI input values. | Documentation of primary values and calculations used to compile wheat production unit process. See CN_Wheat for final values used to calculate LCI input values. | Documentation of primary values and calculations used to compile wheat production unit process. See CN_Wheat for final values used to calculate LCI input values. | Documentation of primary values and calculations used to compile wheat production unit process. See CN_Wheat for final values used to calculate LCI input values. | Documentation of primary values and calculations used to compile wheat production unit process. See CN_Wheat for final values used to calculate LCI input values. | Documentation of primary values and calculations used to compile wheat production unit process. See CN_Wheat for final values used to calculate LCI input values. | Documentation of primary values and calculations used to compile wheat production unit process. See CN_Wheat for final values used to calculate LCI input values. | Documentation of primary values and calculations used to compile wheat production unit process. See CN_Wheat for final values used to calculate LCI input values. | Documentation of primary values and calculations used to compile wheat production unit process. See CN_Wheat for final values used to calculate LCI input values. | Documentation of primary values and calculations used to compile wheat production unit process. See CN_Wheat for final values used to calculate LCI input values. | Documentation of primary values and calculations used to compile wheat production unit process. See CN_Wheat for final values used to calculate LCI input values. | Documentation of primary values and calculations used to compile wheat production unit process. See CN_Wheat for final values used to calculate LCI input values. | Documentation of primary values and calculations used to compile wheat production unit process. See CN_Wheat for final values used to calculate LCI input values. | Documentation of primary values and calculations used to compile wheat production unit process. See CN_Wheat for final values used to calculate LCI input values. | Documentation of primary values and calculations used to compile wheat production unit process. See CN_Wheat for final values used to calculate LCI input values. | Documentation of primary values and calculations used to compile wheat production unit process. See CN_Wheat for final values used to calculate LCI input values. | Documentation of primary values and calculations used to compile wheat production unit process. See CN_Wheat for final values used to calculate LCI input values. | Documentation of primary values and calculations used to compile wheat production unit process. See CN_Wheat for final values used to calculate LCI input values. | Documentation of primary values and calculations used to compile wheat production unit process. See CN_Wheat for final values used to calculate LCI input values. | Documentation of primary values and calculations used to compile wheat production unit process. See CN_Wheat for final values used to calculate LCI input values. | Documentation of primary values and calculations used to compile wheat production unit process. See CN_Wheat for final values used to calculate LCI input values. | Documentation of primary values and calculations used to compile wheat production unit process. See CN_Wheat for final values used to calculate LCI input values. | Documentation of primary values and calculations used to compile wheat production unit process. See CN_Wheat for final values used to calculate LCI input values. | Documentation of primary values and calculations used to compile wheat production unit process. See CN_Wheat for final values used to calculate LCI input values. | Documentation of primary values and calculations used to compile wheat production unit process. See CN_Wheat for final values used to calculate LCI input values. | Documentation of primary values and calculations used to compile wheat production unit process. See CN_Wheat for final values used to calculate LCI input values. | Documentation of primary values and calculations used to compile wheat production unit process. See CN_Wheat for final values used to calculate LCI input values. | Documentation of primary values and calculations used to compile wheat production unit process. See CN_Wheat for final values used to calculate LCI input values. | Documentation of primary values and calculations used to compile wheat production unit process. See CN_Wheat for final values used to calculate LCI input values. | Documentation of primary values and calculations used to compile wheat production unit process. See CN_Wheat for final values used to calculate LCI input values. | Documentation of primary values and calculations used to compile wheat production unit process. See CN_Wheat for final values used to calculate LCI input values. | Documentation of primary values and calculations used to compile wheat production unit process. See CN_Wheat for final values used to calculate LCI input values. | Documentation of primary values and calculations used to compile wheat production unit process. See CN_Wheat for final values used to calculate LCI input values. | Documentation of primary values and calculations used to compile wheat production unit process. See CN_Wheat for final values used to calculate LCI input values. | Documentation of primary values and calculations used to compile wheat production unit process. See CN_Wheat for final values used to calculate LCI input values. | Documentation of primary values and calculations used to compile wheat production unit process. See CN_Wheat for final values used to calculate LCI input values. | Documentation of primary values and calculations used to compile wheat production unit process. See CN_Wheat for final values used to calculate LCI input values. | Documentation of primary values and calculations used to compile wheat production unit process. See CN_Wheat for final values used to calculate LCI input values. | Documentation of primary values and calculations used to compile wheat production unit process. See CN_Wheat for final values used to calculate LCI input values. | Documentation of primary values and calculations used to compile wheat production unit process. See CN_Wheat for final values used to calculate LCI input values. | Documentation of primary values and calculations used to compile wheat production unit process. See CN_Wheat for final values used to calculate LCI input values. | Documentation of primary values and calculations used to compile wheat production unit process. See CN_Wheat for final values used to calculate LCI input values. | Documentation of primary values and calculations used to compile wheat production unit process. See CN_Wheat for final values used to calculate LCI input values. | Documentation of primary values and calculations used to compile wheat production unit process. See CN_Wheat for final values used to calculate LCI input values. | Documentation of primary values and calculations used to compile wheat production unit process. See CN_Wheat for final values used to calculate LCI input values. | Documentation of primary values and calculations used to compile wheat production unit process. See CN_Wheat for final values used to calculate LCI input values. | Documentation of primary values and calculations used to compile wheat production unit process. See CN_Wheat for final values used to calculate LCI input values. | Documentation of primary values and calculations used to compile wheat production unit process. See CN_Wheat for final values used to calculate LCI input values. | Documentation of primary values and calculations used to compile wheat production unit process. See CN_Wheat for final values used to calculate LCI input values. | Documentation of primary values and calculations used to compile wheat production unit process. See CN_Wheat for final values used to calculate LCI input values. | Documentation of primary values and calculations used to compile wheat production unit process. See CN_Wheat for final values used to calculate LCI input values. | Documentation of primary values and calculations used to compile wheat production unit process. See CN_Wheat for final values used to calculate LCI input values. | Documentation of primary values and calculations used to compile wheat production unit process. See CN_Wheat for final values used to calculate LCI input values. | Documentation of primary values and calculations used to compile wheat production unit process. See CN_Wheat for final values used to calculate LCI input values. | Documentation of primary values and calculations used to compile wheat production unit process. See CN_Wheat for final values used to calculate LCI input values. | Documentation of primary values and calculations used to compile wheat production unit process. See CN_Wheat for final values used to calculate LCI input values. | Documentation of primary values and calculations used to compile wheat production unit process. See CN_Wheat for final values used to calculate LCI input values. | Documentation of primary values and calculations used to compile wheat production unit process. See CN_Wheat for final values used to calculate LCI input values. | Documentation of primary values and calculations used to compile wheat production unit process. See CN_Wheat for final values used to calculate LCI input values. | Documentation of primary values and calculations used to compile wheat production unit process. See CN_Wheat for final values used to calculate LCI input values. | Documentation of primary values and calculations used to compile wheat production unit process. See CN_Wheat for final values used to calculate LCI input values. | Documentation of primary values and calculations used to compile wheat production unit process. See CN_Wheat for final values used to calculate LCI input values. | Documentation of primary values and calculations used to compile wheat production unit process. See CN_Wheat for final values used to calculate LCI input values. | Documentation of primary values and calculations used to compile wheat production unit process. See CN_Wheat for final values used to calculate LCI input values. | Documentation of primary values and calculations used to compile wheat production unit process. See CN_Wheat for final values used to calculate LCI input values. | Documentation of primary values and calculations used to compile wheat production unit process. See CN_Wheat for final values used to calculate LCI input values. | Documentation of primary values and calculations used to compile wheat production unit process. See CN_Wheat for final values used to calculate LCI input values. | Documentation of primary values and calculations used to compile wheat production unit process. See CN_Wheat for final values used to calculate LCI input values. | Documentation of primary values and calculations used to compile wheat production unit process. See CN_Wheat for final values used to calculate LCI input values. | Documentation of primary values and calculations used to compile wheat production unit process. See CN_Wheat for final values used to calculate LCI input values. | Documentation of primary values and calculations used to compile wheat production unit process. See CN_Wheat for final values used to calculate LCI input values. | Documentation of primary values and calculations used to compile wheat production unit process. See CN_Wheat for final values used to calculate LCI input values. | Documentation of primary values and calculations used to compile wheat production unit process. See CN_Wheat for final values used to calculate LCI input values. | Documentation of primary values and calculations used to compile wheat production unit process. See CN_Wheat for final values used to calculate LCI input values. | Documentation of primary values and calculations used to compile wheat production unit process. See CN_Wheat for final values used to calculate LCI input values. | Documentation of primary values and calculations used to compile wheat production unit process. See CN_Wheat for final values used to calculate LCI input values. | Documentation of primary values and calculations used to compile wheat production unit process. See CN_Wheat for final values used to calculate LCI input values. | Documentation of primary values and calculations used to compile wheat production unit process. See CN_Wheat for final values used to calculate LCI input values. | Documentation of primary values and calculations used to compile wheat production unit process. See CN_Wheat for final values used to calculate LCI input values. | Documentation of primary values and calculations used to compile wheat production unit process. See CN_Wheat for final values used to calculate LCI input values. | Documentation of primary values and calculations used to compile wheat production unit process. See CN_Wheat for final values used to calculate LCI input values. | Documentation of primary values and calculations used to compile wheat production unit process. See CN_Wheat for final values used to calculate LCI input values. | Documentation of primary values and calculations used to compile wheat production unit process. See CN_Wheat for final values used to calculate LCI input values. | Documentation of primary values and calculations used to compile wheat production unit process. See CN_Wheat for final values used to calculate LCI input values. | Documentation of primary values and calculations used to compile wheat production unit process. See CN_Wheat for final values used to calculate LCI input values. | Documentation of primary values and calculations used to compile wheat production unit process. See CN_Wheat for final values used to calculate LCI input values. | Documentation of primary values and calculations used to compile wheat production unit process. See CN_Wheat for final values used to calculate LCI input values. | Documentation of primary values and calculations used to compile wheat production unit process. See CN_Wheat for final values used to calculate LCI input values. | Documentation of primary values and calculations used to compile wheat production unit process. See CN_Wheat for final values used to calculate LCI input values. | Documentation of primary values and calculations used to compile wheat production unit process. See CN_Wheat for final values used to calculate LCI input values. | Documentation of primary values and calculations used to compile wheat production unit process. See CN_Wheat for final values used to calculate LCI input values. | Documentation of primary values and calculations used to compile wheat production unit process. See CN_Wheat for final values used to calculate LCI input values. | Documentation of primary values and calculations used to compile wheat production unit process. See CN_Wheat for final values used to calculate LCI input values. | Documentation of primary values and calculations used to compile wheat production unit process. See CN_Wheat for final values used to calculate LCI input values. | Documentation of primary values and calculations used to compile wheat production unit process. See CN_Wheat for final values used to calculate LCI input values. | Documentation of primary values and calculations used to compile wheat production unit process. See CN_Wheat for final values used to calculate LCI input values. | Documentation of primary values and calculations used to compile wheat production unit process. See CN_Wheat for final values used to calculate LCI input values. | Documentation of primary values and calculations used to compile wheat production unit process. See CN_Wheat for final values used to calculate LCI input values. | Documentation of primary values and calculations used to compile wheat production unit process. See CN_Wheat for final values used to calculate LCI input values. | Documentation of primary values and calculations used to compile wheat production unit process. See CN_Wheat for final values used to calculate LCI input values. | Documentation of primary values and calculations used to compile wheat production unit process. See CN_Wheat for final values used to calculate LCI input values. | Documentation of primary values and calculations used to compile wheat production unit process. See CN_Wheat for final values used to calculate LCI input values. | Documentation of primary values and calculations used to compile wheat production unit process. See CN_Wheat for final values used to calculate LCI input values. | Documentation of primary values and calculations used to compile wheat production unit process. See CN_Wheat for final values used to calculate LCI input values. | Documentation of primary values and calculations used to compile wheat production unit process. See CN_Wheat for final values used to calculate LCI input values. | Documentation of primary values and calculations used to compile wheat production unit process. See CN_Wheat for final values used to calculate LCI input values. | Documentation of primary values and calculations used to compile wheat production unit process. See CN_Wheat for final values used to calculate LCI input values. | Documentation of primary values and calculations used to compile wheat production unit process. See CN_Wheat for final values used to calculate LCI input values. | Documentation of primary values and calculations used to compile wheat production unit process. See CN_Wheat for final values used to calculate LCI input values. | Documentation of primary values and calculations used to compile wheat production unit process. See CN_Wheat for final values used to calculate LCI input values. | Documentation of primary values and calculations used to compile wheat production unit process. See CN_Wheat for final values used to calculate LCI input values. | Documentation of primary values and calculations used to compile wheat production unit process. See CN_Wheat for final values used to calculate LCI input values. | Documentation of primary values and calculations used to compile wheat production unit process. See CN_Wheat for final values used to calculate LCI input values. | Documentation of primary values and calculations used to compile wheat production unit process. See CN_Wheat for final values used to calculate LCI input values. | Documentation of primary values and calculations used to compile wheat production unit process. See CN_Wheat for final values used to calculate LCI input values. | Documentation of primary values and calculations used to compile wheat production unit process. See CN_Wheat for final values used to calculate LCI input values. | Documentation of primary values and calculations used to compile wheat production unit process. See CN_Wheat for final values used to calculate LCI input values. | Documentation of primary values and calculations used to compile wheat production unit process. See CN_Wheat for final values used to calculate LCI input values. | Documentation of primary values and calculations used to compile wheat production unit process. See CN_Wheat for final values used to calculate LCI input values. | Documentation of primary values and calculations used to compile wheat production unit process. See CN_Wheat for final values used to calculate LCI input values. | Documentation of primary values and calculations used to compile wheat production unit process. See CN_Wheat for final values used to calculate LCI input values. | Documentation of primary values and calculations used to compile wheat production unit process. See CN_Wheat for final values used to calculate LCI input values. | Documentation of primary values and calculations used to compile wheat production unit process. See CN_Wheat for final values used to calculate LCI input values. | Documentation of primary values and calculations used to compile wheat production unit process. See CN_Wheat for final values used to calculate LCI input values. | Documentation of primary values and calculations used to compile wheat production unit process. See CN_Wheat for final values used to calculate LCI input values. | Documentation of primary values and calculations used to compile wheat production unit process. See CN_Wheat for final values used to calculate LCI input values. | Documentation of primary values and calculations used to compile wheat production unit process. See CN_Wheat for final values used to calculate LCI input values. | Documentation of primary values and calculations used to compile wheat production unit process. See CN_Wheat for final values used to calculate LCI input values. | Documentation of primary values and calculations used to compile wheat production unit process. See CN_Wheat for final values used to calculate LCI input values. | Documentation of primary values and calculations used to compile wheat production unit process. See CN_Wheat for final values used to calculate LCI input values. | Documentation of primary values and calculations used to compile wheat production unit process. See CN_Wheat for final values used to calculate LCI input values. | Documentation of primary values and calculations used to compile wheat production unit process. See CN_Wheat for final values used to calculate LCI input values. | Documentation of primary values and calculations used to compile wheat production unit process. See CN_Wheat for final values used to calculate LCI input values. | Documentation of primary values and calculations used to compile wheat production unit process. See CN_Wheat for final values used to calculate LCI input values. | Documentation of primary values and calculations used to compile wheat production unit process. See CN_Wheat for final values used to calculate LCI input values. | Documentation of primary values and calculations used to compile wheat production unit process. See CN_Wheat for final values used to calculate LCI input values. | Documentation of primary values and calculations used to compile wheat production unit process. See CN_Wheat for final values used to calculate LCI input values. | Documentation of primary values and calculations used to compile wheat production unit process. See CN_Wheat for final values used to calculate LCI input values. | Documentation of primary values and calculations used to compile wheat production unit process. See CN_Wheat for final values used to calculate LCI input values. | Documentation of primary values and calculations used to compile wheat production unit process. See CN_Wheat for final values used to calculate LCI input values. | Documentation of primary values and calculations used to compile wheat production unit process. See CN_Wheat for final values used to calculate LCI input values. | Documentation of primary values and calculations used to compile wheat production unit process. See CN_Wheat for final values used to calculate LCI input values. | Documentation of primary values and calculations used to compile wheat production unit process. See CN_Wheat for final values used to calculate LCI input values. | Documentation of primary values and calculations used to compile wheat production unit process. See CN_Wheat for final values used to calculate LCI input values. | Documentation of primary values and calculations used to compile wheat production unit process. See CN_Wheat for final values used to calculate LCI input values. | Documentation of primary values and calculations used to compile wheat production unit process. See CN_Wheat for final values used to calculate LCI input values. | Documentation of primary values and calculations used to compile wheat production unit process. See CN_Wheat for final values used to calculate LCI input values. | Documentation of primary values and calculations used to compile wheat production unit process. See CN_Wheat for final values used to calculate LCI input values. | Documentation of primary values and calculations used to compile wheat production unit process. See CN_Wheat for final values used to calculate LCI input values. | Documentation of primary values and calculations used to compile wheat production unit process. See CN_Wheat for final values used to calculate LCI input values. | Documentation of primary values and calculations used to compile wheat production unit process. See CN_Wheat for final values used to calculate LCI input values. | Documentation of primary values and calculations used to compile wheat production unit process. See CN_Wheat for final values used to calculate LCI input values. | Documentation of primary values and calculations used to compile wheat production unit process. See CN_Wheat for final values used to calculate LCI input values. | Documentation of primary values and calculations used to compile wheat production unit process. See CN_Wheat for final values used to calculate LCI input values. | Documentation of primary values and calculations used to compile wheat production unit process. See CN_Wheat for final values used to calculate LCI input values. | Documentation of primary values and calculations used to compile wheat production unit process. See CN_Wheat for final values used to calculate LCI input values. | Documentation of primary values and calculations used to compile wheat production unit process. See CN_Wheat for final values used to calculate LCI input values. | Documentation of primary values and calculations used to compile wheat production unit process. See CN_Wheat for final values used to calculate LCI input values. | Documentation of primary values and calculations used to compile wheat production unit process. See CN_Wheat for final values used to calculate LCI input values. | Documentation of primary values and calculations used to compile wheat production unit process. See CN_Wheat for final values used to calculate LCI input values. | Documentation of primary values and calculations used to compile wheat production unit process. See CN_Wheat for final values used to calculate LCI input values. | Documentation of primary values and calculations used to compile wheat production unit process. See CN_Wheat for final values used to calculate LCI input values. | Documentation of primary values and calculations used to compile wheat production unit process. See CN_Wheat for final values used to calculate LCI input values. | Documentation of primary values and calculations used to compile wheat production unit process. See CN_Wheat for final values used to calculate LCI input values. | Documentation of primary values and calculations used to compile wheat production unit process. See CN_Wheat for final values used to calculate LCI input values. | Documentation of primary values and calculations used to compile wheat production unit process. See CN_Wheat for final values used to calculate LCI input values. | Documentation of primary values and calculations used to compile wheat production unit process. See CN_Wheat for final values used to calculate LCI input values. | Documentation of primary values and calculations used to compile wheat production unit process. See CN_Wheat for final values used to calculate LCI input values. | Documentation of primary values and calculations used to compile wheat production unit process. See CN_Wheat for final values used to calculate LCI input values. | Documentation of primary values and calculations used to compile wheat production unit process. See CN_Wheat for final values used to calculate LCI input values. | Documentation of primary values and calculations used to compile wheat production unit process. See CN_Wheat for final values used to calculate LCI input values. | Documentation of primary values and calculations used to compile wheat production unit process. See CN_Wheat for final values used to calculate LCI input values. | Documentation of primary values and calculations used to compile wheat production unit process. See CN_Wheat for final values used to calculate LCI input values. | Documentation of primary values and calculations used to compile wheat production unit process. See CN_Wheat for final values used to calculate LCI input values. | Documentation of primary values and calculations used to compile wheat production unit process. See CN_Wheat for final values used to calculate LCI input values. | Documentation of primary values and calculations used to compile wheat production unit process. See CN_Wheat for final values used to calculate LCI input values. | Documentation of primary values and calculations used to compile wheat production unit process. See CN_Wheat for final values used to calculate LCI input values. | Documentation of primary values and calculations used to compile wheat production unit process. See CN_Wheat for final values used to calculate LCI input values. | Documentation of primary values and calculations used to compile wheat production unit process. See CN_Wheat for final values used to calculate LCI input values. | Documentation of primary values and calculations used to compile wheat production unit process. See CN_Wheat for final values used to calculate LCI input values. | Documentation of primary values and calculations used to compile wheat production unit process. See CN_Wheat for final values used to calculate LCI input values. | Documentation of primary values and calculations used to compile wheat production unit process. See CN_Wheat for final values used to calculate LCI input values. | Documentation of primary values and calculations used to compile wheat production unit process. See CN_Wheat for final values used to calculate LCI input values. | Documentation of primary values and calculations used to compile wheat production unit process. See CN_Wheat for final values used to calculate LCI input values. | Documentation of primary values and calculations used to compile wheat production unit process. See CN_Wheat for final values used to calculate LCI input values. | Documentation of primary values and calculations used to compile wheat production unit process. See CN_Wheat for final values used to calculate LCI input values. | Documentation of primary values and calculations used to compile wheat production unit process. See CN_Wheat for final values used to calculate LCI input values. | Documentation of primary values and calculations used to compile wheat production unit process. See CN_Wheat for final values used to calculate LCI input values. | Documentation of primary values and calculations used to compile wheat production unit process. See CN_Wheat for final values used to calculate LCI input values. | Documentation of primary values and calculations used to compile wheat production unit process. See CN_Wheat for final values used to calculate LCI input values. | Documentation of primary values and calculations used to compile wheat production unit process. See CN_Wheat for final values used to calculate LCI input values. | Documentation of primary values and calculations used to compile wheat production unit process. See CN_Wheat for final values used to calculate LCI input values. | Documentation of primary values and calculations used to compile wheat production unit process. See CN_Wheat for final values used to calculate LCI input values. | Documentation of primary values and calculations used to compile wheat production unit process. See CN_Wheat for final values used to calculate LCI input values. | Documentation of primary values and calculations used to compile wheat production unit process. See CN_Wheat for final values used to calculate LCI input values. | Documentation of primary values and calculations used to compile wheat production unit process. See CN_Wheat for final values used to calculate LCI input values. | Documentation of primary values and calculations used to compile wheat production unit process. See CN_Wheat for final values used to calculate LCI input values. | Documentation of primary values and calculations used to compile wheat production unit process. See CN_Wheat for final values used to calculate LCI input values. | Documentation of primary values and calculations used to compile wheat production unit process. See CN_Wheat for final values used to calculate LCI input values. | Documentation of primary values and calculations used to compile wheat production unit process. See CN_Wheat for final values used to calculate LCI input values. | Documentation of primary values and calculations used to compile wheat production unit process. See CN_Wheat for final values used to calculate LCI input values. | Documentation of primary values and calculations used to compile wheat production unit process. See CN_Wheat for final values used to calculate LCI input values. | Documentation of primary values and calculations used to compile wheat production unit process. See CN_Wheat for final values used to calculate LCI input values. | Documentation of primary values and calculations used to compile wheat production unit process. See CN_Wheat for final values used to calculate LCI input values. | Documentation of primary values and calculations used to compile wheat production unit process. See CN_Wheat for final values used to calculate LCI input values. | Documentation of primary values and calculations used to compile wheat production unit process. See CN_Wheat for final values used to calculate LCI input values. | Documentation of primary values and calculations used to compile wheat production unit process. See CN_Wheat for final values used to calculate LCI input values. | Documentation of primary values and calculations used to compile wheat production unit process. See CN_Wheat for final values used to calculate LCI input values. | Documentation of primary values and calculations used to compile wheat production unit process. See CN_Wheat for final values used to calculate LCI input values. | Documentation of primary values and calculations used to compile wheat production unit process. See CN_Wheat for final values used to calculate LCI input values. | Documentation of primary values and calculations used to compile wheat production unit process. See CN_Wheat for final values used to calculate LCI input values. | Documentation of primary values and calculations used to compile wheat production unit process. See CN_Wheat for final values used to calculate LCI input values. | Documentation of primary values and calculations used to compile wheat production unit process. See CN_Wheat for final values used to calculate LCI input values. | Documentation of primary values and calculations used to compile wheat production unit process. See CN_Wheat for final values used to calculate LCI input values. | Documentation of primary values and calculations used to compile wheat production unit process. See CN_Wheat for final values used to calculate LCI input values. | Documentation of primary values and calculations used to compile wheat production unit process. See CN_Wheat for final values used to calculate LCI input values. | Documentation of primary values and calculations used to compile wheat production unit process. See CN_Wheat for final values used to calculate LCI input values. | Documentation of primary values and calculations used to compile wheat production unit process. See CN_Wheat for final values used to calculate LCI input values. | Documentation of primary values and calculations used to compile wheat production unit process. See CN_Wheat for final values used to calculate LCI input values. | Documentation of primary values and calculations used to compile wheat production unit process. See CN_Wheat for final values used to calculate LCI input values. | Documentation of primary values and calculations used to compile wheat production unit process. See CN_Wheat for final values used to calculate LCI input values. | Documentation of primary values and calculations used to compile wheat production unit process. See CN_Wheat for final values used to calculate LCI input values. | Documentation of primary values and calculations used to compile wheat production unit process. See CN_Wheat for final values used to calculate LCI input values. | Documentation of primary values and calculations used to compile wheat production unit process. See CN_Wheat for final values used to calculate LCI input values. | Documentation of primary values and calculations used to compile wheat production unit process. See CN_Wheat for final values used to calculate LCI input values. | Documentation of primary values and calculations used to compile wheat production unit process. See CN_Wheat for final values used to calculate LCI input values. | Documentation of primary values and calculations used to compile wheat production unit process. See CN_Wheat for final values used to calculate LCI input values. | Documentation of primary values and calculations used to compile wheat production unit process. See CN_Wheat for final values used to calculate LCI input values. | Documentation of primary values and calculations used to compile wheat production unit process. See CN_Wheat for final values used to calculate LCI input values. | Documentation of primary values and calculations used to compile wheat production unit process. See CN_Wheat for final values used to calculate LCI input values. | Documentation of primary values and calculations used to compile wheat production unit process. See CN_Wheat for final values used to calculate LCI input values. | Documentation of primary values and calculations used to compile wheat production unit process. See CN_Wheat for final values used to calculate LCI input values. | Documentation of primary values and calculations used to compile wheat production unit process. See CN_Wheat for final values used to calculate LCI input values. | Documentation of primary values and calculations used to compile wheat production unit process. See CN_Wheat for final values used to calculate LCI input values. | Documentation of primary values and calculations used to compile wheat production unit process. See CN_Wheat for final values used to calculate LCI input values. | Documentation of primary values and calculations used to compile wheat production unit process. See CN_Wheat for final values used to calculate LCI input values. | Documentation of primary values and calculations used to compile wheat production unit process. See CN_Wheat for final values used to calculate LCI input values. | Documentation of primary values and calculations used to compile wheat production unit process. See CN_Wheat for final values used to calculate LCI input values. | Documentation of primary values and calculations used to compile wheat production unit process. See CN_Wheat for final values used to calculate LCI input values. | Documentation of primary values and calculations used to compile wheat production unit process. See CN_Wheat for final values used to calculate LCI input values. | Documentation of primary values and calculations used to compile wheat production unit process. See CN_Wheat for final values used to calculate LCI input values. | Documentation of primary values and calculations used to compile wheat production unit process. See CN_Wheat for final values used to calculate LCI input values. | Documentation of primary values and calculations used to compile wheat production unit process. See CN_Wheat for final values used to calculate LCI input values. | Documentation of primary values and calculations used to compile wheat production unit process. See CN_Wheat for final values used to calculate LCI input values. | Documentation of primary values and calculations used to compile wheat production unit process. See CN_Wheat for final values used to calculate LCI input values. | Documentation of primary values and calculations used to compile wheat production unit process. See CN_Wheat for final values used to calculate LCI input values. | Documentation of primary values and calculations used to compile wheat production unit process. See CN_Wheat for final values used to calculate LCI input values. | Documentation of primary values and calculations used to compile wheat production unit process. See CN_Wheat for final values used to calculate LCI input values. | Documentation of primary values and calculations used to compile wheat production unit process. See CN_Wheat for final values used to calculate LCI input values. | Documentation of primary values and calculations used to compile wheat production unit process. See CN_Wheat for final values used to calculate LCI input values. | Documentation of primary values and calculations used to compile wheat production unit process. See CN_Wheat for final values used to calculate LCI input values. | Documentation of primary values and calculations used to compile wheat production unit process. See CN_Wheat for final values used to calculate LCI input values. | Documentation of primary values and calculations used to compile wheat production unit process. See CN_Wheat for final values used to calculate LCI input values. | Documentation of primary values and calculations used to compile wheat production unit process. See CN_Wheat for final values used to calculate LCI input values. | Documentation of primary values and calculations used to compile wheat production unit process. See CN_Wheat for final values used to calculate LCI input values. | Documentation of primary values and calculations used to compile wheat production unit process. See CN_Wheat for final values used to calculate LCI input values. | Documentation of primary values and calculations used to compile wheat production unit process. See CN_Wheat for final values used to calculate LCI input values. | Documentation of primary values and calculations used to compile wheat production unit process. See CN_Wheat for final values used to calculate LCI input values. | Documentation of primary values and calculations used to compile wheat production unit process. See CN_Wheat for final values used to calculate LCI input values. | Documentation of primary values and calculations used to compile wheat production unit process. See CN_Wheat for final values used to calculate LCI input values. | Documentation of primary values and calculations used to compile wheat production unit process. See CN_Wheat for final values used to calculate LCI input values. | Documentation of primary values and calculations used to compile wheat production unit process. See CN_Wheat for final values used to calculate LCI input values. | Documentation of primary values and calculations used to compile wheat production unit process. See CN_Wheat for final values used to calculate LCI input values. | Documentation of primary values and calculations used to compile wheat production unit process. See CN_Wheat for final values used to calculate LCI input values. | Documentation of primary values and calculations used to compile wheat production unit process. See CN_Wheat for final values used to calculate LCI input values. | Documentation of primary values and calculations used to compile wheat production unit process. See CN_Wheat for final values used to calculate LCI input values. | Documentation of primary values and calculations used to compile wheat production unit process. See CN_Wheat for final values used to calculate LCI input values. | Documentation of primary values and calculations used to compile wheat production unit process. See CN_Wheat for final values used to calculate LCI input values. | Documentation of primary values and calculations used to compile wheat production unit process. See CN_Wheat for final values used to calculate LCI input values. | Documentation of primary values and calculations used to compile wheat production unit process. See CN_Wheat for final values used to calculate LCI input values. | Documentation of primary values and calculations used to compile wheat production unit process. See CN_Wheat for final values used to calculate LCI input values. | Documentation of primary values and calculations used to compile wheat production unit process. See CN_Wheat for final values used to calculate LCI input values. | Documentation of primary values and calculations used to compile wheat production unit process. See CN_Wheat for final values used to calculate LCI input values. | Documentation of primary values and calculations used to compile wheat production unit process. See CN_Wheat for final values used to calculate LCI input values. | Documentation of primary values and calculations used to compile wheat production unit process. See CN_Wheat for final values used to calculate LCI input values. | Documentation of primary values and calculations used to compile wheat production unit process. See CN_Wheat for final values used to calculate LCI input values. | Documentation of primary values and calculations used to compile wheat production unit process. See CN_Wheat for final values used to calculate LCI input values. | Documentation of primary values and calculations used to compile wheat production unit process. See CN_Wheat for final values used to calculate LCI input values. | Documentation of primary values and calculations used to compile wheat production unit process. See CN_Wheat for final values used to calculate LCI input values. | Documentation of primary values and calculations used to compile wheat production unit process. See CN_Wheat for final values used to calculate LCI input values. | Documentation of primary values and calculations used to compile wheat production unit process. See CN_Wheat for final values used to calculate LCI input values. | Documentation of primary values and calculations used to compile wheat production unit process. See CN_Wheat for final values used to calculate LCI input values. | Documentation of primary values and calculations used to compile wheat production unit process. See CN_Wheat for final values used to calculate LCI input values. | Documentation of primary values and calculations used to compile wheat production unit process. See CN_Wheat for final values used to calculate LCI input values. | Documentation of primary values and calculations used to compile wheat production unit process. See CN_Wheat for final values used to calculate LCI input values. | Documentation of primary values and calculations used to compile wheat production unit process. See CN_Wheat for final values used to calculate LCI input values. | Documentation of primary values and calculations used to compile wheat production unit process. See CN_Wheat for final values used to calculate LCI input values. | Documentation of primary values and calculations used to compile wheat production unit process. See CN_Wheat for final values used to calculate LCI input values. | Documentation of primary values and calculations used to compile wheat production unit process. See CN_Wheat for final values used to calculate LCI input values. | Documentation of primary values and calculations used to compile wheat production unit process. See CN_Wheat for final values used to calculate LCI input values. | Documentation of primary values and calculations used to compile wheat production unit process. See CN_Wheat for final values used to calculate LCI input values. | Documentation of primary values and calculations used to compile wheat production unit process. See CN_Wheat for final values used to calculate LCI input values. | Documentation of primary values and calculations used to compile wheat production unit process. See CN_Wheat for final values used to calculate LCI input values. | Documentation of primary values and calculations used to compile wheat production unit process. See CN_Wheat for final values used to calculate LCI input values. | Documentation of primary values and calculations used to compile wheat production unit process. See CN_Wheat for final values used to calculate LCI input values. | Documentation of primary values and calculations used to compile wheat production unit process. See CN_Wheat for final values used to calculate LCI input values. | Documentation of primary values and calculations used to compile wheat production unit process. See CN_Wheat for final values used to calculate LCI input values. | Documentation of primary values and calculations used to compile wheat production unit process. See CN_Wheat for final values used to calculate LCI input values. | Documentation of primary values and calculations used to compile wheat production unit process. See CN_Wheat for final values used to calculate LCI input values. | Documentation of primary values and calculations used to compile wheat production unit process. See CN_Wheat for final values used to calculate LCI input values. | Documentation of primary values and calculations used to compile wheat production unit process. See CN_Wheat for final values used to calculate LCI input values. | Documentation of primary values and calculations used to compile wheat production unit process. See CN_Wheat for final values used to calculate LCI input values. | Documentation of primary values and calculations used to compile wheat production unit process. See CN_Wheat for final values used to calculate LCI input values. | Documentation of primary values and calculations used to compile wheat production unit process. See CN_Wheat for final values used to calculate LCI input values. | Documentation of primary values and calculations used to compile wheat production unit process. See CN_Wheat for final values used to calculate LCI input values. | Documentation of primary values and calculations used to compile wheat production unit process. See CN_Wheat for final values used to calculate LCI input values. | Documentation of primary values and calculations used to compile wheat production unit process. See CN_Wheat for final values used to calculate LCI input values. | Documentation of primary values and calculations used to compile wheat production unit process. See CN_Wheat for final values used to calculate LCI input values. | Documentation of primary values and calculations used to compile wheat production unit process. See CN_Wheat for final values used to calculate LCI input values. | Documentation of primary values and calculations used to compile wheat production unit process. See CN_Wheat for final values used to calculate LCI input values. | Documentation of primary values and calculations used to compile wheat production unit process. See CN_Wheat for final values used to calculate LCI input values. | Documentation of primary values and calculations used to compile wheat production unit process. See CN_Wheat for final values used to calculate LCI input values. | Documentation of primary values and calculations used to compile wheat production unit process. See CN_Wheat for final values used to calculate LCI input values. | Documentation of primary values and calculations used to compile wheat production unit process. See CN_Wheat for final values used to calculate LCI input values. | Documentation of primary values and calculations used to compile wheat production unit process. See CN_Wheat for final values used to calculate LCI input values. | Documentation of primary values and calculations used to compile wheat production unit process. See CN_Wheat for final values used to calculate LCI input values. | Documentation of primary values and calculations used to compile wheat production unit process. See CN_Wheat for final values used to calculate LCI input values. | Documentation of primary values and calculations used to compile wheat production unit process. See CN_Wheat for final values used to calculate LCI input values. | Documentation of primary values and calculations used to compile wheat production unit process. See CN_Wheat for final values used to calculate LCI input values. | Documentation of primary values and calculations used to compile wheat production unit process. See CN_Wheat for final values used to calculate LCI input values. | Documentation of primary values and calculations used to compile wheat production unit process. See CN_Wheat for final values used to calculate LCI input values. | Documentation of primary values and calculations used to compile wheat production unit process. See CN_Wheat for final values used to calculate LCI input values. | Documentation of primary values and calculations used to compile wheat production unit process. See CN_Wheat for final values used to calculate LCI input values. | Documentation of primary values and calculations used to compile wheat production unit process. See CN_Wheat for final values used to calculate LCI input values. | Documentation of primary values and calculations used to compile wheat production unit process. See CN_Wheat for final values used to calculate LCI input values. | Documentation of primary values and calculations used to compile wheat production unit process. See CN_Wheat for final values used to calculate LCI input values. | Documentation of primary values and calculations used to compile wheat production unit process. See CN_Wheat for final values used to calculate LCI input values. | Documentation of primary values and calculations used to compile wheat production unit process. See CN_Wheat for final values used to calculate LCI input values. | Documentation of primary values and calculations used to compile wheat production unit process. See CN_Wheat for final values used to calculate LCI input values. | Documentation of primary values and calculations used to compile wheat production unit process. See CN_Wheat for final values used to calculate LCI input values. | Documentation of primary values and calculations used to compile wheat production unit process. See CN_Wheat for final values used to calculate LCI input values. | Documentation of primary values and calculations used to compile wheat production unit process. See CN_Wheat for final values used to calculate LCI input values. | Documentation of primary values and calculations used to compile wheat production unit process. See CN_Wheat for final values used to calculate LCI input values. | Documentation of primary values and calculations used to compile wheat production unit process. See CN_Wheat for final values used to calculate LCI input values. | Documentation of primary values and calculations used to compile wheat production unit process. See CN_Wheat for final values used to calculate LCI input values. | Documentation of primary values and calculations used to compile wheat production unit process. See CN_Wheat for final values used to calculate LCI input values. | Documentation of primary values and calculations used to compile wheat production unit process. See CN_Wheat for final values used to calculate LCI input values. | Documentation of primary values and calculations used to compile wheat production unit process. See CN_Wheat for final values used to calculate LCI input values. | Documentation of primary values and calculations used to compile wheat production unit process. See CN_Wheat for final values used to calculate LCI input values. | Documentation of primary values and calculations used to compile wheat production unit process. See CN_Wheat for final values used to calculate LCI input values. | Documentation of primary values and calculations used to compile wheat production unit process. See CN_Wheat for final values used to calculate LCI input values. | Documentation of primary values and calculations used to compile wheat production unit process. See CN_Wheat for final values used to calculate LCI input values. | Documentation of primary values and calculations used to compile wheat production unit process. See CN_Wheat for final values used to calculate LCI input values. | Documentation of primary values and calculations used to compile wheat production unit process. See CN_Wheat for final values used to calculate LCI input values. | Documentation of primary values and calculations used to compile wheat production unit process. See CN_Wheat for final values used to calculate LCI input values. | Documentation of primary values and calculations used to compile wheat production unit process. See CN_Wheat for final values used to calculate LCI input values. | Documentation of primary values and calculations used to compile wheat production unit process. See CN_Wheat for final values used to calculate LCI input values. | Documentation of primary values and calculations used to compile wheat production unit process. See CN_Wheat for final values used to calculate LCI input values. | Documentation of primary values and calculations used to compile wheat production unit process. See CN_Wheat for final values used to calculate LCI input values. | Documentation of primary values and calculations used to compile wheat production unit process. See CN_Wheat for final values used to calculate LCI input values. | Documentation of primary values and calculations used to compile wheat production unit process. See CN_Wheat for final values used to calculate LCI input values. | Documentation of primary values and calculations used to compile wheat production unit process. See CN_Wheat for final values used to calculate LCI input values. | Documentation of primary values and calculations used to compile wheat production unit process. See CN_Wheat for final values used to calculate LCI input values. | Documentation of primary values and calculations used to compile wheat production unit process. See CN_Wheat for final values used to calculate LCI input values. | Documentation of primary values and calculations used to compile wheat production unit process. See CN_Wheat for final values used to calculate LCI input values. | Documentation of primary values and calculations used to compile wheat production unit process. See CN_Wheat for final values used to calculate LCI input values. | Documentation of primary values and calculations used to compile wheat production unit process. See CN_Wheat for final values used to calculate LCI input values. | Documentation of primary values and calculations used to compile wheat production unit process. See CN_Wheat for final values used to calculate LCI input values. | Documentation of primary values and calculations used to compile wheat production unit process. See CN_Wheat for final values used to calculate LCI input values. | Documentation of primary values and calculations used to compile wheat production unit process. See CN_Wheat for final values used to calculate LCI input values. | Documentation of primary values and calculations used to compile wheat production unit process. See CN_Wheat for final values used to calculate LCI input values. | Documentation of primary values and calculations used to compile wheat production unit process. See CN_Wheat for final values used to calculate LCI input values. | Documentation of primary values and calculations used to compile wheat production unit process. See CN_Wheat for final values used to calculate LCI input values. | Documentation of primary values and calculations used to compile wheat production unit process. See CN_Wheat for final values used to calculate LCI input values. | Documentation of primary values and calculations used to compile wheat production unit process. See CN_Wheat for final values used to calculate LCI input values. | Documentation of primary values and calculations used to compile wheat production unit process. See CN_Wheat for final values used to calculate LCI input values. | Documentation of primary values and calculations used to compile wheat production unit process. See CN_Wheat for final values used to calculate LCI input values. | Documentation of primary values and calculations used to compile wheat production unit process. See CN_Wheat for final values used to calculate LCI input values. | Documentation of primary values and calculations used to compile wheat production unit process. See CN_Wheat for final values used to calculate LCI input values. | Documentation of primary values and calculations used to compile wheat production unit process. See CN_Wheat for final values used to calculate LCI input values. | Documentation of primary values and calculations used to compile wheat production unit process. See CN_Wheat for final values used to calculate LCI input values. | Documentation of primary values and calculations used to compile wheat production unit process. See CN_Wheat for final values used to calculate LCI input values. | Documentation of primary values and calculations used to compile wheat production unit process. See CN_Wheat for final values used to calculate LCI input values. | Documentation of primary values and calculations used to compile wheat production unit process. See CN_Wheat for final values used to calculate LCI input values. | Documentation of primary values and calculations used to compile wheat production unit process. See CN_Wheat for final values used to calculate LCI input values. | Documentation of primary values and calculations used to compile wheat production unit process. See CN_Wheat for final values used to calculate LCI input values. | Documentation of primary values and calculations used to compile wheat production unit process. See CN_Wheat for final values used to calculate LCI input values. | Documentation of primary values and calculations used to compile wheat production unit process. See CN_Wheat for final values used to calculate LCI input values. | Documentation of primary values and calculations used to compile wheat production unit process. See CN_Wheat for final values used to calculate LCI input values. | Documentation of primary values and calculations used to compile wheat production unit process. See CN_Wheat for final values used to calculate LCI input values. | Documentation of primary values and calculations used to compile wheat production unit process. See CN_Wheat for final values used to calculate LCI input values. | Documentation of primary values and calculations used to compile wheat production unit process. See CN_Wheat for final values used to calculate LCI input values. | Documentation of primary values and calculations used to compile wheat production unit process. See CN_Wheat for final values used to calculate LCI input values. | Documentation of primary values and calculations used to compile wheat production unit process. See CN_Wheat for final values used to calculate LCI input values. | Documentation of primary values and calculations used to compile wheat production unit process. See CN_Wheat for final values used to calculate LCI input values. | Documentation of primary values and calculations used to compile wheat production unit process. See CN_Wheat for final values used to calculate LCI input values. | Documentation of primary values and calculations used to compile wheat production unit process. See CN_Wheat for final values used to calculate LCI input values. | Documentation of primary values and calculations used to compile wheat production unit process. See CN_Wheat for final values used to calculate LCI input values. | Documentation of primary values and calculations used to compile wheat production unit process. See CN_Wheat for final values used to calculate LCI input values. | Documentation of primary values and calculations used to compile wheat production unit process. See CN_Wheat for final values used to calculate LCI input values. | Documentation of primary values and calculations used to compile wheat production unit process. See CN_Wheat for final values used to calculate LCI input values. | Documentation of primary values and calculations used to compile wheat production unit process. See CN_Wheat for final values used to calculate LCI input values. | Documentation of primary values and calculations used to compile wheat production unit process. See CN_Wheat for final values used to calculate LCI input values. | Documentation of primary values and calculations used to compile wheat production unit process. See CN_Wheat for final values used to calculate LCI input values. | Documentation of primary values and calculations used to compile wheat production unit process. See CN_Wheat for final values used to calculate LCI input values. | Documentation of primary values and calculations used to compile wheat production unit process. See CN_Wheat for final values used to calculate LCI input values. | Documentation of primary values and calculations used to compile wheat production unit process. See CN_Wheat for final values used to calculate LCI input values. | Documentation of primary values and calculations used to compile wheat production unit process. See CN_Wheat for final values used to calculate LCI input values. | Documentation of primary values and calculations used to compile wheat production unit process. See CN_Wheat for final values used to calculate LCI input values. | Documentation of primary values and calculations used to compile wheat production unit process. See CN_Wheat for final values used to calculate LCI input values. | Documentation of primary values and calculations used to compile wheat production unit process. See CN_Wheat for final values used to calculate LCI input values. | Documentation of primary values and calculations used to compile wheat production unit process. See CN_Wheat for final values used to calculate LCI input values. | Documentation of primary values and calculations used to compile wheat production unit process. See CN_Wheat for final values used to calculate LCI input values. | Documentation of primary values and calculations used to compile wheat production unit process. See CN_Wheat for final values used to calculate LCI input values. | Documentation of primary values and calculations used to compile wheat production unit process. See CN_Wheat for final values used to calculate LCI input values. | Documentation of primary values and calculations used to compile wheat production unit process. See CN_Wheat for final values used to calculate LCI input values. | Documentation of primary values and calculations used to compile wheat production unit process. See CN_Wheat for final values used to calculate LCI input values. | Documentation of primary values and calculations used to compile wheat production unit process. See CN_Wheat for final values used to calculate LCI input values. | Documentation of primary values and calculations used to compile wheat production unit process. See CN_Wheat for final values used to calculate LCI input values. | Documentation of primary values and calculations used to compile wheat production unit process. See CN_Wheat for final values used to calculate LCI input values. | Documentation of primary values and calculations used to compile wheat production unit process. See CN_Wheat for final values used to calculate LCI input values. | Documentation of primary values and calculations used to compile wheat production unit process. See CN_Wheat for final values used to calculate LCI input values. | Documentation of primary values and calculations used to compile wheat production unit process. See CN_Wheat for final values used to calculate LCI input values. | Documentation of primary values and calculations used to compile wheat production unit process. See CN_Wheat for final values used to calculate LCI input values. | Documentation of primary values and calculations used to compile wheat production unit process. See CN_Wheat for final values used to calculate LCI input values. | Documentation of primary values and calculations used to compile wheat production unit process. See CN_Wheat for final values used to calculate LCI input values. | Documentation of primary values and calculations used to compile wheat production unit process. See CN_Wheat for final values used to calculate LCI input values. | Documentation of primary values and calculations used to compile wheat production unit process. See CN_Wheat for final values used to calculate LCI input values. | Documentation of primary values and calculations used to compile wheat production unit process. See CN_Wheat for final values used to calculate LCI input values. | Documentation of primary values and calculations used to compile wheat production unit process. See CN_Wheat for final values used to calculate LCI input values. | Documentation of primary values and calculations used to compile wheat production unit process. See CN_Wheat for final values used to calculate LCI input values. | Documentation of primary values and calculations used to compile wheat production unit process. See CN_Wheat for final values used to calculate LCI input values. | Documentation of primary values and calculations used to compile wheat production unit process. See CN_Wheat for final values used to calculate LCI input values. | Documentation of primary values and calculations used to compile wheat production unit process. See CN_Wheat for final values used to calculate LCI input values. | Documentation of primary values and calculations used to compile wheat production unit process. See CN_Wheat for final values used to calculate LCI input values. | Documentation of primary values and calculations used to compile wheat production unit process. See CN_Wheat for final values used to calculate LCI input values. | Documentation of primary values and calculations used to compile wheat production unit process. See CN_Wheat for final values used to calculate LCI input values. | Documentation of primary values and calculations used to compile wheat production unit process. See CN_Wheat for final values used to calculate LCI input values. | Documentation of primary values and calculations used to compile wheat production unit process. See CN_Wheat for final values used to calculate LCI input values. | Documentation of primary values and calculations used to compile wheat production unit process. See CN_Wheat for final values used to calculate LCI input values. | Documentation of primary values and calculations used to compile wheat production unit process. See CN_Wheat for final values used to calculate LCI input values. | Documentation of primary values and calculations used to compile wheat production unit process. See CN_Wheat for final values used to calculate LCI input values. | Documentation of primary values and calculations used to compile wheat production unit process. See CN_Wheat for final values used to calculate LCI input values. | Documentation of primary values and calculations used to compile wheat production unit process. See CN_Wheat for final values used to calculate LCI input values. | Documentation of primary values and calculations used to compile wheat production unit process. See CN_Wheat for final values used to calculate LCI input values. | Documentation of primary values and calculations used to compile wheat production unit process. See CN_Wheat for final values used to calculate LCI input values. | Documentation of primary values and calculations used to compile wheat production unit process. See CN_Wheat for final values used to calculate LCI input values. | Documentation of primary values and calculations used to compile wheat production unit process. See CN_Wheat for final values used to calculate LCI input values. | Documentation of primary values and calculations used to compile wheat production unit process. See CN_Wheat for final values used to calculate LCI input values. | Documentation of primary values and calculations used to compile wheat production unit process. See CN_Wheat for final values used to calculate LCI input values. | Documentation of primary values and calculations used to compile wheat production unit process. See CN_Wheat for final values used to calculate LCI input values. | Documentation of primary values and calculations used to compile wheat production unit process. See CN_Wheat for final values used to calculate LCI input values. | Documentation of primary values and calculations used to compile wheat production unit process. See CN_Wheat for final values used to calculate LCI input values. | Documentation of primary values and calculations used to compile wheat production unit process. See CN_Wheat for final values used to calculate LCI input values. | Documentation of primary values and calculations used to compile wheat production unit process. See CN_Wheat for final values used to calculate LCI input values. | Documentation of primary values and calculations used to compile wheat production unit process. See CN_Wheat for final values used to calculate LCI input values. | Documentation of primary values and calculations used to compile wheat production unit process. See CN_Wheat for final values used to calculate LCI input values. | Documentation of primary values and calculations used to compile wheat production unit process. See CN_Wheat for final values used to calculate LCI input values. | Documentation of primary values and calculations used to compile wheat production unit process. See CN_Wheat for final values used to calculate LCI input values. | Documentation of primary values and calculations used to compile wheat production unit process. See CN_Wheat for final values used to calculate LCI input values. | Documentation of primary values and calculations used to compile wheat production unit process. See CN_Wheat for final values used to calculate LCI input values. | Documentation of primary values and calculations used to compile wheat production unit process. See CN_Wheat for final values used to calculate LCI input values. | Documentation of primary values and calculations used to compile wheat production unit process. See CN_Wheat for final values used to calculate LCI input values. | Documentation of primary values and calculations used to compile wheat production unit process. See CN_Wheat for final values used to calculate LCI input values. | Documentation of primary values and calculations used to compile wheat production unit process. See CN_Wheat for final values used to calculate LCI input values. | Documentation of primary values and calculations used to compile wheat production unit process. See CN_Wheat for final values used to calculate LCI input values. | Documentation of primary values and calculations used to compile wheat production unit process. See CN_Wheat for final values used to calculate LCI input values. | Documentation of primary values and calculations used to compile wheat production unit process. See CN_Wheat for final values used to calculate LCI input values. | Documentation of primary values and calculations used to compile wheat production unit process. See CN_Wheat for final values used to calculate LCI input values. | Documentation of primary values and calculations used to compile wheat production unit process. See CN_Wheat for final values used to calculate LCI input values. | Documentation of primary values and calculations used to compile wheat production unit process. See CN_Wheat for final values used to calculate LCI input values. | Documentation of primary values and calculations used to compile wheat production unit process. See CN_Wheat for final values used to calculate LCI input values. | Documentation of primary values and calculations used to compile wheat production unit process. See CN_Wheat for final values used to calculate LCI input values. | Documentation of primary values and calculations used to compile wheat production unit process. See CN_Wheat for final values used to calculate LCI input values. | Documentation of primary values and calculations used to compile wheat production unit process. See CN_Wheat for final values used to calculate LCI input values. | Documentation of primary values and calculations used to compile wheat production unit process. See CN_Wheat for final values used to calculate LCI input values. | Documentation of primary values and calculations used to compile wheat production unit process. See CN_Wheat for final values used to calculate LCI input values. | Documentation of primary values and calculations used to compile wheat production unit process. See CN_Wheat for final values used to calculate LCI input values. | Documentation of primary values and calculations used to compile wheat production unit process. See CN_Wheat for final values used to calculate LCI input values. | Documentation of primary values and calculations used to compile wheat production unit process. See CN_Wheat for final values used to calculate LCI input values. | Documentation of primary values and calculations used to compile wheat production unit process. See CN_Wheat for final values used to calculate LCI input values. | Documentation of primary values and calculations used to compile wheat production unit process. See CN_Wheat for final values used to calculate LCI input values. | Documentation of primary values and calculations used to compile wheat production unit process. See CN_Wheat for final values used to calculate LCI input values. | Documentation of primary values and calculations used to compile wheat production unit process. See CN_Wheat for final values used to calculate LCI input values. | Documentation of primary values and calculations used to compile wheat production unit process. See CN_Wheat for final values used to calculate LCI input values. | Documentation of primary values and calculations used to compile wheat production unit process. See CN_Wheat for final values used to calculate LCI input values. | Documentation of primary values and calculations used to compile wheat production unit process. See CN_Wheat for final values used to calculate LCI input values. | Documentation of primary values and calculations used to compile wheat production unit process. See CN_Wheat for final values used to calculate LCI input values. | Documentation of primary values and calculations used to compile wheat production unit process. See CN_Wheat for final values used to calculate LCI input values. | Documentation of primary values and calculations used to compile wheat production unit process. See CN_Wheat for final values used to calculate LCI input values. | Documentation of primary values and calculations used to compile wheat production unit process. See CN_Wheat for final values used to calculate LCI input values. | Documentation of primary values and calculations used to compile wheat production unit process. See CN_Wheat for final values used to calculate LCI input values. | Documentation of primary values and calculations used to compile wheat production unit process. See CN_Wheat for final values used to calculate LCI input values. | Documentation of primary values and calculations used to compile wheat production unit process. See CN_Wheat for final values used to calculate LCI input values. | Documentation of primary values and calculations used to compile wheat production unit process. See CN_Wheat for final values used to calculate LCI input values. | Documentation of primary values and calculations used to compile wheat production unit process. See CN_Wheat for final values used to calculate LCI input values. | Documentation of primary values and calculations used to compile wheat production unit process. See CN_Wheat for final values used to calculate LCI input values. | Documentation of primary values and calculations used to compile wheat production unit process. See CN_Wheat for final values used to calculate LCI input values. | Documentation of primary values and calculations used to compile wheat production unit process. See CN_Wheat for final values used to calculate LCI input values. | Documentation of primary values and calculations used to compile wheat production unit process. See CN_Wheat for final values used to calculate LCI input values. | Documentation of primary values and calculations used to compile wheat production unit process. See CN_Wheat for final values used to calculate LCI input values. | Documentation of primary values and calculations used to compile wheat production unit process. See CN_Wheat for final values used to calculate LCI input values. | Documentation of primary values and calculations used to compile wheat production unit process. See CN_Wheat for final values used to calculate LCI input values. | Documentation of primary values and calculations used to compile wheat production unit process. See CN_Wheat for final values used to calculate LCI input values. | Documentation of primary values and calculations used to compile wheat production unit process. See CN_Wheat for final values used to calculate LCI input values. | Documentation of primary values and calculations used to compile wheat production unit process. See CN_Wheat for final values used to calculate LCI input values. | Documentation of primary values and calculations used to compile wheat production unit process. See CN_Wheat for final values used to calculate LCI input values. | Documentation of primary values and calculations used to compile wheat production unit process. See CN_Wheat for final values used to calculate LCI input values. | Documentation of primary values and calculations used to compile wheat production unit process. See CN_Wheat for final values used to calculate LCI input values. | Documentation of primary values and calculations used to compile wheat production unit process. See CN_Wheat for final values used to calculate LCI input values. | Documentation of primary values and calculations used to compile wheat production unit process. See CN_Wheat for final values used to calculate LCI input values. | Documentation of primary values and calculations used to compile wheat production unit process. See CN_Wheat for final values used to calculate LCI input values. | Documentation of primary values and calculations used to compile wheat production unit process. See CN_Wheat for final values used to calculate LCI input values. | Documentation of primary values and calculations used to compile wheat production unit process. See CN_Wheat for final values used to calculate LCI input values. | Documentation of primary values and calculations used to compile wheat production unit process. See CN_Wheat for final values used to calculate LCI input values. | Documentation of primary values and calculations used to compile wheat production unit process. See CN_Wheat for final values used to calculate LCI input values. | Documentation of primary values and calculations used to compile wheat production unit process. See CN_Wheat for final values used to calculate LCI input values. | Documentation of primary values and calculations used to compile wheat production unit process. See CN_Wheat for final values used to calculate LCI input values. | Documentation of primary values and calculations used to compile wheat production unit process. See CN_Wheat for final values used to calculate LCI input values. | Documentation of primary values and calculations used to compile wheat production unit process. See CN_Wheat for final values used to calculate LCI input values. | Documentation of primary values and calculations used to compile wheat production unit process. See CN_Wheat for final values used to calculate LCI input values. | Documentation of primary values and calculations used to compile wheat production unit process. See CN_Wheat for final values used to calculate LCI input values. | Documentation of primary values and calculations used to compile wheat production unit process. See CN_Wheat for final values used to calculate LCI input values. | Documentation of primary values and calculations used to compile wheat production unit process. See CN_Wheat for final values used to calculate LCI input values. | Documentation of primary values and calculations used to compile wheat production unit process. See CN_Wheat for final values used to calculate LCI input values. | Documentation of primary values and calculations used to compile wheat production unit process. See CN_Wheat for final values used to calculate LCI input values. | Documentation of primary values and calculations used to compile wheat production unit process. See CN_Wheat for final values used to calculate LCI input values. | Documentation of primary values and calculations used to compile wheat production unit process. See CN_Wheat for final values used to calculate LCI input values. | Documentation of primary values and calculations used to compile wheat production unit process. See CN_Wheat for final values used to calculate LCI input values. | Documentation of primary values and calculations used to compile wheat production unit process. See CN_Wheat for final values used to calculate LCI input values. | Documentation of primary values and calculations used to compile wheat production unit process. See CN_Wheat for final values used to calculate LCI input values. | Documentation of primary values and calculations used to compile wheat production unit process. See CN_Wheat for final values used to calculate LCI input values. | Documentation of primary values and calculations used to compile wheat production unit process. See CN_Wheat for final values used to calculate LCI input values. | Documentation of primary values and calculations used to compile wheat production unit process. See CN_Wheat for final values used to calculate LCI input values. | Documentation of primary values and calculations used to compile wheat production unit process. See CN_Wheat for final values used to calculate LCI input values. | Documentation of primary values and calculations used to compile wheat production unit process. See CN_Wheat for final values used to calculate LCI input values. | Documentation of primary values and calculations used to compile wheat production unit process. See CN_Wheat for final values used to calculate LCI input values. | Documentation of primary values and calculations used to compile wheat production unit process. See CN_Wheat for final values used to calculate LCI input values. | Documentation of primary values and calculations used to compile wheat production unit process. See CN_Wheat for final values used to calculate LCI input values. | Documentation of primary values and calculations used to compile wheat production unit process. See CN_Wheat for final values used to calculate LCI input values. | Documentation of primary values and calculations used to compile wheat production unit process. See CN_Wheat for final values used to calculate LCI input values. | Documentation of primary values and calculations used to compile wheat production unit process. See CN_Wheat for final values used to calculate LCI input values. | Documentation of primary values and calculations used to compile wheat production unit process. See CN_Wheat for final values used to calculate LCI input values. | Documentation of primary values and calculations used to compile wheat production unit process. See CN_Wheat for final values used to calculate LCI input values. | Documentation of primary values and calculations used to compile wheat production unit process. See CN_Wheat for final values used to calculate LCI input values. | Documentation of primary values and calculations used to compile wheat production unit process. See CN_Wheat for final values used to calculate LCI input values. | Documentation of primary values and calculations used to compile wheat production unit process. See CN_Wheat for final values used to calculate LCI input values. | Documentation of primary values and calculations used to compile wheat production unit process. See CN_Wheat for final values used to calculate LCI input values. | Documentation of primary values and calculations used to compile wheat production unit process. See CN_Wheat for final values used to calculate LCI input values. | Documentation of primary values and calculations used to compile wheat production unit process. See CN_Wheat for final values used to calculate LCI input values. | Documentation of primary values and calculations used to compile wheat production unit process. See CN_Wheat for final values used to calculate LCI input values. | Documentation of primary values and calculations used to compile wheat production unit process. See CN_Wheat for final values used to calculate LCI input values. | Documentation of primary values and calculations used to compile wheat production unit process. See CN_Wheat for final values used to calculate LCI input values. | Documentation of primary values and calculations used to compile wheat production unit process. See CN_Wheat for final values used to calculate LCI input values. | Documentation of primary values and calculations used to compile wheat production unit process. See CN_Wheat for final values used to calculate LCI input values. | Documentation of primary values and calculations used to compile wheat production unit process. See CN_Wheat for final values used to calculate LCI input values. | Documentation of primary values and calculations used to compile wheat production unit process. See CN_Wheat for final values used to calculate LCI input values. | Documentation of primary values and calculations used to compile wheat production unit process. See CN_Wheat for final values used to calculate LCI input values. | Documentation of primary values and calculations used to compile wheat production unit process. See CN_Wheat for final values used to calculate LCI input values. | Documentation of primary values and calculations used to compile wheat production unit process. See CN_Wheat for final values used to calculate LCI input values. | Documentation of primary values and calculations used to compile wheat production unit process. See CN_Wheat for final values used to calculate LCI input values. | Documentation of primary values and calculations used to compile wheat production unit process. See CN_Wheat for final values used to calculate LCI input values. | Documentation of primary values and calculations used to compile wheat production unit process. See CN_Wheat for final values used to calculate LCI input values. | Documentation of primary values and calculations used to compile wheat production unit process. See CN_Wheat for final values used to calculate LCI input values. | Documentation of primary values and calculations used to compile wheat production unit process. See CN_Wheat for final values used to calculate LCI input values. | Documentation of primary values and calculations used to compile wheat production unit process. See CN_Wheat for final values used to calculate LCI input values. | Documentation of primary values and calculations used to compile wheat production unit process. See CN_Wheat for final values used to calculate LCI input values. | Documentation of primary values and calculations used to compile wheat production unit process. See CN_Wheat for final values used to calculate LCI input values. | Documentation of primary values and calculations used to compile wheat production unit process. See CN_Wheat for final values used to calculate LCI input values. | Documentation of primary values and calculations used to compile wheat production unit process. See CN_Wheat for final values used to calculate LCI input values. | Documentation of primary values and calculations used to compile wheat production unit process. See CN_Wheat for final values used to calculate LCI input values. | Documentation of primary values and calculations used to compile wheat production unit process. See CN_Wheat for final values used to calculate LCI input values. | Documentation of primary values and calculations used to compile wheat production unit process. See CN_Wheat for final values used to calculate LCI input values. | Documentation of primary values and calculations used to compile wheat production unit process. See CN_Wheat for final values used to calculate LCI input values. | Documentation of primary values and calculations used to compile wheat production unit process. See CN_Wheat for final values used to calculate LCI input values. | Documentation of primary values and calculations used to compile wheat production unit process. See CN_Wheat for final values used to calculate LCI input values. | Documentation of primary values and calculations used to compile wheat production unit process. See CN_Wheat for final values used to calculate LCI input values. | Documentation of primary values and calculations used to compile wheat production unit process. See CN_Wheat for final values used to calculate LCI input values. | Documentation of primary values and calculations used to compile wheat production unit process. See CN_Wheat for final values used to calculate LCI input values. | Documentation of primary values and calculations used to compile wheat production unit process. See CN_Wheat for final values used to calculate LCI input values. | Documentation of primary values and calculations used to compile wheat production unit process. See CN_Wheat for final values used to calculate LCI input values. | Documentation of primary values and calculations used to compile wheat production unit process. See CN_Wheat for final values used to calculate LCI input values. | Documentation of primary values and calculations used to compile wheat production unit process. See CN_Wheat for final values used to calculate LCI input values. | Documentation of primary values and calculations used to compile wheat production unit process. See CN_Wheat for final values used to calculate LCI input values. | Documentation of primary values and calculations used to compile wheat production unit process. See CN_Wheat for final values used to calculate LCI input values. | Documentation of primary values and calculations used to compile wheat production unit process. See CN_Wheat for final values used to calculate LCI input values. | Documentation of primary values and calculations used to compile wheat production unit process. See CN_Wheat for final values used to calculate LCI input values. | Documentation of primary values and calculations used to compile wheat production unit process. See CN_Wheat for final values used to calculate LCI input values. | Documentation of primary values and calculations used to compile wheat production unit process. See CN_Wheat for final values used to calculate LCI input values. | Documentation of primary values and calculations used to compile wheat production unit process. See CN_Wheat for final values used to calculate LCI input values. | Documentation of primary values and calculations used to compile wheat production unit process. See CN_Wheat for final values used to calculate LCI input values. | Documentation of primary values and calculations used to compile wheat production unit process. See CN_Wheat for final values used to calculate LCI input values. | Documentation of primary values and calculations used to compile wheat production unit process. See CN_Wheat for final values used to calculate LCI input values. | Documentation of primary values and calculations used to compile wheat production unit process. See CN_Wheat for final values used to calculate LCI input values. | Documentation of primary values and calculations used to compile wheat production unit process. See CN_Wheat for final values used to calculate LCI input values. | Documentation of primary values and calculations used to compile wheat production unit process. See CN_Wheat for final values used to calculate LCI input values. | Documentation of primary values and calculations used to compile wheat production unit process. See CN_Wheat for final values used to calculate LCI input values. | Documentation of primary values and calculations used to compile wheat production unit process. See CN_Wheat for final values used to calculate LCI input values. | Documentation of primary values and calculations used to compile wheat production unit process. See CN_Wheat for final values used to calculate LCI input values. | Documentation of primary values and calculations used to compile wheat production unit process. See CN_Wheat for final values used to calculate LCI input values. | Documentation of primary values and calculations used to compile wheat production unit process. See CN_Wheat for final values used to calculate LCI input values. | Documentation of primary values and calculations used to compile wheat production unit process. See CN_Wheat for final values used to calculate LCI input values. | Documentation of primary values and calculations used to compile wheat production unit process. See CN_Wheat for final values used to calculate LCI input values. | Documentation of primary values and calculations used to compile wheat production unit process. See CN_Wheat for final values used to calculate LCI input values. | Documentation of primary values and calculations used to compile wheat production unit process. See CN_Wheat for final values used to calculate LCI input values. | Documentation of primary values and calculations used to compile wheat production unit process. See CN_Wheat for final values used to calculate LCI input values. | Documentation of primary values and calculations used to compile wheat production unit process. See CN_Wheat for final values used to calculate LCI input values. | Documentation of primary values and calculations used to compile wheat production unit process. See CN_Wheat for final values used to calculate LCI input values. | Documentation of primary values and calculations used to compile wheat production unit process. See CN_Wheat for final values used to calculate LCI input values. | Documentation of primary values and calculations used to compile wheat production unit process. See CN_Wheat for final values used to calculate LCI input values. | Documentation of primary values and calculations used to compile wheat production unit process. See CN_Wheat for final values used to calculate LCI input values. | Documentation of primary values and calculations used to compile wheat production unit process. See CN_Wheat for final values used to calculate LCI input values. | Documentation of primary values and calculations used to compile wheat production unit process. See CN_Wheat for final values used to calculate LCI input values. | Documentation of primary values and calculations used to compile wheat production unit process. See CN_Wheat for final values used to calculate LCI input values. | Documentation of primary values and calculations used to compile wheat production unit process. See CN_Wheat for final values used to calculate LCI input values. | Documentation of primary values and calculations used to compile wheat production unit process. See CN_Wheat for final values used to calculate LCI input values. | Documentation of primary values and calculations used to compile wheat production unit process. See CN_Wheat for final values used to calculate LCI input values. | Documentation of primary values and calculations used to compile wheat production unit process. See CN_Wheat for final values used to calculate LCI input values. | Documentation of primary values and calculations used to compile wheat production unit process. See CN_Wheat for final values used to calculate LCI input values. | Documentation of primary values and calculations used to compile wheat production unit process. See CN_Wheat for final values used to calculate LCI input values. | Documentation of primary values and calculations used to compile wheat production unit process. See CN_Wheat for final values used to calculate LCI input values. | Documentation of primary values and calculations used to compile wheat production unit process. See CN_Wheat for final values used to calculate LCI input values. | Documentation of primary values and calculations used to compile wheat production unit process. See CN_Wheat for final values used to calculate LCI input values. | Documentation of primary values and calculations used to compile wheat production unit process. See CN_Wheat for final values used to calculate LCI input values. | Documentation of primary values and calculations used to compile wheat production unit process. See CN_Wheat for final values used to calculate LCI input values. | Documentation of primary values and calculations used to compile wheat production unit process. See CN_Wheat for final values used to calculate LCI input values. | Documentation of primary values and calculations used to compile wheat production unit process. See CN_Wheat for final values used to calculate LCI input values. | Documentation of primary values and calculations used to compile wheat production unit process. See CN_Wheat for final values used to calculate LCI input values. | Documentation of primary values and calculations used to compile wheat production unit process. See CN_Wheat for final values used to calculate LCI input values. | Documentation of primary values and calculations used to compile wheat production unit process. See CN_Wheat for final values used to calculate LCI input values. | Documentation of primary values and calculations used to compile wheat production unit process. See CN_Wheat for final values used to calculate LCI input values. | Documentation of primary values and calculations used to compile wheat production unit process. See CN_Wheat for final values used to calculate LCI input values. | Documentation of primary values and calculations used to compile wheat production unit process. See CN_Wheat for final values used to calculate LCI input values. | Documentation of primary values and calculations used to compile wheat production unit process. See CN_Wheat for final values used to calculate LCI input values. | Documentation of primary values and calculations used to compile wheat production unit process. See CN_Wheat for final values used to calculate LCI input values. | Documentation of primary values and calculations used to compile wheat production unit process. See CN_Wheat for final values used to calculate LCI input values. | Documentation of primary values and calculations used to compile wheat production unit process. See CN_Wheat for final values used to calculate LCI input values. | Documentation of primary values and calculations used to compile wheat production unit process. See CN_Wheat for final values used to calculate LCI input values. | Documentation of primary values and calculations used to compile wheat production unit process. See CN_Wheat for final values used to calculate LCI input values. | Documentation of primary values and calculations used to compile wheat production unit process. See CN_Wheat for final values used to calculate LCI input values. | Documentation of primary values and calculations used to compile wheat production unit process. See CN_Wheat for final values used to calculate LCI input values. | Documentation of primary values and calculations used to compile wheat production unit process. See CN_Wheat for final values used to calculate LCI input values. | Documentation of primary values and calculations used to compile wheat production unit process. See CN_Wheat for final values used to calculate LCI input values. | Documentation of primary values and calculations used to compile wheat production unit process. See CN_Wheat for final values used to calculate LCI input values. | Documentation of primary values and calculations used to compile wheat production unit process. See CN_Wheat for final values used to calculate LCI input values. | Documentation of primary values and calculations used to compile wheat production unit process. See CN_Wheat for final values used to calculate LCI input values. | Documentation of primary values and calculations used to compile wheat production unit process. See CN_Wheat for final values used to calculate LCI input values. | Documentation of primary values and calculations used to compile wheat production unit process. See CN_Wheat for final values used to calculate LCI input values. | Documentation of primary values and calculations used to compile wheat production unit process. See CN_Wheat for final values used to calculate LCI input values. | Documentation of primary values and calculations used to compile wheat production unit process. See CN_Wheat for final values used to calculate LCI input values. | Documentation of primary values and calculations used to compile wheat production unit process. See CN_Wheat for final values used to calculate LCI input values. | Documentation of primary values and calculations used to compile wheat production unit process. See CN_Wheat for final values used to calculate LCI input values. | Documentation of primary values and calculations used to compile wheat production unit process. See CN_Wheat for final values used to calculate LCI input values. | Documentation of primary values and calculations used to compile wheat production unit process. See CN_Wheat for final values used to calculate LCI input values. | Documentation of primary values and calculations used to compile wheat production unit process. See CN_Wheat for final values used to calculate LCI input values. | Documentation of primary values and calculations used to compile wheat production unit process. See CN_Wheat for final values used to calculate LCI input values. | Documentation of primary values and calculations used to compile wheat production unit process. See CN_Wheat for final values used to calculate LCI input values. | Documentation of primary values and calculations used to compile wheat production unit process. See CN_Wheat for final values used to calculate LCI input values. | Documentation of primary values and calculations used to compile wheat production unit process. See CN_Wheat for final values used to calculate LCI input values. | Documentation of primary values and calculations used to compile wheat production unit process. See CN_Wheat for final values used to calculate LCI input values. | Documentation of primary values and calculations used to compile wheat production unit process. See CN_Wheat for final values used to calculate LCI input values. | Documentation of primary values and calculations used to compile wheat production unit process. See CN_Wheat for final values used to calculate LCI input values. | Documentation of primary values and calculations used to compile wheat production unit process. See CN_Wheat for final values used to calculate LCI input values. | Documentation of primary values and calculations used to compile wheat production unit process. See CN_Wheat for final values used to calculate LCI input values. | Documentation of primary values and calculations used to compile wheat production unit process. See CN_Wheat for final values used to calculate LCI input values. | Documentation of primary values and calculations used to compile wheat production unit process. See CN_Wheat for final values used to calculate LCI input values. | Documentation of primary values and calculations used to compile wheat production unit process. See CN_Wheat for final values used to calculate LCI input values. | Documentation of primary values and calculations used to compile wheat production unit process. See CN_Wheat for final values used to calculate LCI input values. | Documentation of primary values and calculations used to compile wheat production unit process. See CN_Wheat for final values used to calculate LCI input values. | Documentation of primary values and calculations used to compile wheat production unit process. See CN_Wheat for final values used to calculate LCI input values. | Documentation of primary values and calculations used to compile wheat production unit process. See CN_Wheat for final values used to calculate LCI input values. | Documentation of primary values and calculations used to compile wheat production unit process. See CN_Wheat for final values used to calculate LCI input values. | Documentation of primary values and calculations used to compile wheat production unit process. See CN_Wheat for final values used to calculate LCI input values. | Documentation of primary values and calculations used to compile wheat production unit process. See CN_Wheat for final values used to calculate LCI input values. | Documentation of primary values and calculations used to compile wheat production unit process. See CN_Wheat for final values used to calculate LCI input values. | Documentation of primary values and calculations used to compile wheat production unit process. See CN_Wheat for final values used to calculate LCI input values. | Documentation of primary values and calculations used to compile wheat production unit process. See CN_Wheat for final values used to calculate LCI input values. | Documentation of primary values and calculations used to compile wheat production unit process. See CN_Wheat for final values used to calculate LCI input values. | Documentation of primary values and calculations used to compile wheat production unit process. See CN_Wheat for final values used to calculate LCI input values. | Documentation of primary values and calculations used to compile wheat production unit process. See CN_Wheat for final values used to calculate LCI input values. | Documentation of primary values and calculations used to compile wheat production unit process. See CN_Wheat for final values used to calculate LCI input values. | Documentation of primary values and calculations used to compile wheat production unit process. See CN_Wheat for final values used to calculate LCI input values. | Documentation of primary values and calculations used to compile wheat production unit process. See CN_Wheat for final values used to calculate LCI input values. | Documentation of primary values and calculations used to compile wheat production unit process. See CN_Wheat for final values used to calculate LCI input values. | Documentation of primary values and calculations used to compile wheat production unit process. See CN_Wheat for final values used to calculate LCI input values. | Documentation of primary values and calculations used to compile wheat production unit process. See CN_Wheat for final values used to calculate LCI input values. | Documentation of primary values and calculations used to compile wheat production unit process. See CN_Wheat for final values used to calculate LCI input values. | Documentation of primary values and calculations used to compile wheat production unit process. See CN_Wheat for final values used to calculate LCI input values. | Documentation of primary values and calculations used to compile wheat production unit process. See CN_Wheat for final values used to calculate LCI input values. | Documentation of primary values and calculations used to compile wheat production unit process. See CN_Wheat for final values used to calculate LCI input values. | Documentation of primary values and calculations used to compile wheat production unit process. See CN_Wheat for final values used to calculate LCI input values. | Documentation of primary values and calculations used to compile wheat production unit process. See CN_Wheat for final values used to calculate LCI input values. | Documentation of primary values and calculations used to compile wheat production unit process. See CN_Wheat for final values used to calculate LCI input values. | Documentation of primary values and calculations used to compile wheat production unit process. See CN_Wheat for final values used to calculate LCI input values. | Documentation of primary values and calculations used to compile wheat production unit process. See CN_Wheat for final values used to calculate LCI input values. | Documentation of primary values and calculations used to compile wheat production unit process. See CN_Wheat for final values used to calculate LCI input values. | Documentation of primary values and calculations used to compile wheat production unit process. See CN_Wheat for final values used to calculate LCI input values. | Documentation of primary values and calculations used to compile wheat production unit process. See CN_Wheat for final values used to calculate LCI input values. | Documentation of primary values and calculations used to compile wheat production unit process. See CN_Wheat for final values used to calculate LCI input values. | Documentation of primary values and calculations used to compile wheat production unit process. See CN_Wheat for final values used to calculate LCI input values. | Documentation of primary values and calculations used to compile wheat production unit process. See CN_Wheat for final values used to calculate LCI input values. | Documentation of primary values and calculations used to compile wheat production unit process. See CN_Wheat for final values used to calculate LCI input values. | Documentation of primary values and calculations used to compile wheat production unit process. See CN_Wheat for final values used to calculate LCI input values. | Documentation of primary values and calculations used to compile wheat production unit process. See CN_Wheat for final values used to calculate LCI input values. | Documentation of primary values and calculations used to compile wheat production unit process. See CN_Wheat for final values used to calculate LCI input values. | Documentation of primary values and calculations used to compile wheat production unit process. See CN_Wheat for final values used to calculate LCI input values. | Documentation of primary values and calculations used to compile wheat production unit process. See CN_Wheat for final values used to calculate LCI input values. | Documentation of primary values and calculations used to compile wheat production unit process. See CN_Wheat for final values used to calculate LCI input values. | Documentation of primary values and calculations used to compile wheat production unit process. See CN_Wheat for final values used to calculate LCI input values. | Documentation of primary values and calculations used to compile wheat production unit process. See CN_Wheat for final values used to calculate LCI input values. | Documentation of primary values and calculations used to compile wheat production unit process. See CN_Wheat for final values used to calculate LCI input values. | Documentation of primary values and calculations used to compile wheat production unit process. See CN_Wheat for final values used to calculate LCI input values. | Documentation of primary values and calculations used to compile wheat production unit process. See CN_Wheat for final values used to calculate LCI input values. | Documentation of primary values and calculations used to compile wheat production unit process. See CN_Wheat for final values used to calculate LCI input values. | Documentation of primary values and calculations used to compile wheat production unit process. See CN_Wheat for final values used to calculate LCI input values. | Documentation of primary values and calculations used to compile wheat production unit process. See CN_Wheat for final values used to calculate LCI input values. | Documentation of primary values and calculations used to compile wheat production unit process. See CN_Wheat for final values used to calculate LCI input values. | Documentation of primary values and calculations used to compile wheat production unit process. See CN_Wheat for final values used to calculate LCI input values. | Documentation of primary values and calculations used to compile wheat production unit process. See CN_Wheat for final values used to calculate LCI input values. | Documentation of primary values and calculations used to compile wheat production unit process. See CN_Wheat for final values used to calculate LCI input values. | Documentation of primary values and calculations used to compile wheat production unit process. See CN_Wheat for final values used to calculate LCI input values. | Documentation of primary values and calculations used to compile wheat production unit process. See CN_Wheat for final values used to calculate LCI input values. | Documentation of primary values and calculations used to compile wheat production unit process. See CN_Wheat for final values used to calculate LCI input values. | Documentation of primary values and calculations used to compile wheat production unit process. See CN_Wheat for final values used to calculate LCI input values. | Documentation of primary values and calculations used to compile wheat production unit process. See CN_Wheat for final values used to calculate LCI input values. | Documentation of primary values and calculations used to compile wheat production unit process. See CN_Wheat for final values used to calculate LCI input values. | Documentation of primary values and calculations used to compile wheat production unit process. See CN_Wheat for final values used to calculate LCI input values. | Documentation of primary values and calculations used to compile wheat production unit process. See CN_Wheat for final values used to calculate LCI input values. | Documentation of primary values and calculations used to compile wheat production unit process. See CN_Wheat for final values used to calculate LCI input values. | Documentation of primary values and calculations used to compile wheat production unit process. See CN_Wheat for final values used to calculate LCI input values. | Documentation of primary values and calculations used to compile wheat production unit process. See CN_Wheat for final values used to calculate LCI input values. | Documentation of primary values and calculations used to compile wheat production unit process. See CN_Wheat for final values used to calculate LCI input values. | Documentation of primary values and calculations used to compile wheat production unit process. See CN_Wheat for final values used to calculate LCI input values. | Documentation of primary values and calculations used to compile wheat production unit process. See CN_Wheat for final values used to calculate LCI input values. | Documentation of primary values and calculations used to compile wheat production unit process. See CN_Wheat for final values used to calculate LCI input values. | Documentation of primary values and calculations used to compile wheat production unit process. See CN_Wheat for final values used to calculate LCI input values. | Documentation of primary values and calculations used to compile wheat production unit process. See CN_Wheat for final values used to calculate LCI input values. | Documentation of primary values and calculations used to compile wheat production unit process. See CN_Wheat for final values used to calculate LCI input values. | Documentation of primary values and calculations used to compile wheat production unit process. See CN_Wheat for final values used to calculate LCI input values. | Documentation of primary values and calculations used to compile wheat production unit process. See CN_Wheat for final values used to calculate LCI input values. | Documentation of primary values and calculations used to compile wheat production unit process. See CN_Wheat for final values used to calculate LCI input values. | Documentation of primary values and calculations used to compile wheat production unit process. See CN_Wheat for final values used to calculate LCI input values. | Documentation of primary values and calculations used to compile wheat production unit process. See CN_Wheat for final values used to calculate LCI input values. | Documentation of primary values and calculations used to compile wheat production unit process. See CN_Wheat for final values used to calculate LCI input values. | Documentation of primary values and calculations used to compile wheat production unit process. See CN_Wheat for final values used to calculate LCI input values. | Documentation of primary values and calculations used to compile wheat production unit process. See CN_Wheat for final values used to calculate LCI input values. | Documentation of primary values and calculations used to compile wheat production unit process. See CN_Wheat for final values used to calculate LCI input values. | Documentation of primary values and calculations used to compile wheat production unit process. See CN_Wheat for final values used to calculate LCI input values. | Documentation of primary values and calculations used to compile wheat production unit process. See CN_Wheat for final values used to calculate LCI input values. | Documentation of primary values and calculations used to compile wheat production unit process. See CN_Wheat for final values used to calculate LCI input values. | Documentation of primary values and calculations used to compile wheat production unit process. See CN_Wheat for final values used to calculate LCI input values. | Documentation of primary values and calculations used to compile wheat production unit process. See CN_Wheat for final values used to calculate LCI input values. | Documentation of primary values and calculations used to compile wheat production unit process. See CN_Wheat for final values used to calculate LCI input values. | Documentation of primary values and calculations used to compile wheat production unit process. See CN_Wheat for final values used to calculate LCI input values. | Documentation of primary values and calculations used to compile wheat production unit process. See CN_Wheat for final values used to calculate LCI input values. | Documentation of primary values and calculations used to compile wheat production unit process. See CN_Wheat for final values used to calculate LCI input values. | Documentation of primary values and calculations used to compile wheat production unit process. See CN_Wheat for final values used to calculate LCI input values. | Documentation of primary values and calculations used to compile wheat production unit process. See CN_Wheat for final values used to calculate LCI input values. | Documentation of primary values and calculations used to compile wheat production unit process. See CN_Wheat for final values used to calculate LCI input values. | Documentation of primary values and calculations used to compile wheat production unit process. See CN_Wheat for final values used to calculate LCI input values. | Documentation of primary values and calculations used to compile wheat production unit process. See CN_Wheat for final values used to calculate LCI input values. | Documentation of primary values and calculations used to compile wheat production unit process. See CN_Wheat for final values used to calculate LCI input values. | Documentation of primary values and calculations used to compile wheat production unit process. See CN_Wheat for final values used to calculate LCI input values. | Documentation of primary values and calculations used to compile wheat production unit process. See CN_Wheat for final values used to calculate LCI input values. | Documentation of primary values and calculations used to compile wheat production unit process. See CN_Wheat for final values used to calculate LCI input values. | Documentation of primary values and calculations used to compile wheat production unit process. See CN_Wheat for final values used to calculate LCI input values. | Documentation of primary values and calculations used to compile wheat production unit process. See CN_Wheat for final values used to calculate LCI input values. | Documentation of primary values and calculations used to compile wheat production unit process. See CN_Wheat for final values used to calculate LCI input values. | Documentation of primary values and calculations used to compile wheat production unit process. See CN_Wheat for final values used to calculate LCI input values. | Documentation of primary values and calculations used to compile wheat production unit process. See CN_Wheat for final values used to calculate LCI input values. | Documentation of primary values and calculations used to compile wheat production unit process. See CN_Wheat for final values used to calculate LCI input values. | Documentation of primary values and calculations used to compile wheat production unit process. See CN_Wheat for final values used to calculate LCI input values. | Documentation of primary values and calculations used to compile wheat production unit process. See CN_Wheat for final values used to calculate LCI input values. | Documentation of primary values and calculations used to compile wheat production unit process. See CN_Wheat for final values used to calculate LCI input values. | Documentation of primary values and calculations used to compile wheat production unit process. See CN_Wheat for final values used to calculate LCI input values. | Documentation of primary values and calculations used to compile wheat production unit process. See CN_Wheat for final values used to calculate LCI input values. | Documentation of primary values and calculations used to compile wheat production unit process. See CN_Wheat for final values used to calculate LCI input values. | Documentation of primary values and calculations used to compile wheat production unit process. See CN_Wheat for final values used to calculate LCI input values. | Documentation of primary values and calculations used to compile wheat production unit process. See CN_Wheat for final values used to calculate LCI input values. | Documentation of primary values and calculations used to compile wheat production unit process. See CN_Wheat for final values used to calculate LCI input values. | Documentation of primary values and calculations used to compile wheat production unit process. See CN_Wheat for final values used to calculate LCI input values. | Documentation of primary values and calculations used to compile wheat production unit process. See CN_Wheat for final values used to calculate LCI input values. | Documentation of primary values and calculations used to compile wheat production unit process. See CN_Wheat for final values used to calculate LCI input values. | Documentation of primary values and calculations used to compile wheat production unit process. See CN_Wheat for final values used to calculate LCI input values. | Documentation of primary values and calculations used to compile wheat production unit process. See CN_Wheat for final values used to calculate LCI input values. | Documentation of primary values and calculations used to compile wheat production unit process. See CN_Wheat for final values used to calculate LCI input values. | Documentation of primary values and calculations used to compile wheat production unit process. See CN_Wheat for final values used to calculate LCI input values. | Documentation of primary values and calculations used to compile wheat production unit process. See CN_Wheat for final values used to calculate LCI input values. | Documentation of primary values and calculations used to compile wheat production unit process. See CN_Wheat for final values used to calculate LCI input values. | Documentation of primary values and calculations used to compile wheat production unit process. See CN_Wheat for final values used to calculate LCI input values. | Documentation of primary values and calculations used to compile wheat production unit process. See CN_Wheat for final values used to calculate LCI input values. | Documentation of primary values and calculations used to compile wheat production unit process. See CN_Wheat for final values used to calculate LCI input values. | Documentation of primary values and calculations used to compile wheat production unit process. See CN_Wheat for final values used to calculate LCI input values. | Documentation of primary values and calculations used to compile wheat production unit process. See CN_Wheat for final values used to calculate LCI input values. | Documentation of primary values and calculations used to compile wheat production unit process. See CN_Wheat for final values used to calculate LCI input values. | Documentation of primary values and calculations used to compile wheat production unit process. See CN_Wheat for final values used to calculate LCI input values. | Documentation of primary values and calculations used to compile wheat production unit process. See CN_Wheat for final values used to calculate LCI input values. | Documentation of primary values and calculations used to compile wheat production unit process. See CN_Wheat for final values used to calculate LCI input values. | Documentation of primary values and calculations used to compile wheat production unit process. See CN_Wheat for final values used to calculate LCI input values. | Documentation of primary values and calculations used to compile wheat production unit process. See CN_Wheat for final values used to calculate LCI input values. | Documentation of primary values and calculations used to compile wheat production unit process. See CN_Wheat for final values used to calculate LCI input values. | Documentation of primary values and calculations used to compile wheat production unit process. See CN_Wheat for final values used to calculate LCI input values. | Documentation of primary values and calculations used to compile wheat production unit process. See CN_Wheat for final values used to calculate LCI input values. | Documentation of primary values and calculations used to compile wheat production unit process. See CN_Wheat for final values used to calculate LCI input values. | Documentation of primary values and calculations used to compile wheat production unit process. See CN_Wheat for final values used to calculate LCI input values. | Documentation of primary values and calculations used to compile wheat production unit process. See CN_Wheat for final values used to calculate LCI input values. | Documentation of primary values and calculations used to compile wheat production unit process. See CN_Wheat for final values used to calculate LCI input values. | Documentation of primary values and calculations used to compile wheat production unit process. See CN_Wheat for final values used to calculate LCI input values. | Documentation of primary values and calculations used to compile wheat production unit process. See CN_Wheat for final values used to calculate LCI input values. | Documentation of primary values and calculations used to compile wheat production unit process. See CN_Wheat for final values used to calculate LCI input values. | Documentation of primary values and calculations used to compile wheat production unit process. See CN_Wheat for final values used to calculate LCI input values. | Documentation of primary values and calculations used to compile wheat production unit process. See CN_Wheat for final values used to calculate LCI input values. | Documentation of primary values and calculations used to compile wheat production unit process. See CN_Wheat for final values used to calculate LCI input values. | Documentation of primary values and calculations used to compile wheat production unit process. See CN_Wheat for final values used to calculate LCI input values. | Documentation of primary values and calculations used to compile wheat production unit process. See CN_Wheat for final values used to calculate LCI input values. | Documentation of primary values and calculations used to compile wheat production unit process. See CN_Wheat for final values used to calculate LCI input values. | Documentation of primary values and calculations used to compile wheat production unit process. See CN_Wheat for final values used to calculate LCI input values. | Documentation of primary values and calculations used to compile wheat production unit process. See CN_Wheat for final values used to calculate LCI input values. | Documentation of primary values and calculations used to compile wheat production unit process. See CN_Wheat for final values used to calculate LCI input values. | Documentation of primary values and calculations used to compile wheat production unit process. See CN_Wheat for final values used to calculate LCI input values. | Documentation of primary values and calculations used to compile wheat production unit process. See CN_Wheat for final values used to calculate LCI input values. | Documentation of primary values and calculations used to compile wheat production unit process. See CN_Wheat for final values used to calculate LCI input values. | Documentation of primary values and calculations used to compile wheat production unit process. See CN_Wheat for final values used to calculate LCI input values. | Documentation of primary values and calculations used to compile wheat production unit process. See CN_Wheat for final values used to calculate LCI input values. | Documentation of primary values and calculations used to compile wheat production unit process. See CN_Wheat for final values used to calculate LCI input values. | Documentation of primary values and calculations used to compile wheat production unit process. See CN_Wheat for final values used to calculate LCI input values. | Documentation of primary values and calculations used to compile wheat production unit process. See CN_Wheat for final values used to calculate LCI input values. | Documentation of primary values and calculations used to compile wheat production unit process. See CN_Wheat for final values used to calculate LCI input values. | Documentation of primary values and calculations used to compile wheat production unit process. See CN_Wheat for final values used to calculate LCI input values. | Documentation of primary values and calculations used to compile wheat production unit process. See CN_Wheat for final values used to calculate LCI input values. | Documentation of primary values and calculations used to compile wheat production unit process. See CN_Wheat for final values used to calculate LCI input values. | Documentation of primary values and calculations used to compile wheat production unit process. See CN_Wheat for final values used to calculate LCI input values. | Documentation of primary values and calculations used to compile wheat production unit process. See CN_Wheat for final values used to calculate LCI input values. | Documentation of primary values and calculations used to compile wheat production unit process. See CN_Wheat for final values used to calculate LCI input values. | Documentation of primary values and calculations used to compile wheat production unit process. See CN_Wheat for final values used to calculate LCI input values. | Documentation of primary values and calculations used to compile wheat production unit process. See CN_Wheat for final values used to calculate LCI input values. | Documentation of primary values and calculations used to compile wheat production unit process. See CN_Wheat for final values used to calculate LCI input values. | Documentation of primary values and calculations used to compile wheat production unit process. See CN_Wheat for final values used to calculate LCI input values. | Documentation of primary values and calculations used to compile wheat production unit process. See CN_Wheat for final values used to calculate LCI input values. | Documentation of primary values and calculations used to compile wheat production unit process. See CN_Wheat for final values used to calculate LCI input values. | Documentation of primary values and calculations used to compile wheat production unit process. See CN_Wheat for final values used to calculate LCI input values. | Documentation of primary values and calculations used to compile wheat production unit process. See CN_Wheat for final values used to calculate LCI input values. | Documentation of primary values and calculations used to compile wheat production unit process. See CN_Wheat for final values used to calculate LCI input values. | Documentation of primary values and calculations used to compile wheat production unit process. See CN_Wheat for final values used to calculate LCI input values. | Documentation of primary values and calculations used to compile wheat production unit process. See CN_Wheat for final values used to calculate LCI input values. | Documentation of primary values and calculations used to compile wheat production unit process. See CN_Wheat for final values used to calculate LCI input values. | Documentation of primary values and calculations used to compile wheat production unit process. See CN_Wheat for final values used to calculate LCI input values. | Documentation of primary values and calculations used to compile wheat production unit process. See CN_Wheat for final values used to calculate LCI input values. | Documentation of primary values and calculations used to compile wheat production unit process. See CN_Wheat for final values used to calculate LCI input values. | Documentation of primary values and calculations used to compile wheat production unit process. See CN_Wheat for final values used to calculate LCI input values. | Documentation of primary values and calculations used to compile wheat production unit process. See CN_Wheat for final values used to calculate LCI input values. | Documentation of primary values and calculations used to compile wheat production unit process. See CN_Wheat for final values used to calculate LCI input values. | Documentation of primary values and calculations used to compile wheat production unit process. See CN_Wheat for final values used to calculate LCI input values. | Documentation of primary values and calculations used to compile wheat production unit process. See CN_Wheat for final values used to calculate LCI input values. | Documentation of primary values and calculations used to compile wheat production unit process. See CN_Wheat for final values used to calculate LCI input values. | Documentation of primary values and calculations used to compile wheat production unit process. See CN_Wheat for final values used to calculate LCI input values. | Documentation of primary values and calculations used to compile wheat production unit process. See CN_Wheat for final values used to calculate LCI input values. | Documentation of primary values and calculations used to compile wheat production unit process. See CN_Wheat for final values used to calculate LCI input values. | Documentation of primary values and calculations used to compile wheat production unit process. See CN_Wheat for final values used to calculate LCI input values. | Documentation of primary values and calculations used to compile wheat production unit process. See CN_Wheat for final values used to calculate LCI input values. | Documentation of primary values and calculations used to compile wheat production unit process. See CN_Wheat for final values used to calculate LCI input values. | Documentation of primary values and calculations used to compile wheat production unit process. See CN_Wheat for final values used to calculate LCI input values. | Documentation of primary values and calculations used to compile wheat production unit process. See CN_Wheat for final values used to calculate LCI input values. | Documentation of primary values and calculations used to compile wheat production unit process. See CN_Wheat for final values used to calculate LCI input values. | Documentation of primary values and calculations used to compile wheat production unit process. See CN_Wheat for final values used to calculate LCI input values. | Documentation of primary values and calculations used to compile wheat production unit process. See CN_Wheat for final values used to calculate LCI input values. | Documentation of primary values and calculations used to compile wheat production unit process. See CN_Wheat for final values used to calculate LCI input values. | Documentation of primary values and calculations used to compile wheat production unit process. See CN_Wheat for final values used to calculate LCI input values. | Documentation of primary values and calculations used to compile wheat production unit process. See CN_Wheat for final values used to calculate LCI input values. | Documentation of primary values and calculations used to compile wheat production unit process. See CN_Wheat for final values used to calculate LCI input values. | Documentation of primary values and calculations used to compile wheat production unit process. See CN_Wheat for final values used to calculate LCI input values. | Documentation of primary values and calculations used to compile wheat production unit process. See CN_Wheat for final values used to calculate LCI input values. | Documentation of primary values and calculations used to compile wheat production unit process. See CN_Wheat for final values used to calculate LCI input values. | Documentation of primary values and calculations used to compile wheat production unit process. See CN_Wheat for final values used to calculate LCI input values. | Documentation of primary values and calculations used to compile wheat production unit process. See CN_Wheat for final values used to calculate LCI input values. | Documentation of primary values and calculations used to compile wheat production unit process. See CN_Wheat for final values used to calculate LCI input values. | Documentation of primary values and calculations used to compile wheat production unit process. See CN_Wheat for final values used to calculate LCI input values. | Documentation of primary values and calculations used to compile wheat production unit process. See CN_Wheat for final values used to calculate LCI input values. | Documentation of primary values and calculations used to compile wheat production unit process. See CN_Wheat for final values used to calculate LCI input values. | Documentation of primary values and calculations used to compile wheat production unit process. See CN_Wheat for final values used to calculate LCI input values. | Documentation of primary values and calculations used to compile wheat production unit process. See CN_Wheat for final values used to calculate LCI input values. | Documentation of primary values and calculations used to compile wheat production unit process. See CN_Wheat for final values used to calculate LCI input values. | Documentation of primary values and calculations used to compile wheat production unit process. See CN_Wheat for final values used to calculate LCI input values. | Documentation of primary values and calculations used to compile wheat production unit process. See CN_Wheat for final values used to calculate LCI input values. | Documentation of primary values and calculations used to compile wheat production unit process. See CN_Wheat for final values used to calculate LCI input values. | Documentation of primary values and calculations used to compile wheat production unit process. See CN_Wheat for final values used to calculate LCI input values. | Documentation of primary values and calculations used to compile wheat production unit process. See CN_Wheat for final values used to calculate LCI input values. | Documentation of primary values and calculations used to compile wheat production unit process. See CN_Wheat for final values used to calculate LCI input values. | Documentation of primary values and calculations used to compile wheat production unit process. See CN_Wheat for final values used to calculate LCI input values. | Documentation of primary values and calculations used to compile wheat production unit process. See CN_Wheat for final values used to calculate LCI input values. | Documentation of primary values and calculations used to compile wheat production unit process. See CN_Wheat for final values used to calculate LCI input values. | Documentation of primary values and calculations used to compile wheat production unit process. See CN_Wheat for final values used to calculate LCI input values. | Documentation of primary values and calculations used to compile wheat production unit process. See CN_Wheat for final values used to calculate LCI input values. | Documentation of primary values and calculations used to compile wheat production unit process. See CN_Wheat for final values used to calculate LCI input values. | Documentation of primary values and calculations used to compile wheat production unit process. See CN_Wheat for final values used to calculate LCI input values. | Documentation of primary values and calculations used to compile wheat production unit process. See CN_Wheat for final values used to calculate LCI input values. | Documentation of primary values and calculations used to compile wheat production unit process. See CN_Wheat for final values used to calculate LCI input values. | Documentation of primary values and calculations used to compile wheat production unit process. See CN_Wheat for final values used to calculate LCI input values. | Documentation of primary values and calculations used to compile wheat production unit process. See CN_Wheat for final values used to calculate LCI input values. | Documentation of primary values and calculations used to compile wheat production unit process. See CN_Wheat for final values used to calculate LCI input values. | Documentation of primary values and calculations used to compile wheat production unit process. See CN_Wheat for final values used to calculate LCI input values. | Documentation of primary values and calculations used to compile wheat production unit process. See CN_Wheat for final values used to calculate LCI input values. | Documentation of primary values and calculations used to compile wheat production unit process. See CN_Wheat for final values used to calculate LCI input values. | Documentation of primary values and calculations used to compile wheat production unit process. See CN_Wheat for final values used to calculate LCI input values. | Documentation of primary values and calculations used to compile wheat production unit process. See CN_Wheat for final values used to calculate LCI input values. | Documentation of primary values and calculations used to compile wheat production unit process. See CN_Wheat for final values used to calculate LCI input values. | Documentation of primary values and calculations used to compile wheat production unit process. See CN_Wheat for final values used to calculate LCI input values. | Documentation of primary values and calculations used to compile wheat production unit process. See CN_Wheat for final values used to calculate LCI input values. | Documentation of primary values and calculations used to compile wheat production unit process. See CN_Wheat for final values used to calculate LCI input values. | Documentation of primary values and calculations used to compile wheat production unit process. See CN_Wheat for final values used to calculate LCI input values. | Documentation of primary values and calculations used to compile wheat production unit process. See CN_Wheat for final values used to calculate LCI input values. | Documentation of primary values and calculations used to compile wheat production unit process. See CN_Wheat for final values used to calculate LCI input values. | Documentation of primary values and calculations used to compile wheat production unit process. See CN_Wheat for final values used to calculate LCI input values. | Documentation of primary values and calculations used to compile wheat production unit process. See CN_Wheat for final values used to calculate LCI input values. | Documentation of primary values and calculations used to compile wheat production unit process. See CN_Wheat for final values used to calculate LCI input values. | Documentation of primary values and calculations used to compile wheat production unit process. See CN_Wheat for final values used to calculate LCI input values. | Documentation of primary values and calculations used to compile wheat production unit process. See CN_Wheat for final values used to calculate LCI input values. | Documentation of primary values and calculations used to compile wheat production unit process. See CN_Wheat for final values used to calculate LCI input values. | Documentation of primary values and calculations used to compile wheat production unit process. See CN_Wheat for final values used to calculate LCI input values. | Documentation of primary values and calculations used to compile wheat production unit process. See CN_Wheat for final values used to calculate LCI input values. | Documentation of primary values and calculations used to compile wheat production unit process. See CN_Wheat for final values used to calculate LCI input values. | Documentation of primary values and calculations used to compile wheat production unit process. See CN_Wheat for final values used to calculate LCI input values. | Documentation of primary values and calculations used to compile wheat production unit process. See CN_Wheat for final values used to calculate LCI input values. | Documentation of primary values and calculations used to compile wheat production unit process. See CN_Wheat for final values used to calculate LCI input values. | Documentation of primary values and calculations used to compile wheat production unit process. See CN_Wheat for final values used to calculate LCI input values. | Documentation of primary values and calculations used to compile wheat production unit process. See CN_Wheat for final values used to calculate LCI input values. | Documentation of primary values and calculations used to compile wheat production unit process. See CN_Wheat for final values used to calculate LCI input values. | Documentation of primary values and calculations used to compile wheat production unit process. See CN_Wheat for final values used to calculate LCI input values. | Documentation of primary values and calculations used to compile wheat production unit process. See CN_Wheat for final values used to calculate LCI input values. | Documentation of primary values and calculations used to compile wheat production unit process. See CN_Wheat for final values used to calculate LCI input values. | Documentation of primary values and calculations used to compile wheat production unit process. See CN_Wheat for final values used to calculate LCI input values. | Documentation of primary values and calculations used to compile wheat production unit process. See CN_Wheat for final values used to calculate LCI input values. | Documentation of primary values and calculations used to compile wheat production unit process. See CN_Wheat for final values used to calculate LCI input values. | Documentation of primary values and calculations used to compile wheat production unit process. See CN_Wheat for final values used to calculate LCI input values. | Documentation of primary values and calculations used to compile wheat production unit process. See CN_Wheat for final values used to calculate LCI input values. | Documentation of primary values and calculations used to compile wheat production unit process. See CN_Wheat for final values used to calculate LCI input values. | Documentation of primary values and calculations used to compile wheat production unit process. See CN_Wheat for final values used to calculate LCI input values. | Documentation of primary values and calculations used to compile wheat production unit process. See CN_Wheat for final values used to calculate LCI input values. | Documentation of primary values and calculations used to compile wheat production unit process. See CN_Wheat for final values used to calculate LCI input values. | Documentation of primary values and calculations used to compile wheat production unit process. See CN_Wheat for final values used to calculate LCI input values. | Documentation of primary values and calculations used to compile wheat production unit process. See CN_Wheat for final values used to calculate LCI input values. | Documentation of primary values and calculations used to compile wheat production unit process. See CN_Wheat for final values used to calculate LCI input values. | Documentation of primary values and calculations used to compile wheat production unit process. See CN_Wheat for final values used to calculate LCI input values. | Documentation of primary values and calculations used to compile wheat production unit process. See CN_Wheat for final values used to calculate LCI input values. | Documentation of primary values and calculations used to compile wheat production unit process. See CN_Wheat for final values used to calculate LCI input values. | Documentation of primary values and calculations used to compile wheat production unit process. See CN_Wheat for final values used to calculate LCI input values. | Documentation of primary values and calculations used to compile wheat production unit process. See CN_Wheat for final values used to calculate LCI input values. | Documentation of primary values and calculations used to compile wheat production unit process. See CN_Wheat for final values used to calculate LCI input values. | Documentation of primary values and calculations used to compile wheat production unit process. See CN_Wheat for final values used to calculate LCI input values. | Documentation of primary values and calculations used to compile wheat production unit process. See CN_Wheat for final values used to calculate LCI input values. | Documentation of primary values and calculations used to compile wheat production unit process. See CN_Wheat for final values used to calculate LCI input values. | Documentation of primary values and calculations used to compile wheat production unit process. See CN_Wheat for final values used to calculate LCI input values. | Documentation of primary values and calculations used to compile wheat production unit process. See CN_Wheat for final values used to calculate LCI input values. | Documentation of primary values and calculations used to compile wheat production unit process. See CN_Wheat for final values used to calculate LCI input values. | Documentation of primary values and calculations used to compile wheat production unit process. See CN_Wheat for final values used to calculate LCI input values. | Documentation of primary values and calculations used to compile wheat production unit process. See CN_Wheat for final values used to calculate LCI input values. | Documentation of primary values and calculations used to compile wheat production unit process. See CN_Wheat for final values used to calculate LCI input values. | Documentation of primary values and calculations used to compile wheat production unit process. See CN_Wheat for final values used to calculate LCI input values. | Documentation of primary values and calculations used to compile wheat production unit process. See CN_Wheat for final values used to calculate LCI input values. | Documentation of primary values and calculations used to compile wheat production unit process. See CN_Wheat for final values used to calculate LCI input values. | Documentation of primary values and calculations used to compile wheat production unit process. See CN_Wheat for final values used to calculate LCI input values. | Documentation of primary values and calculations used to compile wheat production unit process. See CN_Wheat for final values used to calculate LCI input values. | Documentation of primary values and calculations used to compile wheat production unit process. See CN_Wheat for final values used to calculate LCI input values. | Documentation of primary values and calculations used to compile wheat production unit process. See CN_Wheat for final values used to calculate LCI input values. | Documentation of primary values and calculations used to compile wheat production unit process. See CN_Wheat for final values used to calculate LCI input values. | Documentation of primary values and calculations used to compile wheat production unit process. See CN_Wheat for final values used to calculate LCI input values. | Documentation of primary values and calculations used to compile wheat production unit process. See CN_Wheat for final values used to calculate LCI input values. | Documentation of primary values and calculations used to compile wheat production unit process. See CN_Wheat for final values used to calculate LCI input values. | Documentation of primary values and calculations used to compile wheat production unit process. See CN_Wheat for final values used to calculate LCI input values. | Documentation of primary values and calculations used to compile wheat production unit process. See CN_Wheat for final values used to calculate LCI input values. | Documentation of primary values and calculations used to compile wheat production unit process. See CN_Wheat for final values used to calculate LCI input values. | Documentation of primary values and calculations used to compile wheat production unit process. See CN_Wheat for final values used to calculate LCI input values. | Documentation of primary values and calculations used to compile wheat production unit process. See CN_Wheat for final values used to calculate LCI input values. | Documentation of primary values and calculations used to compile wheat production unit process. See CN_Wheat for final values used to calculate LCI input values. | Documentation of primary values and calculations used to compile wheat production unit process. See CN_Wheat for final values used to calculate LCI input values. | Documentation of primary values and calculations used to compile wheat production unit process. See CN_Wheat for final values used to calculate LCI input values. | Documentation of primary values and calculations used to compile wheat production unit process. See CN_Wheat for final values used to calculate LCI input values. | Documentation of primary values and calculations used to compile wheat production unit process. See CN_Wheat for final values used to calculate LCI input values. | Documentation of primary values and calculations used to compile wheat production unit process. See CN_Wheat for final values used to calculate LCI input values. | Documentation of primary values and calculations used to compile wheat production unit process. See CN_Wheat for final values used to calculate LCI input values. | Documentation of primary values and calculations used to compile wheat production unit process. See CN_Wheat for final values used to calculate LCI input values. | Documentation of primary values and calculations used to compile wheat production unit process. See CN_Wheat for final values used to calculate LCI input values. | Documentation of primary values and calculations used to compile wheat production unit process. See CN_Wheat for final values used to calculate LCI input values. | Documentation of primary values and calculations used to compile wheat production unit process. See CN_Wheat for final values used to calculate LCI input values. | Documentation of primary values and calculations used to compile wheat production unit process. See CN_Wheat for final values used to calculate LCI input values. | Documentation of primary values and calculations used to compile wheat production unit process. See CN_Wheat for final values used to calculate LCI input values. | Documentation of primary values and calculations used to compile wheat production unit process. See CN_Wheat for final values used to calculate LCI input values. | Documentation of primary values and calculations used to compile wheat production unit process. See CN_Wheat for final values used to calculate LCI input values. | Documentation of primary values and calculations used to compile wheat production unit process. See CN_Wheat for final values used to calculate LCI input values. | Documentation of primary values and calculations used to compile wheat production unit process. See CN_Wheat for final values used to calculate LCI input values. | Documentation of primary values and calculations used to compile wheat production unit process. See CN_Wheat for final values used to calculate LCI input values. | Documentation of primary values and calculations used to compile wheat production unit process. See CN_Wheat for final values used to calculate LCI input values. | Documentation of primary values and calculations used to compile wheat production unit process. See CN_Wheat for final values used to calculate LCI input values. | Documentation of primary values and calculations used to compile wheat production unit process. See CN_Wheat for final values used to calculate LCI input values. | Documentation of primary values and calculations used to compile wheat production unit process. See CN_Wheat for final values used to calculate LCI input values. | Documentation of primary values and calculations used to compile wheat production unit process. See CN_Wheat for final values used to calculate LCI input values. | Documentation of primary values and calculations used to compile wheat production unit process. See CN_Wheat for final values used to calculate LCI input values. | Documentation of primary values and calculations used to compile wheat production unit process. See CN_Wheat for final values used to calculate LCI input values. | Documentation of primary values and calculations used to compile wheat production unit process. See CN_Wheat for final values used to calculate LCI input values. | Documentation of primary values and calculations used to compile wheat production unit process. See CN_Wheat for final values used to calculate LCI input values. | Documentation of primary values and calculations used to compile wheat production unit process. See CN_Wheat for final values used to calculate LCI input values. | Documentation of primary values and calculations used to compile wheat production unit process. See CN_Wheat for final values used to calculate LCI input values. | Documentation of primary values and calculations used to compile wheat production unit process. See CN_Wheat for final values used to calculate LCI input values. | Documentation of primary values and calculations used to compile wheat production unit process. See CN_Wheat for final values used to calculate LCI input values. | Documentation of primary values and calculations used to compile wheat production unit process. See CN_Wheat for final values used to calculate LCI input values. | Documentation of primary values and calculations used to compile wheat production unit process. See CN_Wheat for final values used to calculate LCI input values. | Documentation of primary values and calculations used to compile wheat production unit process. See CN_Wheat for final values used to calculate LCI input values. | Documentation of primary values and calculations used to compile wheat production unit process. See CN_Wheat for final values used to calculate LCI input values. | Documentation of primary values and calculations used to compile wheat production unit process. See CN_Wheat for final values used to calculate LCI input values. | Documentation of primary values and calculations used to compile wheat production unit process. See CN_Wheat for final values used to calculate LCI input values. | Documentation of primary values and calculations used to compile wheat production unit process. See CN_Wheat for final values used to calculate LCI input values. | Documentation of primary values and calculations used to compile wheat production unit process. See CN_Wheat for final values used to calculate LCI input values. | Documentation of primary values and calculations used to compile wheat production unit process. See CN_Wheat for final values used to calculate LCI input values. | Documentation of primary values and calculations used to compile wheat production unit process. See CN_Wheat for final values used to calculate LCI input values. | Documentation of primary values and calculations used to compile wheat production unit process. See CN_Wheat for final values used to calculate LCI input values. | Documentation of primary values and calculations used to compile wheat production unit process. See CN_Wheat for final values used to calculate LCI input values. | Documentation of primary values and calculations used to compile wheat production unit process. See CN_Wheat for final values used to calculate LCI input values. | Documentation of primary values and calculations used to compile wheat production unit process. See CN_Wheat for final values used to calculate LCI input values. | Documentation of primary values and calculations used to compile wheat production unit process. See CN_Wheat for final values used to calculate LCI input values. | Documentation of primary values and calculations used to compile wheat production unit process. See CN_Wheat for final values used to calculate LCI input values. | Documentation of primary values and calculations used to compile wheat production unit process. See CN_Wheat for final values used to calculate LCI input values. | Documentation of primary values and calculations used to compile wheat production unit process. See CN_Wheat for final values used to calculate LCI input values. | Documentation of primary values and calculations used to compile wheat production unit process. See CN_Wheat for final values used to calculate LCI input values. | Documentation of primary values and calculations used to compile wheat production unit process. See CN_Wheat for final values used to calculate LCI input values. | Documentation of primary values and calculations used to compile wheat production unit process. See CN_Wheat for final values used to calculate LCI input values. | Documentation of primary values and calculations used to compile wheat production unit process. See CN_Wheat for final values used to calculate LCI input values. | Documentation of primary values and calculations used to compile wheat production unit process. See CN_Wheat for final values used to calculate LCI input values. | Documentation of primary values and calculations used to compile wheat production unit process. See CN_Wheat for final values used to calculate LCI input values. | Documentation of primary values and calculations used to compile wheat production unit process. See CN_Wheat for final values used to calculate LCI input values. | Documentation of primary values and calculations used to compile wheat production unit process. See CN_Wheat for final values used to calculate LCI input values. | Documentation of primary values and calculations used to compile wheat production unit process. See CN_Wheat for final values used to calculate LCI input values. | Documentation of primary values and calculations used to compile wheat production unit process. See CN_Wheat for final values used to calculate LCI input values. | Documentation of primary values and calculations used to compile wheat production unit process. See CN_Wheat for final values used to calculate LCI input values. | Documentation of primary values and calculations used to compile wheat production unit process. See CN_Wheat for final values used to calculate LCI input values. | Documentation of primary values and calculations used to compile wheat production unit process. See CN_Wheat for final values used to calculate LCI input values. | Documentation of primary values and calculations used to compile wheat production unit process. See CN_Wheat for final values used to calculate LCI input values. | Documentation of primary values and calculations used to compile wheat production unit process. See CN_Wheat for final values used to calculate LCI input values. | Documentation of primary values and calculations used to compile wheat production unit process. See CN_Wheat for final values used to calculate LCI input values. | Documentation of primary values and calculations used to compile wheat production unit process. See CN_Wheat for final values used to calculate LCI input values. | Documentation of primary values and calculations used to compile wheat production unit process. See CN_Wheat for final values used to calculate LCI input values. | Documentation of primary values and calculations used to compile wheat production unit process. See CN_Wheat for final values used to calculate LCI input values. | Documentation of primary values and calculations used to compile wheat production unit process. See CN_Wheat for final values used to calculate LCI input values. | Documentation of primary values and calculations used to compile wheat production unit process. See CN_Wheat for final values used to calculate LCI input values. | Documentation of primary values and calculations used to compile wheat production unit process. See CN_Wheat for final values used to calculate LCI input values. | Documentation of primary values and calculations used to compile wheat production unit process. See CN_Wheat for final values used to calculate LCI input values. | Documentation of primary values and calculations used to compile wheat production unit process. See CN_Wheat for final values used to calculate LCI input values. | Documentation of primary values and calculations used to compile wheat production unit process. See CN_Wheat for final values used to calculate LCI input values. | Documentation of primary values and calculations used to compile wheat production unit process. See CN_Wheat for final values used to calculate LCI input values. | Documentation of primary values and calculations used to compile wheat production unit process. See CN_Wheat for final values used to calculate LCI input values. | Documentation of primary values and calculations used to compile wheat production unit process. See CN_Wheat for final values used to calculate LCI input values. | Documentation of primary values and calculations used to compile wheat production unit process. See CN_Wheat for final values used to calculate LCI input values. | Documentation of primary values and calculations used to compile wheat production unit process. See CN_Wheat for final values used to calculate LCI input values. | Documentation of primary values and calculations used to compile wheat production unit process. See CN_Wheat for final values used to calculate LCI input values. | Documentation of primary values and calculations used to compile wheat production unit process. See CN_Wheat for final values used to calculate LCI input values. | Documentation of primary values and calculations used to compile wheat production unit process. See CN_Wheat for final values used to calculate LCI input values. | Documentation of primary values and calculations used to compile wheat production unit process. See CN_Wheat for final values used to calculate LCI input values. | Documentation of primary values and calculations used to compile wheat production unit process. See CN_Wheat for final values used to calculate LCI input values. | Documentation of primary values and calculations used to compile wheat production unit process. See CN_Wheat for final values used to calculate LCI input values. | Documentation of primary values and calculations used to compile wheat production unit process. See CN_Wheat for final values used to calculate LCI input values. | Documentation of primary values and calculations used to compile wheat production unit process. See CN_Wheat for final values used to calculate LCI input values. | Documentation of primary values and calculations used to compile wheat production unit process. See CN_Wheat for final values used to calculate LCI input values. | Documentation of primary values and calculations used to compile wheat production unit process. See CN_Wheat for final values used to calculate LCI input values. | Documentation of primary values and calculations used to compile wheat production unit process. See CN_Wheat for final values used to calculate LCI input values. | Documentation of primary values and calculations used to compile wheat production unit process. See CN_Wheat for final values used to calculate LCI input values. | Documentation of primary values and calculations used to compile wheat production unit process. See CN_Wheat for final values used to calculate LCI input values. | Documentation of primary values and calculations used to compile wheat production unit process. See CN_Wheat for final values used to calculate LCI input values. | Documentation of primary values and calculations used to compile wheat production unit process. See CN_Wheat for final values used to calculate LCI input values. | Documentation of primary values and calculations used to compile wheat production unit process. See CN_Wheat for final values used to calculate LCI input values. | Documentation of primary values and calculations used to compile wheat production unit process. See CN_Wheat for final values used to calculate LCI input values. | Documentation of primary values and calculations used to compile wheat production unit process. See CN_Wheat for final values used to calculate LCI input values. | Documentation of primary values and calculations used to compile wheat production unit process. See CN_Wheat for final values used to calculate LCI input values. | Documentation of primary values and calculations used to compile wheat production unit process. See CN_Wheat for final values used to calculate LCI input values. | Documentation of primary values and calculations used to compile wheat production unit process. See CN_Wheat for final values used to calculate LCI input values. | Documentation of primary values and calculations used to compile wheat production unit process. See CN_Wheat for final values used to calculate LCI input values. | Documentation of primary values and calculations used to compile wheat production unit process. See CN_Wheat for final values used to calculate LCI input values. | Documentation of primary values and calculations used to compile wheat production unit process. See CN_Wheat for final values used to calculate LCI input values. | Documentation of primary values and calculations used to compile wheat production unit process. See CN_Wheat for final values used to calculate LCI input values. | Documentation of primary values and calculations used to compile wheat production unit process. See CN_Wheat for final values used to calculate LCI input values. | Documentation of primary values and calculations used to compile wheat production unit process. See CN_Wheat for final values used to calculate LCI input values. | Documentation of primary values and calculations used to compile wheat production unit process. See CN_Wheat for final values used to calculate LCI input values. | Documentation of primary values and calculations used to compile wheat production unit process. See CN_Wheat for final values used to calculate LCI input values. | Documentation of primary values and calculations used to compile wheat production unit process. See CN_Wheat for final values used to calculate LCI input values. | Documentation of primary values and calculations used to compile wheat production unit process. See CN_Wheat for final values used to calculate LCI input values. | Documentation of primary values and calculations used to compile wheat production unit process. See CN_Wheat for final values used to calculate LCI input values. | Documentation of primary values and calculations used to compile wheat production unit process. See CN_Wheat for final values used to calculate LCI input values. | Documentation of primary values and calculations used to compile wheat production unit process. See CN_Wheat for final values used to calculate LCI input values. | Documentation of primary values and calculations used to compile wheat production unit process. See CN_Wheat for final values used to calculate LCI input values. | Documentation of primary values and calculations used to compile wheat production unit process. See CN_Wheat for final values used to calculate LCI input values. | Documentation of primary values and calculations used to compile wheat production unit process. See CN_Wheat for final values used to calculate LCI input values. | Documentation of primary values and calculations used to compile wheat production unit process. See CN_Wheat for final values used to calculate LCI input values. | Documentation of primary values and calculations used to compile wheat production unit process. See CN_Wheat for final values used to calculate LCI input values. | Documentation of primary values and calculations used to compile wheat production unit process. See CN_Wheat for final values used to calculate LCI input values. | Documentation of primary values and calculations used to compile wheat production unit process. See CN_Wheat for final values used to calculate LCI input values. | Documentation of primary values and calculations used to compile wheat production unit process. See CN_Wheat for final values used to calculate LCI input values. | Documentation of primary values and calculations used to compile wheat production unit process. See CN_Wheat for final values used to calculate LCI input values. | Documentation of primary values and calculations used to compile wheat production unit process. See CN_Wheat for final values used to calculate LCI input values. | Documentation of primary values and calculations used to compile wheat production unit process. See CN_Wheat for final values used to calculate LCI input values. | Documentation of primary values and calculations used to compile wheat production unit process. See CN_Wheat for final values used to calculate LCI input values. | Documentation of primary values and calculations used to compile wheat production unit process. See CN_Wheat for final values used to calculate LCI input values. | Documentation of primary values and calculations used to compile wheat production unit process. See CN_Wheat for final values used to calculate LCI input values. | Documentation of primary values and calculations used to compile wheat production unit process. See CN_Wheat for final values used to calculate LCI input values. | Documentation of primary values and calculations used to compile wheat production unit process. See CN_Wheat for final values used to calculate LCI input values. | Documentation of primary values and calculations used to compile wheat production unit process. See CN_Wheat for final values used to calculate LCI input values. | Documentation of primary values and calculations used to compile wheat production unit process. See CN_Wheat for final values used to calculate LCI input values. | Documentation of primary values and calculations used to compile wheat production unit process. See CN_Wheat for final values used to calculate LCI input values. | Documentation of primary values and calculations used to compile wheat production unit process. See CN_Wheat for final values used to calculate LCI input values. | Documentation of primary values and calculations used to compile wheat production unit process. See CN_Wheat for final values used to calculate LCI input values. | Documentation of primary values and calculations used to compile wheat production unit process. See CN_Wheat for final values used to calculate LCI input values. | Documentation of primary values and calculations used to compile wheat production unit process. See CN_Wheat for final values used to calculate LCI input values. | Documentation of primary values and calculations used to compile wheat production unit process. See CN_Wheat for final values used to calculate LCI input values. | Documentation of primary values and calculations used to compile wheat production unit process. See CN_Wheat for final values used to calculate LCI input values. | Documentation of primary values and calculations used to compile wheat production unit process. See CN_Wheat for final values used to calculate LCI input values. | Documentation of primary values and calculations used to compile wheat production unit process. See CN_Wheat for final values used to calculate LCI input values. | Documentation of primary values and calculations used to compile wheat production unit process. See CN_Wheat for final values used to calculate LCI input values. | Documentation of primary values and calculations used to compile wheat production unit process. See CN_Wheat for final values used to calculate LCI input values. | Documentation of primary values and calculations used to compile wheat production unit process. See CN_Wheat for final values used to calculate LCI input values. | Documentation of primary values and calculations used to compile wheat production unit process. See CN_Wheat for final values used to calculate LCI input values. | Documentation of primary values and calculations used to compile wheat production unit process. See CN_Wheat for final values used to calculate LCI input values. | Documentation of primary values and calculations used to compile wheat production unit process. See CN_Wheat for final values used to calculate LCI input values. | Documentation of primary values and calculations used to compile wheat production unit process. See CN_Wheat for final values used to calculate LCI input values. | Documentation of primary values and calculations used to compile wheat production unit process. See CN_Wheat for final values used to calculate LCI input values. | Documentation of primary values and calculations used to compile wheat production unit process. See CN_Wheat for final values used to calculate LCI input values. | Documentation of primary values and calculations used to compile wheat production unit process. See CN_Wheat for final values used to calculate LCI input values. | Documentation of primary values and calculations used to compile wheat production unit process. See CN_Wheat for final values used to calculate LCI input values. | Documentation of primary values and calculations used to compile wheat production unit process. See CN_Wheat for final values used to calculate LCI input values. | Documentation of primary values and calculations used to compile wheat production unit process. See CN_Wheat for final values used to calculate LCI input values. | Documentation of primary values and calculations used to compile wheat production unit process. See CN_Wheat for final values used to calculate LCI input values. | Documentation of primary values and calculations used to compile wheat production unit process. See CN_Wheat for final values used to calculate LCI input values. | Documentation of primary values and calculations used to compile wheat production unit process. See CN_Wheat for final values used to calculate LCI input values. | Documentation of primary values and calculations used to compile wheat production unit process. See CN_Wheat for final values used to calculate LCI input values. | Documentation of primary values and calculations used to compile wheat production unit process. See CN_Wheat for final values used to calculate LCI input values. | Documentation of primary values and calculations used to compile wheat production unit process. See CN_Wheat for final values used to calculate LCI input values. | Documentation of primary values and calculations used to compile wheat production unit process. See CN_Wheat for final values used to calculate LCI input values. | Documentation of primary values and calculations used to compile wheat production unit process. See CN_Wheat for final values used to calculate LCI input values. | Documentation of primary values and calculations used to compile wheat production unit process. See CN_Wheat for final values used to calculate LCI input values. | Documentation of primary values and calculations used to compile wheat production unit process. See CN_Wheat for final values used to calculate LCI input values. | Documentation of primary values and calculations used to compile wheat production unit process. See CN_Wheat for final values used to calculate LCI input values. | Documentation of primary values and calculations used to compile wheat production unit process. See CN_Wheat for final values used to calculate LCI input values. | Documentation of primary values and calculations used to compile wheat production unit process. See CN_Wheat for final values used to calculate LCI input values. | Documentation of primary values and calculations used to compile wheat production unit process. See CN_Wheat for final values used to calculate LCI input values. | Documentation of primary values and calculations used to compile wheat production unit process. See CN_Wheat for final values used to calculate LCI input values. | Documentation of primary values and calculations used to compile wheat production unit process. See CN_Wheat for final values used to calculate LCI input values. | Documentation of primary values and calculations used to compile wheat production unit process. See CN_Wheat for final values used to calculate LCI input values. | Documentation of primary values and calculations used to compile wheat production unit process. See CN_Wheat for final values used to calculate LCI input values. | Documentation of primary values and calculations used to compile wheat production unit process. See CN_Wheat for final values used to calculate LCI input values. | Documentation of primary values and calculations used to compile wheat production unit process. See CN_Wheat for final values used to calculate LCI input values. | Documentation of primary values and calculations used to compile wheat production unit process. See CN_Wheat for final values used to calculate LCI input values. | Documentation of primary values and calculations used to compile wheat production unit process. See CN_Wheat for final values used to calculate LCI input values. | Documentation of primary values and calculations used to compile wheat production unit process. See CN_Wheat for final values used to calculate LCI input values. | Documentation of primary values and calculations used to compile wheat production unit process. See CN_Wheat for final values used to calculate LCI input values. | Documentation of primary values and calculations used to compile wheat production unit process. See CN_Wheat for final values used to calculate LCI input values. | Documentation of primary values and calculations used to compile wheat production unit process. See CN_Wheat for final values used to calculate LCI input values. | Documentation of primary values and calculations used to compile wheat production unit process. See CN_Wheat for final values used to calculate LCI input values. | Documentation of primary values and calculations used to compile wheat production unit process. See CN_Wheat for final values used to calculate LCI input values. | Documentation of primary values and calculations used to compile wheat production unit process. See CN_Wheat for final values used to calculate LCI input values. | Documentation of primary values and calculations used to compile wheat production unit process. See CN_Wheat for final values used to calculate LCI input values. | Documentation of primary values and calculations used to compile wheat production unit process. See CN_Wheat for final values used to calculate LCI input values. | Documentation of primary values and calculations used to compile wheat production unit process. See CN_Wheat for final values used to calculate LCI input values. | Documentation of primary values and calculations used to compile wheat production unit process. See CN_Wheat for final values used to calculate LCI input values. | Documentation of primary values and calculations used to compile wheat production unit process. See CN_Wheat for final values used to calculate LCI input values. | Documentation of primary values and calculations used to compile wheat production unit process. See CN_Wheat for final values used to calculate LCI input values. | Documentation of primary values and calculations used to compile wheat production unit process. See CN_Wheat for final values used to calculate LCI input values. | Documentation of primary values and calculations used to compile wheat production unit process. See CN_Wheat for final values used to calculate LCI input values. | Documentation of primary values and calculations used to compile wheat production unit process. See CN_Wheat for final values used to calculate LCI input values. | Documentation of primary values and calculations used to compile wheat production unit process. See CN_Wheat for final values used to calculate LCI input values. | Documentation of primary values and calculations used to compile wheat production unit process. See CN_Wheat for final values used to calculate LCI input values. | Documentation of primary values and calculations used to compile wheat production unit process. See CN_Wheat for final values used to calculate LCI input values. | Documentation of primary values and calculations used to compile wheat production unit process. See CN_Wheat for final values used to calculate LCI input values. | Documentation of primary values and calculations used to compile wheat production unit process. See CN_Wheat for final values used to calculate LCI input values. | Documentation of primary values and calculations used to compile wheat production unit process. See CN_Wheat for final values used to calculate LCI input values. | Documentation of primary values and calculations used to compile wheat production unit process. See CN_Wheat for final values used to calculate LCI input values. | Documentation of primary values and calculations used to compile wheat production unit process. See CN_Wheat for final values used to calculate LCI input values. | Documentation of primary values and calculations used to compile wheat production unit process. See CN_Wheat for final values used to calculate LCI input values. | Documentation of primary values and calculations used to compile wheat production unit process. See CN_Wheat for final values used to calculate LCI input values. | Documentation of primary values and calculations used to compile wheat production unit process. See CN_Wheat for final values used to calculate LCI input values. | Documentation of primary values and calculations used to compile wheat production unit process. See CN_Wheat for final values used to calculate LCI input values. | Documentation of primary values and calculations used to compile wheat production unit process. See CN_Wheat for final values used to calculate LCI input values. | Documentation of primary values and calculations used to compile wheat production unit process. See CN_Wheat for final values used to calculate LCI input values. | Documentation of primary values and calculations used to compile wheat production unit process. See CN_Wheat for final values used to calculate LCI input values. | Documentation of primary values and calculations used to compile wheat production unit process. See CN_Wheat for final values used to calculate LCI input values. | Documentation of primary values and calculations used to compile wheat production unit process. See CN_Wheat for final values used to calculate LCI input values. | Documentation of primary values and calculations used to compile wheat production unit process. See CN_Wheat for final values used to calculate LCI input values. | Documentation of primary values and calculations used to compile wheat production unit process. See CN_Wheat for final values used to calculate LCI input values. | Documentation of primary values and calculations used to compile wheat production unit process. See CN_Wheat for final values used to calculate LCI input values. | Documentation of primary values and calculations used to compile wheat production unit process. See CN_Wheat for final values used to calculate LCI input values. | Documentation of primary values and calculations used to compile wheat production unit process. See CN_Wheat for final values used to calculate LCI input values. | Documentation of primary values and calculations used to compile wheat production unit process. See CN_Wheat for final values used to calculate LCI input values. | Documentation of primary values and calculations used to compile wheat production unit process. See CN_Wheat for final values used to calculate LCI input values. | Documentation of primary values and calculations used to compile wheat production unit process. See CN_Wheat for final values used to calculate LCI input values. | Documentation of primary values and calculations used to compile wheat production unit process. See CN_Wheat for final values used to calculate LCI input values. | Documentation of primary values and calculations used to compile wheat production unit process. See CN_Wheat for final values used to calculate LCI input values. | Documentation of primary values and calculations used to compile wheat production unit process. See CN_Wheat for final values used to calculate LCI input values. | Documentation of primary values and calculations used to compile wheat production unit process. See CN_Wheat for final values used to calculate LCI input values. | Documentation of primary values and calculations used to compile wheat production unit process. See CN_Wheat for final values used to calculate LCI input values. | Documentation of primary values and calculations used to compile wheat production unit process. See CN_Wheat for final values used to calculate LCI input values. | Documentation of primary values and calculations used to compile wheat production unit process. See CN_Wheat for final values used to calculate LCI input values. | Documentation of primary values and calculations used to compile wheat production unit process. See CN_Wheat for final values used to calculate LCI input values. | Documentation of primary values and calculations used to compile wheat production unit process. See CN_Wheat for final values used to calculate LCI input values. | Documentation of primary values and calculations used to compile wheat production unit process. See CN_Wheat for final values used to calculate LCI input values. | Documentation of primary values and calculations used to compile wheat production unit process. See CN_Wheat for final values used to calculate LCI input values. | Documentation of primary values and calculations used to compile wheat production unit process. See CN_Wheat for final values used to calculate LCI input values. | Documentation of primary values and calculations used to compile wheat production unit process. See CN_Wheat for final values used to calculate LCI input values. | Documentation of primary values and calculations used to compile wheat production unit process. See CN_Wheat for final values used to calculate LCI input values. | Documentation of primary values and calculations used to compile wheat production unit process. See CN_Wheat for final values used to calculate LCI input values. | Documentation of primary values and calculations used to compile wheat production unit process. See CN_Wheat for final values used to calculate LCI input values. | Documentation of primary values and calculations used to compile wheat production unit process. See CN_Wheat for final values used to calculate LCI input values. | Documentation of primary values and calculations used to compile wheat production unit process. See CN_Wheat for final values used to calculate LCI input values. | Documentation of primary values and calculations used to compile wheat production unit process. See CN_Wheat for final values used to calculate LCI input values. | Documentation of primary values and calculations used to compile wheat production unit process. See CN_Wheat for final values used to calculate LCI input values. | Documentation of primary values and calculations used to compile wheat production unit process. See CN_Wheat for final values used to calculate LCI input values. | Documentation of primary values and calculations used to compile wheat production unit process. See CN_Wheat for final values used to calculate LCI input values. | Documentation of primary values and calculations used to compile wheat production unit process. See CN_Wheat for final values used to calculate LCI input values. | Documentation of primary values and calculations used to compile wheat production unit process. See CN_Wheat for final values used to calculate LCI input values. | Documentation of primary values and calculations used to compile wheat production unit process. See CN_Wheat for final values used to calculate LCI input values. | Documentation of primary values and calculations used to compile wheat production unit process. See CN_Wheat for final values used to calculate LCI input values. | Documentation of primary values and calculations used to compile wheat production unit process. See CN_Wheat for final values used to calculate LCI input values. | Documentation of primary values and calculations used to compile wheat production unit process. See CN_Wheat for final values used to calculate LCI input values. | Documentation of primary values and calculations used to compile wheat production unit process. See CN_Wheat for final values used to calculate LCI input values. | Documentation of primary values and calculations used to compile wheat production unit process. See CN_Wheat for final values used to calculate LCI input values. | Documentation of primary values and calculations used to compile wheat production unit process. See CN_Wheat for final values used to calculate LCI input values. | Documentation of primary values and calculations used to compile wheat production unit process. See CN_Wheat for final values used to calculate LCI input values. | Documentation of primary values and calculations used to compile wheat production unit process. See CN_Wheat for final values used to calculate LCI input values. | Documentation of primary values and calculations used to compile wheat production unit process. See CN_Wheat for final values used to calculate LCI input values. | Documentation of primary values and calculations used to compile wheat production unit process. See CN_Wheat for final values used to calculate LCI input values. | Documentation of primary values and calculations used to compile wheat production unit process. See CN_Wheat for final values used to calculate LCI input values. | Documentation of primary values and calculations used to compile wheat production unit process. See CN_Wheat for final values used to calculate LCI input values. | Documentation of primary values and calculations used to compile wheat production unit process. See CN_Wheat for final values used to calculate LCI input values. | Documentation of primary values and calculations used to compile wheat production unit process. See CN_Wheat for final values used to calculate LCI input values. | Documentation of primary values and calculations used to compile wheat production unit process. See CN_Wheat for final values used to calculate LCI input values. | Documentation of primary values and calculations used to compile wheat production unit process. See CN_Wheat for final values used to calculate LCI input values. | Documentation of primary values and calculations used to compile wheat production unit process. See CN_Wheat for final values used to calculate LCI input values. | Documentation of primary values and calculations used to compile wheat production unit process. See CN_Wheat for final values used to calculate LCI input values. | Documentation of primary values and calculations used to compile wheat production unit process. See CN_Wheat for final values used to calculate LCI input values. | Documentation of primary values and calculations used to compile wheat production unit process. See CN_Wheat for final values used to calculate LCI input values. | Documentation of primary values and calculations used to compile wheat production unit process. See CN_Wheat for final values used to calculate LCI input values. | Documentation of primary values and calculations used to compile wheat production unit process. See CN_Wheat for final values used to calculate LCI input values. | Documentation of primary values and calculations used to compile wheat production unit process. See CN_Wheat for final values used to calculate LCI input values. | Documentation of primary values and calculations used to compile wheat production unit process. See CN_Wheat for final values used to calculate LCI input values. | Documentation of primary values and calculations used to compile wheat production unit process. See CN_Wheat for final values used to calculate LCI input values. | Documentation of primary values and calculations used to compile wheat production unit process. See CN_Wheat for final values used to calculate LCI input values. | Documentation of primary values and calculations used to compile wheat production unit process. See CN_Wheat for final values used to calculate LCI input values. | Documentation of primary values and calculations used to compile wheat production unit process. See CN_Wheat for final values used to calculate LCI input values. | Documentation of primary values and calculations used to compile wheat production unit process. See CN_Wheat for final values used to calculate LCI input values. | Documentation of primary values and calculations used to compile wheat production unit process. See CN_Wheat for final values used to calculate LCI input values. | Documentation of primary values and calculations used to compile wheat production unit process. See CN_Wheat for final values used to calculate LCI input values. | Documentation of primary values and calculations used to compile wheat production unit process. See CN_Wheat for final values used to calculate LCI input values. | Documentation of primary values and calculations used to compile wheat production unit process. See CN_Wheat for final values used to calculate LCI input values. | Documentation of primary values and calculations used to compile wheat production unit process. See CN_Wheat for final values used to calculate LCI input values. | Documentation of primary values and calculations used to compile wheat production unit process. See CN_Wheat for final values used to calculate LCI input values. | Documentation of primary values and calculations used to compile wheat production unit process. See CN_Wheat for final values used to calculate LCI input values. | Documentation of primary values and calculations used to compile wheat production unit process. See CN_Wheat for final values used to calculate LCI input values. | Documentation of primary values and calculations used to compile wheat production unit process. See CN_Wheat for final values used to calculate LCI input values. | Documentation of primary values and calculations used to compile wheat production unit process. See CN_Wheat for final values used to calculate LCI input values. | Documentation of primary values and calculations used to compile wheat production unit process. See CN_Wheat for final values used to calculate LCI input values. | Documentation of primary values and calculations used to compile wheat production unit process. See CN_Wheat for final values used to calculate LCI input values. | Documentation of primary values and calculations used to compile wheat production unit process. See CN_Wheat for final values used to calculate LCI input values. | Documentation of primary values and calculations used to compile wheat production unit process. See CN_Wheat for final values used to calculate LCI input values. | Documentation of primary values and calculations used to compile wheat production unit process. See CN_Wheat for final values used to calculate LCI input values. | Documentation of primary values and calculations used to compile wheat production unit process. See CN_Wheat for final values used to calculate LCI input values. | Documentation of primary values and calculations used to compile wheat production unit process. See CN_Wheat for final values used to calculate LCI input values. | Documentation of primary values and calculations used to compile wheat production unit process. See CN_Wheat for final values used to calculate LCI input values. | Documentation of primary values and calculations used to compile wheat production unit process. See CN_Wheat for final values used to calculate LCI input values. | Documentation of primary values and calculations used to compile wheat production unit process. See CN_Wheat for final values used to calculate LCI input values. | Documentation of primary values and calculations used to compile wheat production unit process. See CN_Wheat for final values used to calculate LCI input values. | Documentation of primary values and calculations used to compile wheat production unit process. See CN_Wheat for final values used to calculate LCI input values. | Documentation of primary values and calculations used to compile wheat production unit process. See CN_Wheat for final values used to calculate LCI input values. | Documentation of primary values and calculations used to compile wheat production unit process. See CN_Wheat for final values used to calculate LCI input values. | Documentation of primary values and calculations used to compile wheat production unit process. See CN_Wheat for final values used to calculate LCI input values. | Documentation of primary values and calculations used to compile wheat production unit process. See CN_Wheat for final values used to calculate LCI input values. | Documentation of primary values and calculations used to compile wheat production unit process. See CN_Wheat for final values used to calculate LCI input values. | Documentation of primary values and calculations used to compile wheat production unit process. See CN_Wheat for final values used to calculate LCI input values. | Documentation of primary values and calculations used to compile wheat production unit process. See CN_Wheat for final values used to calculate LCI input values. | Documentation of primary values and calculations used to compile wheat production unit process. See CN_Wheat for final values used to calculate LCI input values. | Documentation of primary values and calculations used to compile wheat production unit process. See CN_Wheat for final values used to calculate LCI input values. | Documentation of primary values and calculations used to compile wheat production unit process. See CN_Wheat for final values used to calculate LCI input values. | Documentation of primary values and calculations used to compile wheat production unit process. See CN_Wheat for final values used to calculate LCI input values. | Documentation of primary values and calculations used to compile wheat production unit process. See CN_Wheat for final values used to calculate LCI input values. | Documentation of primary values and calculations used to compile wheat production unit process. See CN_Wheat for final values used to calculate LCI input values. | Documentation of primary values and calculations used to compile wheat production unit process. See CN_Wheat for final values used to calculate LCI input values. | Documentation of primary values and calculations used to compile wheat production unit process. See CN_Wheat for final values used to calculate LCI input values. | Documentation of primary values and calculations used to compile wheat production unit process. See CN_Wheat for final values used to calculate LCI input values. | Documentation of primary values and calculations used to compile wheat production unit process. See CN_Wheat for final values used to calculate LCI input values. | Documentation of primary values and calculations used to compile wheat production unit process. See CN_Wheat for final values used to calculate LCI input values. | Documentation of primary values and calculations used to compile wheat production unit process. See CN_Wheat for final values used to calculate LCI input values. | Documentation of primary values and calculations used to compile wheat production unit process. See CN_Wheat for final values used to calculate LCI input values. | Documentation of primary values and calculations used to compile wheat production unit process. See CN_Wheat for final values used to calculate LCI input values. | Documentation of primary values and calculations used to compile wheat production unit process. See CN_Wheat for final values used to calculate LCI input values. | Documentation of primary values and calculations used to compile wheat production unit process. See CN_Wheat for final values used to calculate LCI input values. | Documentation of primary values and calculations used to compile wheat production unit process. See CN_Wheat for final values used to calculate LCI input values. | Documentation of primary values and calculations used to compile wheat production unit process. See CN_Wheat for final values used to calculate LCI input values. | Documentation of primary values and calculations used to compile wheat production unit process. See CN_Wheat for final values used to calculate LCI input values. | Documentation of primary values and calculations used to compile wheat production unit process. See CN_Wheat for final values used to calculate LCI input values. | Documentation of primary values and calculations used to compile wheat production unit process. See CN_Wheat for final values used to calculate LCI input values. | Documentation of primary values and calculations used to compile wheat production unit process. See CN_Wheat for final values used to calculate LCI input values. | Documentation of primary values and calculations used to compile wheat production unit process. See CN_Wheat for final values used to calculate LCI input values. | Documentation of primary values and calculations used to compile wheat production unit process. See CN_Wheat for final values used to calculate LCI input values. | Documentation of primary values and calculations used to compile wheat production unit process. See CN_Wheat for final values used to calculate LCI input values. | Documentation of primary values and calculations used to compile wheat production unit process. See CN_Wheat for final values used to calculate LCI input values. | Documentation of primary values and calculations used to compile wheat production unit process. See CN_Wheat for final values used to calculate LCI input values. | Documentation of primary values and calculations used to compile wheat production unit process. See CN_Wheat for final values used to calculate LCI input values. | Documentation of primary values and calculations used to compile wheat production unit process. See CN_Wheat for final values used to calculate LCI input values. | Documentation of primary values and calculations used to compile wheat production unit process. See CN_Wheat for final values used to calculate LCI input values. | Documentation of primary values and calculations used to compile wheat production unit process. See CN_Wheat for final values used to calculate LCI input values. | Documentation of primary values and calculations used to compile wheat production unit process. See CN_Wheat for final values used to calculate LCI input values. | Documentation of primary values and calculations used to compile wheat production unit process. See CN_Wheat for final values used to calculate LCI input values. | Documentation of primary values and calculations used to compile wheat production unit process. See CN_Wheat for final values used to calculate LCI input values. | Documentation of primary values and calculations used to compile wheat production unit process. See CN_Wheat for final values used to calculate LCI input values. | Documentation of primary values and calculations used to compile wheat production unit process. See CN_Wheat for final values used to calculate LCI input values. | Documentation of primary values and calculations used to compile wheat production unit process. See CN_Wheat for final values used to calculate LCI input values. | Documentation of primary values and calculations used to compile wheat production unit process. See CN_Wheat for final values used to calculate LCI input values. | Documentation of primary values and calculations used to compile wheat production unit process. See CN_Wheat for final values used to calculate LCI input values. | Documentation of primary values and calculations used to compile wheat production unit process. See CN_Wheat for final values used to calculate LCI input values. | Documentation of primary values and calculations used to compile wheat production unit process. See CN_Wheat for final values used to calculate LCI input values. | Documentation of primary values and calculations used to compile wheat production unit process. See CN_Wheat for final values used to calculate LCI input values. | Documentation of primary values and calculations used to compile wheat production unit process. See CN_Wheat for final values used to calculate LCI input values. | Documentation of primary values and calculations used to compile wheat production unit process. See CN_Wheat for final values used to calculate LCI input values. | Documentation of primary values and calculations used to compile wheat production unit process. See CN_Wheat for final values used to calculate LCI input values. | Documentation of primary values and calculations used to compile wheat production unit process. See CN_Wheat for final values used to calculate LCI input values. | Documentation of primary values and calculations used to compile wheat production unit process. See CN_Wheat for final values used to calculate LCI input values. | Documentation of primary values and calculations used to compile wheat production unit process. See CN_Wheat for final values used to calculate LCI input values. | Documentation of primary values and calculations used to compile wheat production unit process. See CN_Wheat for final values used to calculate LCI input values. | Documentation of primary values and calculations used to compile wheat production unit process. See CN_Wheat for final values used to calculate LCI input values. | Documentation of primary values and calculations used to compile wheat production unit process. See CN_Wheat for final values used to calculate LCI input values. | Documentation of primary values and calculations used to compile wheat production unit process. See CN_Wheat for final values used to calculate LCI input values. | Documentation of primary values and calculations used to compile wheat production unit process. See CN_Wheat for final values used to calculate LCI input values. | Documentation of primary values and calculations used to compile wheat production unit process. See CN_Wheat for final values used to calculate LCI input values. | Documentation of primary values and calculations used to compile wheat production unit process. See CN_Wheat for final values used to calculate LCI input values. | Documentation of primary values and calculations used to compile wheat production unit process. See CN_Wheat for final values used to calculate LCI input values. | Documentation of primary values and calculations used to compile wheat production unit process. See CN_Wheat for final values used to calculate LCI input values. | Documentation of primary values and calculations used to compile wheat production unit process. See CN_Wheat for final values used to calculate LCI input values. | Documentation of primary values and calculations used to compile wheat production unit process. See CN_Wheat for final values used to calculate LCI input values. | Documentation of primary values and calculations used to compile wheat production unit process. See CN_Wheat for final values used to calculate LCI input values. | Documentation of primary values and calculations used to compile wheat production unit process. See CN_Wheat for final values used to calculate LCI input values. | Documentation of primary values and calculations used to compile wheat production unit process. See CN_Wheat for final values used to calculate LCI input values. | Documentation of primary values and calculations used to compile wheat production unit process. See CN_Wheat for final values used to calculate LCI input values. | Documentation of primary values and calculations used to compile wheat production unit process. See CN_Wheat for final values used to calculate LCI input values. | Documentation of primary values and calculations used to compile wheat production unit process. See CN_Wheat for final values used to calculate LCI input values. | Documentation of primary values and calculations used to compile wheat production unit process. See CN_Wheat for final values used to calculate LCI input values. | Documentation of primary values and calculations used to compile wheat production unit process. See CN_Wheat for final values used to calculate LCI input values. | Documentation of primary values and calculations used to compile wheat production unit process. See CN_Wheat for final values used to calculate LCI input values. | Documentation of primary values and calculations used to compile wheat production unit process. See CN_Wheat for final values used to calculate LCI input values. | Documentation of primary values and calculations used to compile wheat production unit process. See CN_Wheat for final values used to calculate LCI input values. | Documentation of primary values and calculations used to compile wheat production unit process. See CN_Wheat for final values used to calculate LCI input values. | Documentation of primary values and calculations used to compile wheat production unit process. See CN_Wheat for final values used to calculate LCI input values. | Documentation of primary values and calculations used to compile wheat production unit process. See CN_Wheat for final values used to calculate LCI input values. | Documentation of primary values and calculations used to compile wheat production unit process. See CN_Wheat for final values used to calculate LCI input values. | Documentation of primary values and calculations used to compile wheat production unit process. See CN_Wheat for final values used to calculate LCI input values. | Documentation of primary values and calculations used to compile wheat production unit process. See CN_Wheat for final values used to calculate LCI input values. | Documentation of primary values and calculations used to compile wheat production unit process. See CN_Wheat for final values used to calculate LCI input values. | Documentation of primary values and calculations used to compile wheat production unit process. See CN_Wheat for final values used to calculate LCI input values. | Documentation of primary values and calculations used to compile wheat production unit process. See CN_Wheat for final values used to calculate LCI input values. | Documentation of primary values and calculations used to compile wheat production unit process. See CN_Wheat for final values used to calculate LCI input values. | Documentation of primary values and calculations used to compile wheat production unit process. See CN_Wheat for final values used to calculate LCI input values. | Documentation of primary values and calculations used to compile wheat production unit process. See CN_Wheat for final values used to calculate LCI input values. | Documentation of primary values and calculations used to compile wheat production unit process. See CN_Wheat for final values used to calculate LCI input values. | Documentation of primary values and calculations used to compile wheat production unit process. See CN_Wheat for final values used to calculate LCI input values. | Documentation of primary values and calculations used to compile wheat production unit process. See CN_Wheat for final values used to calculate LCI input values. | Documentation of primary values and calculations used to compile wheat production unit process. See CN_Wheat for final values used to calculate LCI input values. | Documentation of primary values and calculations used to compile wheat production unit process. See CN_Wheat for final values used to calculate LCI input values. | Documentation of primary values and calculations used to compile wheat production unit process. See CN_Wheat for final values used to calculate LCI input values. | Documentation of primary values and calculations used to compile wheat production unit process. See CN_Wheat for final values used to calculate LCI input values. | Documentation of primary values and calculations used to compile wheat production unit process. See CN_Wheat for final values used to calculate LCI input values. | Documentation of primary values and calculations used to compile wheat production unit process. See CN_Wheat for final values used to calculate LCI input values. | Documentation of primary values and calculations used to compile wheat production unit process. See CN_Wheat for final values used to calculate LCI input values. | Documentation of primary values and calculations used to compile wheat production unit process. See CN_Wheat for final values used to calculate LCI input values. | Documentation of primary values and calculations used to compile wheat production unit process. See CN_Wheat for final values used to calculate LCI input values. | Documentation of primary values and calculations used to compile wheat production unit process. See CN_Wheat for final values used to calculate LCI input values. | Documentation of primary values and calculations used to compile wheat production unit process. See CN_Wheat for final values used to calculate LCI input values. | Documentation of primary values and calculations used to compile wheat production unit process. See CN_Wheat for final values used to calculate LCI input values. | Documentation of primary values and calculations used to compile wheat production unit process. See CN_Wheat for final values used to calculate LCI input values. | Documentation of primary values and calculations used to compile wheat production unit process. See CN_Wheat for final values used to calculate LCI input values. | Documentation of primary values and calculations used to compile wheat production unit process. See CN_Wheat for final values used to calculate LCI input values. | Documentation of primary values and calculations used to compile wheat production unit process. See CN_Wheat for final values used to calculate LCI input values. | Documentation of primary values and calculations used to compile wheat production unit process. See CN_Wheat for final values used to calculate LCI input values. | Documentation of primary values and calculations used to compile wheat production unit process. See CN_Wheat for final values used to calculate LCI input values. | Documentation of primary values and calculations used to compile wheat production unit process. See CN_Wheat for final values used to calculate LCI input values. | Documentation of primary values and calculations used to compile wheat production unit process. See CN_Wheat for final values used to calculate LCI input values. | Documentation of primary values and calculations used to compile wheat production unit process. See CN_Wheat for final values used to calculate LCI input values. | Documentation of primary values and calculations used to compile wheat production unit process. See CN_Wheat for final values used to calculate LCI input values. | Documentation of primary values and calculations used to compile wheat production unit process. See CN_Wheat for final values used to calculate LCI input values. | Documentation of primary values and calculations used to compile wheat production unit process. See CN_Wheat for final values used to calculate LCI input values. | Documentation of primary values and calculations used to compile wheat production unit process. See CN_Wheat for final values used to calculate LCI input values. | Documentation of primary values and calculations used to compile wheat production unit process. See CN_Wheat for final values used to calculate LCI input values. | Documentation of primary values and calculations used to compile wheat production unit process. See CN_Wheat for final values used to calculate LCI input values. | Documentation of primary values and calculations used to compile wheat production unit process. See CN_Wheat for final values used to calculate LCI input values. | Documentation of primary values and calculations used to compile wheat production unit process. See CN_Wheat for final values used to calculate LCI input values. | Documentation of primary values and calculations used to compile wheat production unit process. See CN_Wheat for final values used to calculate LCI input values. | Documentation of primary values and calculations used to compile wheat production unit process. See CN_Wheat for final values used to calculate LCI input values. | Documentation of primary values and calculations used to compile wheat production unit process. See CN_Wheat for final values used to calculate LCI input values. | Documentation of primary values and calculations used to compile wheat production unit process. See CN_Wheat for final values used to calculate LCI input values. | Documentation of primary values and calculations used to compile wheat production unit process. See CN_Wheat for final values used to calculate LCI input values. | Documentation of primary values and calculations used to compile wheat production unit process. See CN_Wheat for final values used to calculate LCI input values. | Documentation of primary values and calculations used to compile wheat production unit process. See CN_Wheat for final values used to calculate LCI input values. | Documentation of primary values and calculations used to compile wheat production unit process. See CN_Wheat for final values used to calculate LCI input values. | Documentation of primary values and calculations used to compile wheat production unit process. See CN_Wheat for final values used to calculate LCI input values. | Documentation of primary values and calculations used to compile wheat production unit process. See CN_Wheat for final values used to calculate LCI input values. | Documentation of primary values and calculations used to compile wheat production unit process. See CN_Wheat for final values used to calculate LCI input values. | Documentation of primary values and calculations used to compile wheat production unit process. See CN_Wheat for final values used to calculate LCI input values. | Documentation of primary values and calculations used to compile wheat production unit process. See CN_Wheat for final values used to calculate LCI input values. | Documentation of primary values and calculations used to compile wheat production unit process. See CN_Wheat for final values used to calculate LCI input values. | Documentation of primary values and calculations used to compile wheat production unit process. See CN_Wheat for final values used to calculate LCI input values. | Documentation of primary values and calculations used to compile wheat production unit process. See CN_Wheat for final values used to calculate LCI input values. | Documentation of primary values and calculations used to compile wheat production unit process. See CN_Wheat for final values used to calculate LCI input values. | Documentation of primary values and calculations used to compile wheat production unit process. See CN_Wheat for final values used to calculate LCI input values. | Documentation of primary values and calculations used to compile wheat production unit process. See CN_Wheat for final values used to calculate LCI input values. | Documentation of primary values and calculations used to compile wheat production unit process. See CN_Wheat for final values used to calculate LCI input values. | Documentation of primary values and calculations used to compile wheat production unit process. See CN_Wheat for final values used to calculate LCI input values. | Documentation of primary values and calculations used to compile wheat production unit process. See CN_Wheat for final values used to calculate LCI input values. | Documentation of primary values and calculations used to compile wheat production unit process. See CN_Wheat for final values used to calculate LCI input values. | Documentation of primary values and calculations used to compile wheat production unit process. See CN_Wheat for final values used to calculate LCI input values. | Documentation of primary values and calculations used to compile wheat production unit process. See CN_Wheat for final values used to calculate LCI input values. | Documentation of primary values and calculations used to compile wheat production unit process. See CN_Wheat for final values used to calculate LCI input values. | Documentation of primary values and calculations used to compile wheat production unit process. See CN_Wheat for final values used to calculate LCI input values. | Documentation of primary values and calculations used to compile wheat production unit process. See CN_Wheat for final values used to calculate LCI input values. | Documentation of primary values and calculations used to compile wheat production unit process. See CN_Wheat for final values used to calculate LCI input values. | Documentation of primary values and calculations used to compile wheat production unit process. See CN_Wheat for final values used to calculate LCI input values. | Documentation of primary values and calculations used to compile wheat production unit process. See CN_Wheat for final values used to calculate LCI input values. | Documentation of primary values and calculations used to compile wheat production unit process. See CN_Wheat for final values used to calculate LCI input values. | Documentation of primary values and calculations used to compile wheat production unit process. See CN_Wheat for final values used to calculate LCI input values. | Documentation of primary values and calculations used to compile wheat production unit process. See CN_Wheat for final values used to calculate LCI input values. | Documentation of primary values and calculations used to compile wheat production unit process. See CN_Wheat for final values used to calculate LCI input values. | Documentation of primary values and calculations used to compile wheat production unit process. See CN_Wheat for final values used to calculate LCI input values. | Documentation of primary values and calculations used to compile wheat production unit process. See CN_Wheat for final values used to calculate LCI input values. | Documentation of primary values and calculations used to compile wheat production unit process. See CN_Wheat for final values used to calculate LCI input values. | Documentation of primary values and calculations used to compile wheat production unit process. See CN_Wheat for final values used to calculate LCI input values. | Documentation of primary values and calculations used to compile wheat production unit process. See CN_Wheat for final values used to calculate LCI input values. | Documentation of primary values and calculations used to compile wheat production unit process. See CN_Wheat for final values used to calculate LCI input values. | Documentation of primary values and calculations used to compile wheat production unit process. See CN_Wheat for final values used to calculate LCI input values. | Documentation of primary values and calculations used to compile wheat production unit process. See CN_Wheat for final values used to calculate LCI input values. | Documentation of primary values and calculations used to compile wheat production unit process. See CN_Wheat for final values used to calculate LCI input values. | Documentation of primary values and calculations used to compile wheat production unit process. See CN_Wheat for final values used to calculate LCI input values. | Documentation of primary values and calculations used to compile wheat production unit process. See CN_Wheat for final values used to calculate LCI input values. | Documentation of primary values and calculations used to compile wheat production unit process. See CN_Wheat for final values used to calculate LCI input values. | Documentation of primary values and calculations used to compile wheat production unit process. See CN_Wheat for final values used to calculate LCI input values. | Documentation of primary values and calculations used to compile wheat production unit process. See CN_Wheat for final values used to calculate LCI input values. | Documentation of primary values and calculations used to compile wheat production unit process. See CN_Wheat for final values used to calculate LCI input values. | Documentation of primary values and calculations used to compile wheat production unit process. See CN_Wheat for final values used to calculate LCI input values. | Documentation of primary values and calculations used to compile wheat production unit process. See CN_Wheat for final values used to calculate LCI input values. | Documentation of primary values and calculations used to compile wheat production unit process. See CN_Wheat for final values used to calculate LCI input values. | Documentation of primary values and calculations used to compile wheat production unit process. See CN_Wheat for final values used to calculate LCI input values. | Documentation of primary values and calculations used to compile wheat production unit process. See CN_Wheat for final values used to calculate LCI input values. | Documentation of primary values and calculations used to compile wheat production unit process. See CN_Wheat for final values used to calculate LCI input values. | Documentation of primary values and calculations used to compile wheat production unit process. See CN_Wheat for final values used to calculate LCI input values. | Documentation of primary values and calculations used to compile wheat production unit process. See CN_Wheat for final values used to calculate LCI input values. | Documentation of primary values and calculations used to compile wheat production unit process. See CN_Wheat for final values used to calculate LCI input values. | Documentation of primary values and calculations used to compile wheat production unit process. See CN_Wheat for final values used to calculate LCI input values. | Documentation of primary values and calculations used to compile wheat production unit process. See CN_Wheat for final values used to calculate LCI input values. | Documentation of primary values and calculations used to compile wheat production unit process. See CN_Wheat for final values used to calculate LCI input values. | Documentation of primary values and calculations used to compile wheat production unit process. See CN_Wheat for final values used to calculate LCI input values. | Documentation of primary values and calculations used to compile wheat production unit process. See CN_Wheat for final values used to calculate LCI input values. | Documentation of primary values and calculations used to compile wheat production unit process. See CN_Wheat for final values used to calculate LCI input values. | Documentation of primary values and calculations used to compile wheat production unit process. See CN_Wheat for final values used to calculate LCI input values. | Documentation of primary values and calculations used to compile wheat production unit process. See CN_Wheat for final values used to calculate LCI input values. | Documentation of primary values and calculations used to compile wheat production unit process. See CN_Wheat for final values used to calculate LCI input values. | Documentation of primary values and calculations used to compile wheat production unit process. See CN_Wheat for final values used to calculate LCI input values. | Documentation of primary values and calculations used to compile wheat production unit process. See CN_Wheat for final values used to calculate LCI input values. | Documentation of primary values and calculations used to compile wheat production unit process. See CN_Wheat for final values used to calculate LCI input values. | Documentation of primary values and calculations used to compile wheat production unit process. See CN_Wheat for final values used to calculate LCI input values. | Documentation of primary values and calculations used to compile wheat production unit process. See CN_Wheat for final values used to calculate LCI input values. | Documentation of primary values and calculations used to compile wheat production unit process. See CN_Wheat for final values used to calculate LCI input values. | Documentation of primary values and calculations used to compile wheat production unit process. See CN_Wheat for final values used to calculate LCI input values. | Documentation of primary values and calculations used to compile wheat production unit process. See CN_Wheat for final values used to calculate LCI input values. | Documentation of primary values and calculations used to compile wheat production unit process. See CN_Wheat for final values used to calculate LCI input values. | Documentation of primary values and calculations used to compile wheat production unit process. See CN_Wheat for final values used to calculate LCI input values. | Documentation of primary values and calculations used to compile wheat production unit process. See CN_Wheat for final values used to calculate LCI input values. | Documentation of primary values and calculations used to compile wheat production unit process. See CN_Wheat for final values used to calculate LCI input values. | Documentation of primary values and calculations used to compile wheat production unit process. See CN_Wheat for final values used to calculate LCI input values. | Documentation of primary values and calculations used to compile wheat production unit process. See CN_Wheat for final values used to calculate LCI input values. | Documentation of primary values and calculations used to compile wheat production unit process. See CN_Wheat for final values used to calculate LCI input values. | Documentation of primary values and calculations used to compile wheat production unit process. See CN_Wheat for final values used to calculate LCI input values. | Documentation of primary values and calculations used to compile wheat production unit process. See CN_Wheat for final values used to calculate LCI input values. | Documentation of primary values and calculations used to compile wheat production unit process. See CN_Wheat for final values used to calculate LCI input values. | Documentation of primary values and calculations used to compile wheat production unit process. See CN_Wheat for final values used to calculate LCI input values. | Documentation of primary values and calculations used to compile wheat production unit process. See CN_Wheat for final values used to calculate LCI input values. | Documentation of primary values and calculations used to compile wheat production unit process. See CN_Wheat for final values used to calculate LCI input values. | Documentation of primary values and calculations used to compile wheat production unit process. See CN_Wheat for final values used to calculate LCI input values. | Documentation of primary values and calculations used to compile wheat production unit process. See CN_Wheat for final values used to calculate LCI input values. | Documentation of primary values and calculations used to compile wheat production unit process. See CN_Wheat for final values used to calculate LCI input values. | Documentation of primary values and calculations used to compile wheat production unit process. See CN_Wheat for final values used to calculate LCI input values. | Documentation of primary values and calculations used to compile wheat production unit process. See CN_Wheat for final values used to calculate LCI input values. | Documentation of primary values and calculations used to compile wheat production unit process. See CN_Wheat for final values used to calculate LCI input values. | Documentation of primary values and calculations used to compile wheat production unit process. See CN_Wheat for final values used to calculate LCI input values. | Documentation of primary values and calculations used to compile wheat production unit process. See CN_Wheat for final values used to calculate LCI input values. | Documentation of primary values and calculations used to compile wheat production unit process. See CN_Wheat for final values used to calculate LCI input values. | Documentation of primary values and calculations used to compile wheat production unit process. See CN_Wheat for final values used to calculate LCI input values. | Documentation of primary values and calculations used to compile wheat production unit process. See CN_Wheat for final values used to calculate LCI input values. | Documentation of primary values and calculations used to compile wheat production unit process. See CN_Wheat for final values used to calculate LCI input values. | Documentation of primary values and calculations used to compile wheat production unit process. See CN_Wheat for final values used to calculate LCI input values. | Documentation of primary values and calculations used to compile wheat production unit process. See CN_Wheat for final values used to calculate LCI input values. | Documentation of primary values and calculations used to compile wheat production unit process. See CN_Wheat for final values used to calculate LCI input values. | Documentation of primary values and calculations used to compile wheat production unit process. See CN_Wheat for final values used to calculate LCI input values. | Documentation of primary values and calculations used to compile wheat production unit process. See CN_Wheat for final values used to calculate LCI input values. | Documentation of primary values and calculations used to compile wheat production unit process. See CN_Wheat for final values used to calculate LCI input values. | Documentation of primary values and calculations used to compile wheat production unit process. See CN_Wheat for final values used to calculate LCI input values. | Documentation of primary values and calculations used to compile wheat production unit process. See CN_Wheat for final values used to calculate LCI input values. | Documentation of primary values and calculations used to compile wheat production unit process. See CN_Wheat for final values used to calculate LCI input values. | Documentation of primary values and calculations used to compile wheat production unit process. See CN_Wheat for final values used to calculate LCI input values. | Documentation of primary values and calculations used to compile wheat production unit process. See CN_Wheat for final values used to calculate LCI input values. | Documentation of primary values and calculations used to compile wheat production unit process. See CN_Wheat for final values used to calculate LCI input values. | Documentation of primary values and calculations used to compile wheat production unit process. See CN_Wheat for final values used to calculate LCI input values. | Documentation of primary values and calculations used to compile wheat production unit process. See CN_Wheat for final values used to calculate LCI input values. | Documentation of primary values and calculations used to compile wheat production unit process. See CN_Wheat for final values used to calculate LCI input values. | Documentation of primary values and calculations used to compile wheat production unit process. See CN_Wheat for final values used to calculate LCI input values. | Documentation of primary values and calculations used to compile wheat production unit process. See CN_Wheat for final values used to calculate LCI input values. | Documentation of primary values and calculations used to compile wheat production unit process. See CN_Wheat for final values used to calculate LCI input values. | Documentation of primary values and calculations used to compile wheat production unit process. See CN_Wheat for final values used to calculate LCI input values. | Documentation of primary values and calculations used to compile wheat production unit process. See CN_Wheat for final values used to calculate LCI input values. | Documentation of primary values and calculations used to compile wheat production unit process. See CN_Wheat for final values used to calculate LCI input values. | Documentation of primary values and calculations used to compile wheat production unit process. See CN_Wheat for final values used to calculate LCI input values. | Documentation of primary values and calculations used to compile wheat production unit process. See CN_Wheat for final values used to calculate LCI input values. | Documentation of primary values and calculations used to compile wheat production unit process. See CN_Wheat for final values used to calculate LCI input values. | Documentation of primary values and calculations used to compile wheat production unit process. See CN_Wheat for final values used to calculate LCI input values. | Documentation of primary values and calculations used to compile wheat production unit process. See CN_Wheat for final values used to calculate LCI input values. | Documentation of primary values and calculations used to compile wheat production unit process. See CN_Wheat for final values used to calculate LCI input values. | Documentation of primary values and calculations used to compile wheat production unit process. See CN_Wheat for final values used to calculate LCI input values. | Documentation of primary values and calculations used to compile wheat production unit process. See CN_Wheat for final values used to calculate LCI input values. | Documentation of primary values and calculations used to compile wheat production unit process. See CN_Wheat for final values used to calculate LCI input values. | Documentation of primary values and calculations used to compile wheat production unit process. See CN_Wheat for final values used to calculate LCI input values. | Documentation of primary values and calculations used to compile wheat production unit process. See CN_Wheat for final values used to calculate LCI input values. | Documentation of primary values and calculations used to compile wheat production unit process. See CN_Wheat for final values used to calculate LCI input values. | Documentation of primary values and calculations used to compile wheat production unit process. See CN_Wheat for final values used to calculate LCI input values. | Documentation of primary values and calculations used to compile wheat production unit process. See CN_Wheat for final values used to calculate LCI input values. | Documentation of primary values and calculations used to compile wheat production unit process. See CN_Wheat for final values used to calculate LCI input values. | Documentation of primary values and calculations used to compile wheat production unit process. See CN_Wheat for final values used to calculate LCI input values. | Documentation of primary values and calculations used to compile wheat production unit process. See CN_Wheat for final values used to calculate LCI input values. | Documentation of primary values and calculations used to compile wheat production unit process. See CN_Wheat for final values used to calculate LCI input values. | Documentation of primary values and calculations used to compile wheat production unit process. See CN_Wheat for final values used to calculate LCI input values. | Documentation of primary values and calculations used to compile wheat production unit process. See CN_Wheat for final values used to calculate LCI input values. | Documentation of primary values and calculations used to compile wheat production unit process. See CN_Wheat for final values used to calculate LCI input values. | Documentation of primary values and calculations used to compile wheat production unit process. See CN_Wheat for final values used to calculate LCI input values. | Documentation of primary values and calculations used to compile wheat production unit process. See CN_Wheat for final values used to calculate LCI input values. | Documentation of primary values and calculations used to compile wheat production unit process. See CN_Wheat for final values used to calculate LCI input values. | Documentation of primary values and calculations used to compile wheat production unit process. See CN_Wheat for final values used to calculate LCI input values. | Documentation of primary values and calculations used to compile wheat production unit process. See CN_Wheat for final values used to calculate LCI input values. | Documentation of primary values and calculations used to compile wheat production unit process. See CN_Wheat for final values used to calculate LCI input values. | Documentation of primary values and calculations used to compile wheat production unit process. See CN_Wheat for final values used to calculate LCI input values. | Documentation of primary values and calculations used to compile wheat production unit process. See CN_Wheat for final values used to calculate LCI input values. | Documentation of primary values and calculations used to compile wheat production unit process. See CN_Wheat for final values used to calculate LCI input values. | Documentation of primary values and calculations used to compile wheat production unit process. See CN_Wheat for final values used to calculate LCI input values. | Documentation of primary values and calculations used to compile wheat production unit process. See CN_Wheat for final values used to calculate LCI input values. | Documentation of primary values and calculations used to compile wheat production unit process. See CN_Wheat for final values used to calculate LCI input values. | Documentation of primary values and calculations used to compile wheat production unit process. See CN_Wheat for final values used to calculate LCI input values. | Documentation of primary values and calculations used to compile wheat production unit process. See CN_Wheat for final values used to calculate LCI input values. | Documentation of primary values and calculations used to compile wheat production unit process. See CN_Wheat for final values used to calculate LCI input values. | Documentation of primary values and calculations used to compile wheat production unit process. See CN_Wheat for final values used to calculate LCI input values. | Documentation of primary values and calculations used to compile wheat production unit process. See CN_Wheat for final values used to calculate LCI input values. | Documentation of primary values and calculations used to compile wheat production unit process. See CN_Wheat for final values used to calculate LCI input values. | Documentation of primary values and calculations used to compile wheat production unit process. See CN_Wheat for final values used to calculate LCI input values. | Documentation of primary values and calculations used to compile wheat production unit process. See CN_Wheat for final values used to calculate LCI input values. | Documentation of primary values and calculations used to compile wheat production unit process. See CN_Wheat for final values used to calculate LCI input values. | Documentation of primary values and calculations used to compile wheat production unit process. See CN_Wheat for final values used to calculate LCI input values. | Documentation of primary values and calculations used to compile wheat production unit process. See CN_Wheat for final values used to calculate LCI input values. | Documentation of primary values and calculations used to compile wheat production unit process. See CN_Wheat for final values used to calculate LCI input values. | Documentation of primary values and calculations used to compile wheat production unit process. See CN_Wheat for final values used to calculate LCI input values. | Documentation of primary values and calculations used to compile wheat production unit process. See CN_Wheat for final values used to calculate LCI input values. | Documentation of primary values and calculations used to compile wheat production unit process. See CN_Wheat for final values used to calculate LCI input values. | Documentation of primary values and calculations used to compile wheat production unit process. See CN_Wheat for final values used to calculate LCI input values. | Documentation of primary values and calculations used to compile wheat production unit process. See CN_Wheat for final values used to calculate LCI input values. | Documentation of primary values and calculations used to compile wheat production unit process. See CN_Wheat for final values used to calculate LCI input values. | Documentation of primary values and calculations used to compile wheat production unit process. See CN_Wheat for final values used to calculate LCI input values. | Documentation of primary values and calculations used to compile wheat production unit process. See CN_Wheat for final values used to calculate LCI input values. | Documentation of primary values and calculations used to compile wheat production unit process. See CN_Wheat for final values used to calculate LCI input values. | Documentation of primary values and calculations used to compile wheat production unit process. See CN_Wheat for final values used to calculate LCI input values. | Documentation of primary values and calculations used to compile wheat production unit process. See CN_Wheat for final values used to calculate LCI input values. | Documentation of primary values and calculations used to compile wheat production unit process. See CN_Wheat for final values used to calculate LCI input values. | Documentation of primary values and calculations used to compile wheat production unit process. See CN_Wheat for final values used to calculate LCI input values. | Documentation of primary values and calculations used to compile wheat production unit process. See CN_Wheat for final values used to calculate LCI input values. | Documentation of primary values and calculations used to compile wheat production unit process. See CN_Wheat for final values used to calculate LCI input values. | Documentation of primary values and calculations used to compile wheat production unit process. See CN_Wheat for final values used to calculate LCI input values. | Documentation of primary values and calculations used to compile wheat production unit process. See CN_Wheat for final values used to calculate LCI input values. | Documentation of primary values and calculations used to compile wheat production unit process. See CN_Wheat for final values used to calculate LCI input values. | Documentation of primary values and calculations used to compile wheat production unit process. See CN_Wheat for final values used to calculate LCI input values. | Documentation of primary values and calculations used to compile wheat production unit process. See CN_Wheat for final values used to calculate LCI input values. | Documentation of primary values and calculations used to compile wheat production unit process. See CN_Wheat for final values used to calculate LCI input values. | Documentation of primary values and calculations used to compile wheat production unit process. See CN_Wheat for final values used to calculate LCI input values. | Documentation of primary values and calculations used to compile wheat production unit process. See CN_Wheat for final values used to calculate LCI input values. | Documentation of primary values and calculations used to compile wheat production unit process. See CN_Wheat for final values used to calculate LCI input values. | Documentation of primary values and calculations used to compile wheat production unit process. See CN_Wheat for final values used to calculate LCI input values. | Documentation of primary values and calculations used to compile wheat production unit process. See CN_Wheat for final values used to calculate LCI input values. | Documentation of primary values and calculations used to compile wheat production unit process. See CN_Wheat for final values used to calculate LCI input values. | Documentation of primary values and calculations used to compile wheat production unit process. See CN_Wheat for final values used to calculate LCI input values. | Documentation of primary values and calculations used to compile wheat production unit process. See CN_Wheat for final values used to calculate LCI input values. | Documentation of primary values and calculations used to compile wheat production unit process. See CN_Wheat for final values used to calculate LCI input values. | Documentation of primary values and calculations used to compile wheat production unit process. See CN_Wheat for final values used to calculate LCI input values. | Documentation of primary values and calculations used to compile wheat production unit process. See CN_Wheat for final values used to calculate LCI input values. | Documentation of primary values and calculations used to compile wheat production unit process. See CN_Wheat for final values used to calculate LCI input values. | Documentation of primary values and calculations used to compile wheat production unit process. See CN_Wheat for final values used to calculate LCI input values. | Documentation of primary values and calculations used to compile wheat production unit process. See CN_Wheat for final values used to calculate LCI input values. | Documentation of primary values and calculations used to compile wheat production unit process. See CN_Wheat for final values used to calculate LCI input values. | Documentation of primary values and calculations used to compile wheat production unit process. See CN_Wheat for final values used to calculate LCI input values. | Documentation of primary values and calculations used to compile wheat production unit process. See CN_Wheat for final values used to calculate LCI input values. | Documentation of primary values and calculations used to compile wheat production unit process. See CN_Wheat for final values used to calculate LCI input values. | Documentation of primary values and calculations used to compile wheat production unit process. See CN_Wheat for final values used to calculate LCI input values. | Documentation of primary values and calculations used to compile wheat production unit process. See CN_Wheat for final values used to calculate LCI input values. | Documentation of primary values and calculations used to compile wheat production unit process. See CN_Wheat for final values used to calculate LCI input values. | Documentation of primary values and calculations used to compile wheat production unit process. See CN_Wheat for final values used to calculate LCI input values. | Documentation of primary values and calculations used to compile wheat production unit process. See CN_Wheat for final values used to calculate LCI input values. | Documentation of primary values and calculations used to compile wheat production unit process. See CN_Wheat for final values used to calculate LCI input values. | Documentation of primary values and calculations used to compile wheat production unit process. See CN_Wheat for final values used to calculate LCI input values. | Documentation of primary values and calculations used to compile wheat production unit process. See CN_Wheat for final values used to calculate LCI input values. | Documentation of primary values and calculations used to compile wheat production unit process. See CN_Wheat for final values used to calculate LCI input values. | Documentation of primary values and calculations used to compile wheat production unit process. See CN_Wheat for final values used to calculate LCI input values. | Documentation of primary values and calculations used to compile wheat production unit process. See CN_Wheat for final values used to calculate LCI input values. | Documentation of primary values and calculations used to compile wheat production unit process. See CN_Wheat for final values used to calculate LCI input values. | Documentation of primary values and calculations used to compile wheat production unit process. See CN_Wheat for final values used to calculate LCI input values. | Documentation of primary values and calculations used to compile wheat production unit process. See CN_Wheat for final values used to calculate LCI input values. | Documentation of primary values and calculations used to compile wheat production unit process. See CN_Wheat for final values used to calculate LCI input values. | Documentation of primary values and calculations used to compile wheat production unit process. See CN_Wheat for final values used to calculate LCI input values. | Documentation of primary values and calculations used to compile wheat production unit process. See CN_Wheat for final values used to calculate LCI input values. | Documentation of primary values and calculations used to compile wheat production unit process. See CN_Wheat for final values used to calculate LCI input values. | Documentation of primary values and calculations used to compile wheat production unit process. See CN_Wheat for final values used to calculate LCI input values. | Documentation of primary values and calculations used to compile wheat production unit process. See CN_Wheat for final values used to calculate LCI input values. | Documentation of primary values and calculations used to compile wheat production unit process. See CN_Wheat for final values used to calculate LCI input values. | Documentation of primary values and calculations used to compile wheat production unit process. See CN_Wheat for final values used to calculate LCI input values. | Documentation of primary values and calculations used to compile wheat production unit process. See CN_Wheat for final values used to calculate LCI input values. | Documentation of primary values and calculations used to compile wheat production unit process. See CN_Wheat for final values used to calculate LCI input values. | Documentation of primary values and calculations used to compile wheat production unit process. See CN_Wheat for final values used to calculate LCI input values. | Documentation of primary values and calculations used to compile wheat production unit process. See CN_Wheat for final values used to calculate LCI input values. | Documentation of primary values and calculations used to compile wheat production unit process. See CN_Wheat for final values used to calculate LCI input values. | Documentation of primary values and calculations used to compile wheat production unit process. See CN_Wheat for final values used to calculate LCI input values. | Documentation of primary values and calculations used to compile wheat production unit process. See CN_Wheat for final values used to calculate LCI input values. | Documentation of primary values and calculations used to compile wheat production unit process. See CN_Wheat for final values used to calculate LCI input values. | Documentation of primary values and calculations used to compile wheat production unit process. See CN_Wheat for final values used to calculate LCI input values. | Documentation of primary values and calculations used to compile wheat production unit process. See CN_Wheat for final values used to calculate LCI input values. | Documentation of primary values and calculations used to compile wheat production unit process. See CN_Wheat for final values used to calculate LCI input values. | Documentation of primary values and calculations used to compile wheat production unit process. See CN_Wheat for final values used to calculate LCI input values. | Documentation of primary values and calculations used to compile wheat production unit process. See CN_Wheat for final values used to calculate LCI input values. | Documentation of primary values and calculations used to compile wheat production unit process. See CN_Wheat for final values used to calculate LCI input values. | Documentation of primary values and calculations used to compile wheat production unit process. See CN_Wheat for final values used to calculate LCI input values. | Documentation of primary values and calculations used to compile wheat production unit process. See CN_Wheat for final values used to calculate LCI input values. | Documentation of primary values and calculations used to compile wheat production unit process. See CN_Wheat for final values used to calculate LCI input values. | Documentation of primary values and calculations used to compile wheat production unit process. See CN_Wheat for final values used to calculate LCI input values. | Documentation of primary values and calculations used to compile wheat production unit process. See CN_Wheat for final values used to calculate LCI input values. | Documentation of primary values and calculations used to compile wheat production unit process. See CN_Wheat for final values used to calculate LCI input values. | Documentation of primary values and calculations used to compile wheat production unit process. See CN_Wheat for final values used to calculate LCI input values. | Documentation of primary values and calculations used to compile wheat production unit process. See CN_Wheat for final values used to calculate LCI input values. | Documentation of primary values and calculations used to compile wheat production unit process. See CN_Wheat for final values used to calculate LCI input values. | Documentation of primary values and calculations used to compile wheat production unit process. See CN_Wheat for final values used to calculate LCI input values. | Documentation of primary values and calculations used to compile wheat production unit process. See CN_Wheat for final values used to calculate LCI input values. | Documentation of primary values and calculations used to compile wheat production unit process. See CN_Wheat for final values used to calculate LCI input values. | Documentation of primary values and calculations used to compile wheat production unit process. See CN_Wheat for final values used to calculate LCI input values. | Documentation of primary values and calculations used to compile wheat production unit process. See CN_Wheat for final values used to calculate LCI input values. | Documentation of primary values and calculations used to compile wheat production unit process. See CN_Wheat for final values used to calculate LCI input values. | Documentation of primary values and calculations used to compile wheat production unit process. See CN_Wheat for final values used to calculate LCI input values. | Documentation of primary values and calculations used to compile wheat production unit process. See CN_Wheat for final values used to calculate LCI input values. | Documentation of primary values and calculations used to compile wheat production unit process. See CN_Wheat for final values used to calculate LCI input values. | Documentation of primary values and calculations used to compile wheat production unit process. See CN_Wheat for final values used to calculate LCI input values. | Documentation of primary values and calculations used to compile wheat production unit process. See CN_Wheat for final values used to calculate LCI input values. | Documentation of primary values and calculations used to compile wheat production unit process. See CN_Wheat for final values used to calculate LCI input values. | Documentation of primary values and calculations used to compile wheat production unit process. See CN_Wheat for final values used to calculate LCI input values. | Documentation of primary values and calculations used to compile wheat production unit process. See CN_Wheat for final values used to calculate LCI input values. | Documentation of primary values and calculations used to compile wheat production unit process. See CN_Wheat for final values used to calculate LCI input values. | Documentation of primary values and calculations used to compile wheat production unit process. See CN_Wheat for final values used to calculate LCI input values. | Documentation of primary values and calculations used to compile wheat production unit process. See CN_Wheat for final values used to calculate LCI input values. | Documentation of primary values and calculations used to compile wheat production unit process. See CN_Wheat for final values used to calculate LCI input values. | Documentation of primary values and calculations used to compile wheat production unit process. See CN_Wheat for final values used to calculate LCI input values. | Documentation of primary values and calculations used to compile wheat production unit process. See CN_Wheat for final values used to calculate LCI input values. | Documentation of primary values and calculations used to compile wheat production unit process. See CN_Wheat for final values used to calculate LCI input values. | Documentation of primary values and calculations used to compile wheat production unit process. See CN_Wheat for final values used to calculate LCI input values. | Documentation of primary values and calculations used to compile wheat production unit process. See CN_Wheat for final values used to calculate LCI input values. | Documentation of primary values and calculations used to compile wheat production unit process. See CN_Wheat for final values used to calculate LCI input values. | Documentation of primary values and calculations used to compile wheat production unit process. See CN_Wheat for final values used to calculate LCI input values. | Documentation of primary values and calculations used to compile wheat production unit process. See CN_Wheat for final values used to calculate LCI input values. | Documentation of primary values and calculations used to compile wheat production unit process. See CN_Wheat for final values used to calculate LCI input values. | Documentation of primary values and calculations used to compile wheat production unit process. See CN_Wheat for final values used to calculate LCI input values. | Documentation of primary values and calculations used to compile wheat production unit process. See CN_Wheat for final values used to calculate LCI input values. | Documentation of primary values and calculations used to compile wheat production unit process. See CN_Wheat for final values used to calculate LCI input values. | Documentation of primary values and calculations used to compile wheat production unit process. See CN_Wheat for final values used to calculate LCI input values. | Documentation of primary values and calculations used to compile wheat production unit process. See CN_Wheat for final values used to calculate LCI input values. | Documentation of primary values and calculations used to compile wheat production unit process. See CN_Wheat for final values used to calculate LCI input values. | Documentation of primary values and calculations used to compile wheat production unit process. See CN_Wheat for final values used to calculate LCI input values. | Documentation of primary values and calculations used to compile wheat production unit process. See CN_Wheat for final values used to calculate LCI input values. | Documentation of primary values and calculations used to compile wheat production unit process. See CN_Wheat for final values used to calculate LCI input values. | Documentation of primary values and calculations used to compile wheat production unit process. See CN_Wheat for final values used to calculate LCI input values. | Documentation of primary values and calculations used to compile wheat production unit process. See CN_Wheat for final values used to calculate LCI input values. | Documentation of primary values and calculations used to compile wheat production unit process. See CN_Wheat for final values used to calculate LCI input values. | Documentation of primary values and calculations used to compile wheat production unit process. See CN_Wheat for final values used to calculate LCI input values. | Documentation of primary values and calculations used to compile wheat production unit process. See CN_Wheat for final values used to calculate LCI input values. | Documentation of primary values and calculations used to compile wheat production unit process. See CN_Wheat for final values used to calculate LCI input values. | Documentation of primary values and calculations used to compile wheat production unit process. See CN_Wheat for final values used to calculate LCI input values. | Documentation of primary values and calculations used to compile wheat production unit process. See CN_Wheat for final values used to calculate LCI input values. | Documentation of primary values and calculations used to compile wheat production unit process. See CN_Wheat for final values used to calculate LCI input values. | Documentation of primary values and calculations used to compile wheat production unit process. See CN_Wheat for final values used to calculate LCI input values. | Documentation of primary values and calculations used to compile wheat production unit process. See CN_Wheat for final values used to calculate LCI input values. | Documentation of primary values and calculations used to compile wheat production unit process. See CN_Wheat for final values used to calculate LCI input values. | Documentation of primary values and calculations used to compile wheat production unit process. See CN_Wheat for final values used to calculate LCI input values. | Documentation of primary values and calculations used to compile wheat production unit process. See CN_Wheat for final values used to calculate LCI input values. | Documentation of primary values and calculations used to compile wheat production unit process. See CN_Wheat for final values used to calculate LCI input values. | Documentation of primary values and calculations used to compile wheat production unit process. See CN_Wheat for final values used to calculate LCI input values. | Documentation of primary values and calculations used to compile wheat production unit process. See CN_Wheat for final values used to calculate LCI input values. | Documentation of primary values and calculations used to compile wheat production unit process. See CN_Wheat for final values used to calculate LCI input values. | Documentation of primary values and calculations used to compile wheat production unit process. See CN_Wheat for final values used to calculate LCI input values. | Documentation of primary values and calculations used to compile wheat production unit process. See CN_Wheat for final values used to calculate LCI input values. | Documentation of primary values and calculations used to compile wheat production unit process. See CN_Wheat for final values used to calculate LCI input values. | Documentation of primary values and calculations used to compile wheat production unit process. See CN_Wheat for final values used to calculate LCI input values. | Documentation of primary values and calculations used to compile wheat production unit process. See CN_Wheat for final values used to calculate LCI input values. | Documentation of primary values and calculations used to compile wheat production unit process. See CN_Wheat for final values used to calculate LCI input values. | Documentation of primary values and calculations used to compile wheat production unit process. See CN_Wheat for final values used to calculate LCI input values. | Documentation of primary values and calculations used to compile wheat production unit process. See CN_Wheat for final values used to calculate LCI input values. | Documentation of primary values and calculations used to compile wheat production unit process. See CN_Wheat for final values used to calculate LCI input values. | Documentation of primary values and calculations used to compile wheat production unit process. See CN_Wheat for final values used to calculate LCI input values. | Documentation of primary values and calculations used to compile wheat production unit process. See CN_Wheat for final values used to calculate LCI input values. | Documentation of primary values and calculations used to compile wheat production unit process. See CN_Wheat for final values used to calculate LCI input values. | Documentation of primary values and calculations used to compile wheat production unit process. See CN_Wheat for final values used to calculate LCI input values. | Documentation of primary values and calculations used to compile wheat production unit process. See CN_Wheat for final values used to calculate LCI input values. | Documentation of primary values and calculations used to compile wheat production unit process. See CN_Wheat for final values used to calculate LCI input values. | Documentation of primary values and calculations used to compile wheat production unit process. See CN_Wheat for final values used to calculate LCI input values. | Documentation of primary values and calculations used to compile wheat production unit process. See CN_Wheat for final values used to calculate LCI input values. | Documentation of primary values and calculations used to compile wheat production unit process. See CN_Wheat for final values used to calculate LCI input values. | Documentation of primary values and calculations used to compile wheat production unit process. See CN_Wheat for final values used to calculate LCI input values. | Documentation of primary values and calculations used to compile wheat production unit process. See CN_Wheat for final values used to calculate LCI input values. | Documentation of primary values and calculations used to compile wheat production unit process. See CN_Wheat for final values used to calculate LCI input values. | Documentation of primary values and calculations used to compile wheat production unit process. See CN_Wheat for final values used to calculate LCI input values. | Documentation of primary values and calculations used to compile wheat production unit process. See CN_Wheat for final values used to calculate LCI input values. | Documentation of primary values and calculations used to compile wheat production unit process. See CN_Wheat for final values used to calculate LCI input values. | Documentation of primary values and calculations used to compile wheat production unit process. See CN_Wheat for final values used to calculate LCI input values. | Documentation of primary values and calculations used to compile wheat production unit process. See CN_Wheat for final values used to calculate LCI input values. | Documentation of primary values and calculations used to compile wheat production unit process. See CN_Wheat for final values used to calculate LCI input values. | Documentation of primary values and calculations used to compile wheat production unit process. See CN_Wheat for final values used to calculate LCI input values. | Documentation of primary values and calculations used to compile wheat production unit process. See CN_Wheat for final values used to calculate LCI input values. | Documentation of primary values and calculations used to compile wheat production unit process. See CN_Wheat for final values used to calculate LCI input values. | Documentation of primary values and calculations used to compile wheat production unit process. See CN_Wheat for final values used to calculate LCI input values. | Documentation of primary values and calculations used to compile wheat production unit process. See CN_Wheat for final values used to calculate LCI input values. | Documentation of primary values and calculations used to compile wheat production unit process. See CN_Wheat for final values used to calculate LCI input values. | Documentation of primary values and calculations used to compile wheat production unit process. See CN_Wheat for final values used to calculate LCI input values. | Documentation of primary values and calculations used to compile wheat production unit process. See CN_Wheat for final values used to calculate LCI input values. | Documentation of primary values and calculations used to compile wheat production unit process. See CN_Wheat for final values used to calculate LCI input values. | Documentation of primary values and calculations used to compile wheat production unit process. See CN_Wheat for final values used to calculate LCI input values. | Documentation of primary values and calculations used to compile wheat production unit process. See CN_Wheat for final values used to calculate LCI input values. | Documentation of primary values and calculations used to compile wheat production unit process. See CN_Wheat for final values used to calculate LCI input values. | Documentation of primary values and calculations used to compile wheat production unit process. See CN_Wheat for final values used to calculate LCI input values. | Documentation of primary values and calculations used to compile wheat production unit process. See CN_Wheat for final values used to calculate LCI input values. | Documentation of primary values and calculations used to compile wheat production unit process. See CN_Wheat for final values used to calculate LCI input values. | Documentation of primary values and calculations used to compile wheat production unit process. See CN_Wheat for final values used to calculate LCI input values. | Documentation of primary values and calculations used to compile wheat production unit process. See CN_Wheat for final values used to calculate LCI input values. | Documentation of primary values and calculations used to compile wheat production unit process. See CN_Wheat for final values used to calculate LCI input values. | Documentation of primary values and calculations used to compile wheat production unit process. See CN_Wheat for final values used to calculate LCI input values. | Documentation of primary values and calculations used to compile wheat production unit process. See CN_Wheat for final values used to calculate LCI input values. | Documentation of primary values and calculations used to compile wheat production unit process. See CN_Wheat for final values used to calculate LCI input values. | Documentation of primary values and calculations used to compile wheat production unit process. See CN_Wheat for final values used to calculate LCI input values. | Documentation of primary values and calculations used to compile wheat production unit process. See CN_Wheat for final values used to calculate LCI input values. | Documentation of primary values and calculations used to compile wheat production unit process. See CN_Wheat for final values used to calculate LCI input values. | Documentation of primary values and calculations used to compile wheat production unit process. See CN_Wheat for final values used to calculate LCI input values. | Documentation of primary values and calculations used to compile wheat production unit process. See CN_Wheat for final values used to calculate LCI input values. | Documentation of primary values and calculations used to compile wheat production unit process. See CN_Wheat for final values used to calculate LCI input values. | Documentation of primary values and calculations used to compile wheat production unit process. See CN_Wheat for final values used to calculate LCI input values. | Documentation of primary values and calculations used to compile wheat production unit process. See CN_Wheat for final values used to calculate LCI input values. | Documentation of primary values and calculations used to compile wheat production unit process. See CN_Wheat for final values used to calculate LCI input values. | Documentation of primary values and calculations used to compile wheat production unit process. See CN_Wheat for final values used to calculate LCI input values. | Documentation of primary values and calculations used to compile wheat production unit process. See CN_Wheat for final values used to calculate LCI input values. | Documentation of primary values and calculations used to compile wheat production unit process. See CN_Wheat for final values used to calculate LCI input values. | Documentation of primary values and calculations used to compile wheat production unit process. See CN_Wheat for final values used to calculate LCI input values. | Documentation of primary values and calculations used to compile wheat production unit process. See CN_Wheat for final values used to calculate LCI input values. | Documentation of primary values and calculations used to compile wheat production unit process. See CN_Wheat for final values used to calculate LCI input values. | Documentation of primary values and calculations used to compile wheat production unit process. See CN_Wheat for final values used to calculate LCI input values. | Documentation of primary values and calculations used to compile wheat production unit process. See CN_Wheat for final values used to calculate LCI input values. | Documentation of primary values and calculations used to compile wheat production unit process. See CN_Wheat for final values used to calculate LCI input values. | Documentation of primary values and calculations used to compile wheat production unit process. See CN_Wheat for final values used to calculate LCI input values. | Documentation of primary values and calculations used to compile wheat production unit process. See CN_Wheat for final values used to calculate LCI input values. | Documentation of primary values and calculations used to compile wheat production unit process. See CN_Wheat for final values used to calculate LCI input values. | Documentation of primary values and calculations used to compile wheat production unit process. See CN_Wheat for final values used to calculate LCI input values. | Documentation of primary values and calculations used to compile wheat production unit process. See CN_Wheat for final values used to calculate LCI input values. | Documentation of primary values and calculations used to compile wheat production unit process. See CN_Wheat for final values used to calculate LCI input values. | Documentation of primary values and calculations used to compile wheat production unit process. See CN_Wheat for final values used to calculate LCI input values. | Documentation of primary values and calculations used to compile wheat production unit process. See CN_Wheat for final values used to calculate LCI input values. | Documentation of primary values and calculations used to compile wheat production unit process. See CN_Wheat for final values used to calculate LCI input values. | Documentation of primary values and calculations used to compile wheat production unit process. See CN_Wheat for final values used to calculate LCI input values. | Documentation of primary values and calculations used to compile wheat production unit process. See CN_Wheat for final values used to calculate LCI input values. | Documentation of primary values and calculations used to compile wheat production unit process. See CN_Wheat for final values used to calculate LCI input values. | Documentation of primary values and calculations used to compile wheat production unit process. See CN_Wheat for final values used to calculate LCI input values. | Documentation of primary values and calculations used to compile wheat production unit process. See CN_Wheat for final values used to calculate LCI input values. | Documentation of primary values and calculations used to compile wheat production unit process. See CN_Wheat for final values used to calculate LCI input values. | Documentation of primary values and calculations used to compile wheat production unit process. See CN_Wheat for final values used to calculate LCI input values. | Documentation of primary values and calculations used to compile wheat production unit process. See CN_Wheat for final values used to calculate LCI input values. | Documentation of primary values and calculations used to compile wheat production unit process. See CN_Wheat for final values used to calculate LCI input values. | Documentation of primary values and calculations used to compile wheat production unit process. See CN_Wheat for final values used to calculate LCI input values. | Documentation of primary values and calculations used to compile wheat production unit process. See CN_Wheat for final values used to calculate LCI input values. | Documentation of primary values and calculations used to compile wheat production unit process. See CN_Wheat for final values used to calculate LCI input values. | Documentation of primary values and calculations used to compile wheat production unit process. See CN_Wheat for final values used to calculate LCI input values. | Documentation of primary values and calculations used to compile wheat production unit process. See CN_Wheat for final values used to calculate LCI input values. | Documentation of primary values and calculations used to compile wheat production unit process. See CN_Wheat for final values used to calculate LCI input values. | Documentation of primary values and calculations used to compile wheat production unit process. See CN_Wheat for final values used to calculate LCI input values. | Documentation of primary values and calculations used to compile wheat production unit process. See CN_Wheat for final values used to calculate LCI input values. | Documentation of primary values and calculations used to compile wheat production unit process. See CN_Wheat for final values used to calculate LCI input values. | Documentation of primary values and calculations used to compile wheat production unit process. See CN_Wheat for final values used to calculate LCI input values. | Documentation of primary values and calculations used to compile wheat production unit process. See CN_Wheat for final values used to calculate LCI input values. | Documentation of primary values and calculations used to compile wheat production unit process. See CN_Wheat for final values used to calculate LCI input values. | Documentation of primary values and calculations used to compile wheat production unit process. See CN_Wheat for final values used to calculate LCI input values. | Documentation of primary values and calculations used to compile wheat production unit process. See CN_Wheat for final values used to calculate LCI input values. | Documentation of primary values and calculations used to compile wheat production unit process. See CN_Wheat for final values used to calculate LCI input values. | Documentation of primary values and calculations used to compile wheat production unit process. See CN_Wheat for final values used to calculate LCI input values. | Documentation of primary values and calculations used to compile wheat production unit process. See CN_Wheat for final values used to calculate LCI input values. | Documentation of primary values and calculations used to compile wheat production unit process. See CN_Wheat for final values used to calculate LCI input values. | Documentation of primary values and calculations used to compile wheat production unit process. See CN_Wheat for final values used to calculate LCI input values. | Documentation of primary values and calculations used to compile wheat production unit process. See CN_Wheat for final values used to calculate LCI input values. | Documentation of primary values and calculations used to compile wheat production unit process. See CN_Wheat for final values used to calculate LCI input values. | Documentation of primary values and calculations used to compile wheat production unit process. See CN_Wheat for final values used to calculate LCI input values. | Documentation of primary values and calculations used to compile wheat production unit process. See CN_Wheat for final values used to calculate LCI input values. | Documentation of primary values and calculations used to compile wheat production unit process. See CN_Wheat for final values used to calculate LCI input values. | Documentation of primary values and calculations used to compile wheat production unit process. See CN_Wheat for final values used to calculate LCI input values. | Documentation of primary values and calculations used to compile wheat production unit process. See CN_Wheat for final values used to calculate LCI input values. | Documentation of primary values and calculations used to compile wheat production unit process. See CN_Wheat for final values used to calculate LCI input values. | Documentation of primary values and calculations used to compile wheat production unit process. See CN_Wheat for final values used to calculate LCI input values. | Documentation of primary values and calculations used to compile wheat production unit process. See CN_Wheat for final values used to calculate LCI input values. | Documentation of primary values and calculations used to compile wheat production unit process. See CN_Wheat for final values used to calculate LCI input values. | Documentation of primary values and calculations used to compile wheat production unit process. See CN_Wheat for final values used to calculate LCI input values. | Documentation of primary values and calculations used to compile wheat production unit process. See CN_Wheat for final values used to calculate LCI input values. | Documentation of primary values and calculations used to compile wheat production unit process. See CN_Wheat for final values used to calculate LCI input values. | Documentation of primary values and calculations used to compile wheat production unit process. See CN_Wheat for final values used to calculate LCI input values. | Documentation of primary values and calculations used to compile wheat production unit process. See CN_Wheat for final values used to calculate LCI input values. | Documentation of primary values and calculations used to compile wheat production unit process. See CN_Wheat for final values used to calculate LCI input values. | Documentation of primary values and calculations used to compile wheat production unit process. See CN_Wheat for final values used to calculate LCI input values. | Documentation of primary values and calculations used to compile wheat production unit process. See CN_Wheat for final values used to calculate LCI input values. | Documentation of primary values and calculations used to compile wheat production unit process. See CN_Wheat for final values used to calculate LCI input values. | Documentation of primary values and calculations used to compile wheat production unit process. See CN_Wheat for final values used to calculate LCI input values. | Documentation of primary values and calculations used to compile wheat production unit process. See CN_Wheat for final values used to calculate LCI input values. | Documentation of primary values and calculations used to compile wheat production unit process. See CN_Wheat for final values used to calculate LCI input values. | Documentation of primary values and calculations used to compile wheat production unit process. See CN_Wheat for final values used to calculate LCI input values. | Documentation of primary values and calculations used to compile wheat production unit process. See CN_Wheat for final values used to calculate LCI input values. | Documentation of primary values and calculations used to compile wheat production unit process. See CN_Wheat for final values used to calculate LCI input values. | Documentation of primary values and calculations used to compile wheat production unit process. See CN_Wheat for final values used to calculate LCI input values. | Documentation of primary values and calculations used to compile wheat production unit process. See CN_Wheat for final values used to calculate LCI input values. | Documentation of primary values and calculations used to compile wheat production unit process. See CN_Wheat for final values used to calculate LCI input values. | Documentation of primary values and calculations used to compile wheat production unit process. See CN_Wheat for final values used to calculate LCI input values. | Documentation of primary values and calculations used to compile wheat production unit process. See CN_Wheat for final values used to calculate LCI input values. | Documentation of primary values and calculations used to compile wheat production unit process. See CN_Wheat for final values used to calculate LCI input values. | Documentation of primary values and calculations used to compile wheat production unit process. See CN_Wheat for final values used to calculate LCI input values. | Documentation of primary values and calculations used to compile wheat production unit process. See CN_Wheat for final values used to calculate LCI input values. | Documentation of primary values and calculations used to compile wheat production unit process. See CN_Wheat for final values used to calculate LCI input values. | Documentation of primary values and calculations used to compile wheat production unit process. See CN_Wheat for final values used to calculate LCI input values. | Documentation of primary values and calculations used to compile wheat production unit process. See CN_Wheat for final values used to calculate LCI input values. | Documentation of primary values and calculations used to compile wheat production unit process. See CN_Wheat for final values used to calculate LCI input values. | Documentation of primary values and calculations used to compile wheat production unit process. See CN_Wheat for final values used to calculate LCI input values. | Documentation of primary values and calculations used to compile wheat production unit process. See CN_Wheat for final values used to calculate LCI input values. | Documentation of primary values and calculations used to compile wheat production unit process. See CN_Wheat for final values used to calculate LCI input values. | Documentation of primary values and calculations used to compile wheat production unit process. See CN_Wheat for final values used to calculate LCI input values. | Documentation of primary values and calculations used to compile wheat production unit process. See CN_Wheat for final values used to calculate LCI input values. | Documentation of primary values and calculations used to compile wheat production unit process. See CN_Wheat for final values used to calculate LCI input values. | Documentation of primary values and calculations used to compile wheat production unit process. See CN_Wheat for final values used to calculate LCI input values. | Documentation of primary values and calculations used to compile wheat production unit process. See CN_Wheat for final values used to calculate LCI input values. | Documentation of primary values and calculations used to compile wheat production unit process. See CN_Wheat for final values used to calculate LCI input values. | Documentation of primary values and calculations used to compile wheat production unit process. See CN_Wheat for final values used to calculate LCI input values. | Documentation of primary values and calculations used to compile wheat production unit process. See CN_Wheat for final values used to calculate LCI input values. | Documentation of primary values and calculations used to compile wheat production unit process. See CN_Wheat for final values used to calculate LCI input values. | Documentation of primary values and calculations used to compile wheat production unit process. See CN_Wheat for final values used to calculate LCI input values. | Documentation of primary values and calculations used to compile wheat production unit process. See CN_Wheat for final values used to calculate LCI input values. | Documentation of primary values and calculations used to compile wheat production unit process. See CN_Wheat for final values used to calculate LCI input values. | Documentation of primary values and calculations used to compile wheat production unit process. See CN_Wheat for final values used to calculate LCI input values. | Documentation of primary values and calculations used to compile wheat production unit process. See CN_Wheat for final values used to calculate LCI input values. | Documentation of primary values and calculations used to compile wheat production unit process. See CN_Wheat for final values used to calculate LCI input values. | Documentation of primary values and calculations used to compile wheat production unit process. See CN_Wheat for final values used to calculate LCI input values. | Documentation of primary values and calculations used to compile wheat production unit process. See CN_Wheat for final values used to calculate LCI input values. | Documentation of primary values and calculations used to compile wheat production unit process. See CN_Wheat for final values used to calculate LCI input values. | Documentation of primary values and calculations used to compile wheat production unit process. See CN_Wheat for final values used to calculate LCI input values. | Documentation of primary values and calculations used to compile wheat production unit process. See CN_Wheat for final values used to calculate LCI input values. | Documentation of primary values and calculations used to compile wheat production unit process. See CN_Wheat for final values used to calculate LCI input values. | Documentation of primary values and calculations used to compile wheat production unit process. See CN_Wheat for final values used to calculate LCI input values. | Documentation of primary values and calculations used to compile wheat production unit process. See CN_Wheat for final values used to calculate LCI input values. | Documentation of primary values and calculations used to compile wheat production unit process. See CN_Wheat for final values used to calculate LCI input values. | Documentation of primary values and calculations used to compile wheat production unit process. See CN_Wheat for final values used to calculate LCI input values. | Documentation of primary values and calculations used to compile wheat production unit process. See CN_Wheat for final values used to calculate LCI input values. | Documentation of primary values and calculations used to compile wheat production unit process. See CN_Wheat for final values used to calculate LCI input values. | Documentation of primary values and calculations used to compile wheat production unit process. See CN_Wheat for final values used to calculate LCI input values. | Documentation of primary values and calculations used to compile wheat production unit process. See CN_Wheat for final values used to calculate LCI input values. | Documentation of primary values and calculations used to compile wheat production unit process. See CN_Wheat for final values used to calculate LCI input values. | Documentation of primary values and calculations used to compile wheat production unit process. See CN_Wheat for final values used to calculate LCI input values. | Documentation of primary values and calculations used to compile wheat production unit process. See CN_Wheat for final values used to calculate LCI input values. | Documentation of primary values and calculations used to compile wheat production unit process. See CN_Wheat for final values used to calculate LCI input values. | Documentation of primary values and calculations used to compile wheat production unit process. See CN_Wheat for final values used to calculate LCI input values. | Documentation of primary values and calculations used to compile wheat production unit process. See CN_Wheat for final values used to calculate LCI input values. | Documentation of primary values and calculations used to compile wheat production unit process. See CN_Wheat for final values used to calculate LCI input values. | Documentation of primary values and calculations used to compile wheat production unit process. See CN_Wheat for final values used to calculate LCI input values. | Documentation of primary values and calculations used to compile wheat production unit process. See CN_Wheat for final values used to calculate LCI input values. | Documentation of primary values and calculations used to compile wheat production unit process. See CN_Wheat for final values used to calculate LCI input values. | Documentation of primary values and calculations used to compile wheat production unit process. See CN_Wheat for final values used to calculate LCI input values. | Documentation of primary values and calculations used to compile wheat production unit process. See CN_Wheat for final values used to calculate LCI input values. | Documentation of primary values and calculations used to compile wheat production unit process. See CN_Wheat for final values used to calculate LCI input values. | Documentation of primary values and calculations used to compile wheat production unit process. See CN_Wheat for final values used to calculate LCI input values. | Documentation of primary values and calculations used to compile wheat production unit process. See CN_Wheat for final values used to calculate LCI input values. | Documentation of primary values and calculations used to compile wheat production unit process. See CN_Wheat for final values used to calculate LCI input values. | Documentation of primary values and calculations used to compile wheat production unit process. See CN_Wheat for final values used to calculate LCI input values. | Documentation of primary values and calculations used to compile wheat production unit process. See CN_Wheat for final values used to calculate LCI input values. | Documentation of primary values and calculations used to compile wheat production unit process. See CN_Wheat for final values used to calculate LCI input values. | Documentation of primary values and calculations used to compile wheat production unit process. See CN_Wheat for final values used to calculate LCI input values. | Documentation of primary values and calculations used to compile wheat production unit process. See CN_Wheat for final values used to calculate LCI input values. | Documentation of primary values and calculations used to compile wheat production unit process. See CN_Wheat for final values used to calculate LCI input values. | Documentation of primary values and calculations used to compile wheat production unit process. See CN_Wheat for final values used to calculate LCI input values. | Documentation of primary values and calculations used to compile wheat production unit process. See CN_Wheat for final values used to calculate LCI input values. | Documentation of primary values and calculations used to compile wheat production unit process. See CN_Wheat for final values used to calculate LCI input values. | Documentation of primary values and calculations used to compile wheat production unit process. See CN_Wheat for final values used to calculate LCI input values. | Documentation of primary values and calculations used to compile wheat production unit process. See CN_Wheat for final values used to calculate LCI input values. | Documentation of primary values and calculations used to compile wheat production unit process. See CN_Wheat for final values used to calculate LCI input values. | Documentation of primary values and calculations used to compile wheat production unit process. See CN_Wheat for final values used to calculate LCI input values. | Documentation of primary values and calculations used to compile wheat production unit process. See CN_Wheat for final values used to calculate LCI input values. | Documentation of primary values and calculations used to compile wheat production unit process. See CN_Wheat for final values used to calculate LCI input values. | Documentation of primary values and calculations used to compile wheat production unit process. See CN_Wheat for final values used to calculate LCI input values. | Documentation of primary values and calculations used to compile wheat production unit process. See CN_Wheat for final values used to calculate LCI input values. | Documentation of primary values and calculations used to compile wheat production unit process. See CN_Wheat for final values used to calculate LCI input values. | Documentation of primary values and calculations used to compile wheat production unit process. See CN_Wheat for final values used to calculate LCI input values. | Documentation of primary values and calculations used to compile wheat production unit process. See CN_Wheat for final values used to calculate LCI input values. | Documentation of primary values and calculations used to compile wheat production unit process. See CN_Wheat for final values used to calculate LCI input values. | Documentation of primary values and calculations used to compile wheat production unit process. See CN_Wheat for final values used to calculate LCI input values. | Documentation of primary values and calculations used to compile wheat production unit process. See CN_Wheat for final values used to calculate LCI input values. | Documentation of primary values and calculations used to compile wheat production unit process. See CN_Wheat for final values used to calculate LCI input values. | Documentation of primary values and calculations used to compile wheat production unit process. See CN_Wheat for final values used to calculate LCI input values. | Documentation of primary values and calculations used to compile wheat production unit process. See CN_Wheat for final values used to calculate LCI input values. | Documentation of primary values and calculations used to compile wheat production unit process. See CN_Wheat for final values used to calculate LCI input values. | Documentation of primary values and calculations used to compile wheat production unit process. See CN_Wheat for final values used to calculate LCI input values. | Documentation of primary values and calculations used to compile wheat production unit process. See CN_Wheat for final values used to calculate LCI input values. | Documentation of primary values and calculations used to compile wheat production unit process. See CN_Wheat for final values used to calculate LCI input values. | Documentation of primary values and calculations used to compile wheat production unit process. See CN_Wheat for final values used to calculate LCI input values. | Documentation of primary values and calculations used to compile wheat production unit process. See CN_Wheat for final values used to calculate LCI input values. | Documentation of primary values and calculations used to compile wheat production unit process. See CN_Wheat for final values used to calculate LCI input values. | Documentation of primary values and calculations used to compile wheat production unit process. See CN_Wheat for final values used to calculate LCI input values. | Documentation of primary values and calculations used to compile wheat production unit process. See CN_Wheat for final values used to calculate LCI input values. | Documentation of primary values and calculations used to compile wheat production unit process. See CN_Wheat for final values used to calculate LCI input values. | Documentation of primary values and calculations used to compile wheat production unit process. See CN_Wheat for final values used to calculate LCI input values. | Documentation of primary values and calculations used to compile wheat production unit process. See CN_Wheat for final values used to calculate LCI input values. | Documentation of primary values and calculations used to compile wheat production unit process. See CN_Wheat for final values used to calculate LCI input values. | Documentation of primary values and calculations used to compile wheat production unit process. See CN_Wheat for final values used to calculate LCI input values. | Documentation of primary values and calculations used to compile wheat production unit process. See CN_Wheat for final values used to calculate LCI input values. | Documentation of primary values and calculations used to compile wheat production unit process. See CN_Wheat for final values used to calculate LCI input values. | Documentation of primary values and calculations used to compile wheat production unit process. See CN_Wheat for final values used to calculate LCI input values. | Documentation of primary values and calculations used to compile wheat production unit process. See CN_Wheat for final values used to calculate LCI input values. | Documentation of primary values and calculations used to compile wheat production unit process. See CN_Wheat for final values used to calculate LCI input values. | Documentation of primary values and calculations used to compile wheat production unit process. See CN_Wheat for final values used to calculate LCI input values. | Documentation of primary values and calculations used to compile wheat production unit process. See CN_Wheat for final values used to calculate LCI input values. | Documentation of primary values and calculations used to compile wheat production unit process. See CN_Wheat for final values used to calculate LCI input values. | Documentation of primary values and calculations used to compile wheat production unit process. See CN_Wheat for final values used to calculate LCI input values. | Documentation of primary values and calculations used to compile wheat production unit process. See CN_Wheat for final values used to calculate LCI input values. | Documentation of primary values and calculations used to compile wheat production unit process. See CN_Wheat for final values used to calculate LCI input values. | Documentation of primary values and calculations used to compile wheat production unit process. See CN_Wheat for final values used to calculate LCI input values. | Documentation of primary values and calculations used to compile wheat production unit process. See CN_Wheat for final values used to calculate LCI input values. | Documentation of primary values and calculations used to compile wheat production unit process. See CN_Wheat for final values used to calculate LCI input values. | Documentation of primary values and calculations used to compile wheat production unit process. See CN_Wheat for final values used to calculate LCI input values. | Documentation of primary values and calculations used to compile wheat production unit process. See CN_Wheat for final values used to calculate LCI input values. | Documentation of primary values and calculations used to compile wheat production unit process. See CN_Wheat for final values used to calculate LCI input values. | Documentation of primary values and calculations used to compile wheat production unit process. See CN_Wheat for final values used to calculate LCI input values. | Documentation of primary values and calculations used to compile wheat production unit process. See CN_Wheat for final values used to calculate LCI input values. | Documentation of primary values and calculations used to compile wheat production unit process. See CN_Wheat for final values used to calculate LCI input values. | Documentation of primary values and calculations used to compile wheat production unit process. See CN_Wheat for final values used to calculate LCI input values. | Documentation of primary values and calculations used to compile wheat production unit process. See CN_Wheat for final values used to calculate LCI input values. | Documentation of primary values and calculations used to compile wheat production unit process. See CN_Wheat for final values used to calculate LCI input values. | Documentation of primary values and calculations used to compile wheat production unit process. See CN_Wheat for final values used to calculate LCI input values. | Documentation of primary values and calculations used to compile wheat production unit process. See CN_Wheat for final values used to calculate LCI input values. | Documentation of primary values and calculations used to compile wheat production unit process. See CN_Wheat for final values used to calculate LCI input values. | Documentation of primary values and calculations used to compile wheat production unit process. See CN_Wheat for final values used to calculate LCI input values. | Documentation of primary values and calculations used to compile wheat production unit process. See CN_Wheat for final values used to calculate LCI input values. | Documentation of primary values and calculations used to compile wheat production unit process. See CN_Wheat for final values used to calculate LCI input values. | Documentation of primary values and calculations used to compile wheat production unit process. See CN_Wheat for final values used to calculate LCI input values. | Documentation of primary values and calculations used to compile wheat production unit process. See CN_Wheat for final values used to calculate LCI input values. | Documentation of primary values and calculations used to compile wheat production unit process. See CN_Wheat for final values used to calculate LCI input values. | Documentation of primary values and calculations used to compile wheat production unit process. See CN_Wheat for final values used to calculate LCI input values. | Documentation of primary values and calculations used to compile wheat production unit process. See CN_Wheat for final values used to calculate LCI input values. | Documentation of primary values and calculations used to compile wheat production unit process. See CN_Wheat for final values used to calculate LCI input values. | Documentation of primary values and calculations used to compile wheat production unit process. See CN_Wheat for final values used to calculate LCI input values. | Documentation of primary values and calculations used to compile wheat production unit process. See CN_Wheat for final values used to calculate LCI input values. | Documentation of primary values and calculations used to compile wheat production unit process. See CN_Wheat for final values used to calculate LCI input values. | Documentation of primary values and calculations used to compile wheat production unit process. See CN_Wheat for final values used to calculate LCI input values. | Documentation of primary values and calculations used to compile wheat production unit process. See CN_Wheat for final values used to calculate LCI input values. | Documentation of primary values and calculations used to compile wheat production unit process. See CN_Wheat for final values used to calculate LCI input values. | Documentation of primary values and calculations used to compile wheat production unit process. See CN_Wheat for final values used to calculate LCI input values. | Documentation of primary values and calculations used to compile wheat production unit process. See CN_Wheat for final values used to calculate LCI input values. | Documentation of primary values and calculations used to compile wheat production unit process. See CN_Wheat for final values used to calculate LCI input values. | Documentation of primary values and calculations used to compile wheat production unit process. See CN_Wheat for final values used to calculate LCI input values. | Documentation of primary values and calculations used to compile wheat production unit process. See CN_Wheat for final values used to calculate LCI input values. | Documentation of primary values and calculations used to compile wheat production unit process. See CN_Wheat for final values used to calculate LCI input values. | Documentation of primary values and calculations used to compile wheat production unit process. See CN_Wheat for final values used to calculate LCI input values. | Documentation of primary values and calculations used to compile wheat production unit process. See CN_Wheat for final values used to calculate LCI input values. | Documentation of primary values and calculations used to compile wheat production unit process. See CN_Wheat for final values used to calculate LCI input values. | Documentation of primary values and calculations used to compile wheat production unit process. See CN_Wheat for final values used to calculate LCI input values. | Documentation of primary values and calculations used to compile wheat production unit process. See CN_Wheat for final values used to calculate LCI input values. | Documentation of primary values and calculations used to compile wheat production unit process. See CN_Wheat for final values used to calculate LCI input values. | Documentation of primary values and calculations used to compile wheat production unit process. See CN_Wheat for final values used to calculate LCI input values. | Documentation of primary values and calculations used to compile wheat production unit process. See CN_Wheat for final values used to calculate LCI input values. | Documentation of primary values and calculations used to compile wheat production unit process. See CN_Wheat for final values used to calculate LCI input values. | Documentation of primary values and calculations used to compile wheat production unit process. See CN_Wheat for final values used to calculate LCI input values. | Documentation of primary values and calculations used to compile wheat production unit process. See CN_Wheat for final values used to calculate LCI input values. | Documentation of primary values and calculations used to compile wheat production unit process. See CN_Wheat for final values used to calculate LCI input values. | Documentation of primary values and calculations used to compile wheat production unit process. See CN_Wheat for final values used to calculate LCI input values. | Documentation of primary values and calculations used to compile wheat production unit process. See CN_Wheat for final values used to calculate LCI input values. | Documentation of primary values and calculations used to compile wheat production unit process. See CN_Wheat for final values used to calculate LCI input values. | Documentation of primary values and calculations used to compile wheat production unit process. See CN_Wheat for final values used to calculate LCI input values. | Documentation of primary values and calculations used to compile wheat production unit process. See CN_Wheat for final values used to calculate LCI input values. | Documentation of primary values and calculations used to compile wheat production unit process. See CN_Wheat for final values used to calculate LCI input values. | Documentation of primary values and calculations used to compile wheat production unit process. See CN_Wheat for final values used to calculate LCI input values. | Documentation of primary values and calculations used to compile wheat production unit process. See CN_Wheat for final values used to calculate LCI input values. | Documentation of primary values and calculations used to compile wheat production unit process. See CN_Wheat for final values used to calculate LCI input values. | Documentation of primary values and calculations used to compile wheat production unit process. See CN_Wheat for final values used to calculate LCI input values. | Documentation of primary values and calculations used to compile wheat production unit process. See CN_Wheat for final values used to calculate LCI input values. | Documentation of primary values and calculations used to compile wheat production unit process. See CN_Wheat for final values used to calculate LCI input values. | Documentation of primary values and calculations used to compile wheat production unit process. See CN_Wheat for final values used to calculate LCI input values. | Documentation of primary values and calculations used to compile wheat production unit process. See CN_Wheat for final values used to calculate LCI input values. | Documentation of primary values and calculations used to compile wheat production unit process. See CN_Wheat for final values used to calculate LCI input values. | Documentation of primary values and calculations used to compile wheat production unit process. See CN_Wheat for final values used to calculate LCI input values. | Documentation of primary values and calculations used to compile wheat production unit process. See CN_Wheat for final values used to calculate LCI input values. | Documentation of primary values and calculations used to compile wheat production unit process. See CN_Wheat for final values used to calculate LCI input values. | Documentation of primary values and calculations used to compile wheat production unit process. See CN_Wheat for final values used to calculate LCI input values. | Documentation of primary values and calculations used to compile wheat production unit process. See CN_Wheat for final values used to calculate LCI input values. | Documentation of primary values and calculations used to compile wheat production unit process. See CN_Wheat for final values used to calculate LCI input values. | Documentation of primary values and calculations used to compile wheat production unit process. See CN_Wheat for final values used to calculate LCI input values. | Documentation of primary values and calculations used to compile wheat production unit process. See CN_Wheat for final values used to calculate LCI input values. | Documentation of primary values and calculations used to compile wheat production unit process. See CN_Wheat for final values used to calculate LCI input values. | Documentation of primary values and calculations used to compile wheat production unit process. See CN_Wheat for final values used to calculate LCI input values. | Documentation of primary values and calculations used to compile wheat production unit process. See CN_Wheat for final values used to calculate LCI input values. | Documentation of primary values and calculations used to compile wheat production unit process. See CN_Wheat for final values used to calculate LCI input values. | Documentation of primary values and calculations used to compile wheat production unit process. See CN_Wheat for final values used to calculate LCI input values. | Documentation of primary values and calculations used to compile wheat production unit process. See CN_Wheat for final values used to calculate LCI input values. | Documentation of primary values and calculations used to compile wheat production unit process. See CN_Wheat for final values used to calculate LCI input values. | Documentation of primary values and calculations used to compile wheat production unit process. See CN_Wheat for final values used to calculate LCI input values. | Documentation of primary values and calculations used to compile wheat production unit process. See CN_Wheat for final values used to calculate LCI input values. | Documentation of primary values and calculations used to compile wheat production unit process. See CN_Wheat for final values used to calculate LCI input values. | Documentation of primary values and calculations used to compile wheat production unit process. See CN_Wheat for final values used to calculate LCI input values. | Documentation of primary values and calculations used to compile wheat production unit process. See CN_Wheat for final values used to calculate LCI input values. | Documentation of primary values and calculations used to compile wheat production unit process. See CN_Wheat for final values used to calculate LCI input values. | Documentation of primary values and calculations used to compile wheat production unit process. See CN_Wheat for final values used to calculate LCI input values. | Documentation of primary values and calculations used to compile wheat production unit process. See CN_Wheat for final values used to calculate LCI input values. | Documentation of primary values and calculations used to compile wheat production unit process. See CN_Wheat for final values used to calculate LCI input values. | Documentation of primary values and calculations used to compile wheat production unit process. See CN_Wheat for final values used to calculate LCI input values. | Documentation of primary values and calculations used to compile wheat production unit process. See CN_Wheat for final values used to calculate LCI input values. | Documentation of primary values and calculations used to compile wheat production unit process. See CN_Wheat for final values used to calculate LCI input values. | Documentation of primary values and calculations used to compile wheat production unit process. See CN_Wheat for final values used to calculate LCI input values. | Documentation of primary values and calculations used to compile wheat production unit process. See CN_Wheat for final values used to calculate LCI input values. | Documentation of primary values and calculations used to compile wheat production unit process. See CN_Wheat for final values used to calculate LCI input values. | Documentation of primary values and calculations used to compile wheat production unit process. See CN_Wheat for final values used to calculate LCI input values. | Documentation of primary values and calculations used to compile wheat production unit process. See CN_Wheat for final values used to calculate LCI input values. | Documentation of primary values and calculations used to compile wheat production unit process. See CN_Wheat for final values used to calculate LCI input values. | Documentation of primary values and calculations used to compile wheat production unit process. See CN_Wheat for final values used to calculate LCI input values. | Documentation of primary values and calculations used to compile wheat production unit process. See CN_Wheat for final values used to calculate LCI input values. | Documentation of primary values and calculations used to compile wheat production unit process. See CN_Wheat for final values used to calculate LCI input values. | Documentation of primary values and calculations used to compile wheat production unit process. See CN_Wheat for final values used to calculate LCI input values. | Documentation of primary values and calculations used to compile wheat production unit process. See CN_Wheat for final values used to calculate LCI input values. | Documentation of primary values and calculations used to compile wheat production unit process. See CN_Wheat for final values used to calculate LCI input values. | Documentation of primary values and calculations used to compile wheat production unit process. See CN_Wheat for final values used to calculate LCI input values. | Documentation of primary values and calculations used to compile wheat production unit process. See CN_Wheat for final values used to calculate LCI input values. | Documentation of primary values and calculations used to compile wheat production unit process. See CN_Wheat for final values used to calculate LCI input values. | Documentation of primary values and calculations used to compile wheat production unit process. See CN_Wheat for final values used to calculate LCI input values. | Documentation of primary values and calculations used to compile wheat production unit process. See CN_Wheat for final values used to calculate LCI input values. | Documentation of primary values and calculations used to compile wheat production unit process. See CN_Wheat for final values used to calculate LCI input values. | Documentation of primary values and calculations used to compile wheat production unit process. See CN_Wheat for final values used to calculate LCI input values. | Documentation of primary values and calculations used to compile wheat production unit process. See CN_Wheat for final values used to calculate LCI input values. | Documentation of primary values and calculations used to compile wheat production unit process. See CN_Wheat for final values used to calculate LCI input values. | Documentation of primary values and calculations used to compile wheat production unit process. See CN_Wheat for final values used to calculate LCI input values. | Documentation of primary values and calculations used to compile wheat production unit process. See CN_Wheat for final values used to calculate LCI input values. | Documentation of primary values and calculations used to compile wheat production unit process. See CN_Wheat for final values used to calculate LCI input values. | Documentation of primary values and calculations used to compile wheat production unit process. See CN_Wheat for final values used to calculate LCI input values. | Documentation of primary values and calculations used to compile wheat production unit process. See CN_Wheat for final values used to calculate LCI input values. | Documentation of primary values and calculations used to compile wheat production unit process. See CN_Wheat for final values used to calculate LCI input values. | Documentation of primary values and calculations used to compile wheat production unit process. See CN_Wheat for final values used to calculate LCI input values. | Documentation of primary values and calculations used to compile wheat production unit process. See CN_Wheat for final values used to calculate LCI input values. | Documentation of primary values and calculations used to compile wheat production unit process. See CN_Wheat for final values used to calculate LCI input values. | Documentation of primary values and calculations used to compile wheat production unit process. See CN_Wheat for final values used to calculate LCI input values. | Documentation of primary values and calculations used to compile wheat production unit process. See CN_Wheat for final values used to calculate LCI input values. | Documentation of primary values and calculations used to compile wheat production unit process. See CN_Wheat for final values used to calculate LCI input values. | Documentation of primary values and calculations used to compile wheat production unit process. See CN_Wheat for final values used to calculate LCI input values. | Documentation of primary values and calculations used to compile wheat production unit process. See CN_Wheat for final values used to calculate LCI input values. | Documentation of primary values and calculations used to compile wheat production unit process. See CN_Wheat for final values used to calculate LCI input values. | Documentation of primary values and calculations used to compile wheat production unit process. See CN_Wheat for final values used to calculate LCI input values. | Documentation of primary values and calculations used to compile wheat production unit process. See CN_Wheat for final values used to calculate LCI input values. | Documentation of primary values and calculations used to compile wheat production unit process. See CN_Wheat for final values used to calculate LCI input values. | Documentation of primary values and calculations used to compile wheat production unit process. See CN_Wheat for final values used to calculate LCI input values. | Documentation of primary values and calculations used to compile wheat production unit process. See CN_Wheat for final values used to calculate LCI input values. | Documentation of primary values and calculations used to compile wheat production unit process. See CN_Wheat for final values used to calculate LCI input values. | Documentation of primary values and calculations used to compile wheat production unit process. See CN_Wheat for final values used to calculate LCI input values. | Documentation of primary values and calculations used to compile wheat production unit process. See CN_Wheat for final values used to calculate LCI input values. | Documentation of primary values and calculations used to compile wheat production unit process. See CN_Wheat for final values used to calculate LCI input values. | Documentation of primary values and calculations used to compile wheat production unit process. See CN_Wheat for final values used to calculate LCI input values. | Documentation of primary values and calculations used to compile wheat production unit process. See CN_Wheat for final values used to calculate LCI input values. | Documentation of primary values and calculations used to compile wheat production unit process. See CN_Wheat for final values used to calculate LCI input values. | Documentation of primary values and calculations used to compile wheat production unit process. See CN_Wheat for final values used to calculate LCI input values. | Documentation of primary values and calculations used to compile wheat production unit process. See CN_Wheat for final values used to calculate LCI input values. | Documentation of primary values and calculations used to compile wheat production unit process. See CN_Wheat for final values used to calculate LCI input values. | Documentation of primary values and calculations used to compile wheat production unit process. See CN_Wheat for final values used to calculate LCI input values. | Documentation of primary values and calculations used to compile wheat production unit process. See CN_Wheat for final values used to calculate LCI input values. | Documentation of primary values and calculations used to compile wheat production unit process. See CN_Wheat for final values used to calculate LCI input values. | Documentation of primary values and calculations used to compile wheat production unit process. See CN_Wheat for final values used to calculate LCI input values. | Documentation of primary values and calculations used to compile wheat production unit process. See CN_Wheat for final values used to calculate LCI input values. | Documentation of primary values and calculations used to compile wheat production unit process. See CN_Wheat for final values used to calculate LCI input values. | Documentation of primary values and calculations used to compile wheat production unit process. See CN_Wheat for final values used to calculate LCI input values. | Documentation of primary values and calculations used to compile wheat production unit process. See CN_Wheat for final values used to calculate LCI input values. | Documentation of primary values and calculations used to compile wheat production unit process. See CN_Wheat for final values used to calculate LCI input values. | Documentation of primary values and calculations used to compile wheat production unit process. See CN_Wheat for final values used to calculate LCI input values. | Documentation of primary values and calculations used to compile wheat production unit process. See CN_Wheat for final values used to calculate LCI input values. | Documentation of primary values and calculations used to compile wheat production unit process. See CN_Wheat for final values used to calculate LCI input values. | Documentation of primary values and calculations used to compile wheat production unit process. See CN_Wheat for final values used to calculate LCI input values. | Documentation of primary values and calculations used to compile wheat production unit process. See CN_Wheat for final values used to calculate LCI input values. | Documentation of primary values and calculations used to compile wheat production unit process. See CN_Wheat for final values used to calculate LCI input values. | Documentation of primary values and calculations used to compile wheat production unit process. See CN_Wheat for final values used to calculate LCI input values. | Documentation of primary values and calculations used to compile wheat production unit process. See CN_Wheat for final values used to calculate LCI input values. | Documentation of primary values and calculations used to compile wheat production unit process. See CN_Wheat for final values used to calculate LCI input values. | Documentation of primary values and calculations used to compile wheat production unit process. See CN_Wheat for final values used to calculate LCI input values. | Documentation of primary values and calculations used to compile wheat production unit process. See CN_Wheat for final values used to calculate LCI input values. | Documentation of primary values and calculations used to compile wheat production unit process. See CN_Wheat for final values used to calculate LCI input values. | Documentation of primary values and calculations used to compile wheat production unit process. See CN_Wheat for final values used to calculate LCI input values. | Documentation of primary values and calculations used to compile wheat production unit process. See CN_Wheat for final values used to calculate LCI input values. | Documentation of primary values and calculations used to compile wheat production unit process. See CN_Wheat for final values used to calculate LCI input values. | Documentation of primary values and calculations used to compile wheat production unit process. See CN_Wheat for final values used to calculate LCI input values. | Documentation of primary values and calculations used to compile wheat production unit process. See CN_Wheat for final values used to calculate LCI input values. | Documentation of primary values and calculations used to compile wheat production unit process. See CN_Wheat for final values used to calculate LCI input values. | Documentation of primary values and calculations used to compile wheat production unit process. See CN_Wheat for final values used to calculate LCI input values. | Documentation of primary values and calculations used to compile wheat production unit process. See CN_Wheat for final values used to calculate LCI input values. | Documentation of primary values and calculations used to compile wheat production unit process. See CN_Wheat for final values used to calculate LCI input values. | Documentation of primary values and calculations used to compile wheat production unit process. See CN_Wheat for final values used to calculate LCI input values. | Documentation of primary values and calculations used to compile wheat production unit process. See CN_Wheat for final values used to calculate LCI input values. | Documentation of primary values and calculations used to compile wheat production unit process. See CN_Wheat for final values used to calculate LCI input values. | Documentation of primary values and calculations used to compile wheat production unit process. See CN_Wheat for final values used to calculate LCI input values. | Documentation of primary values and calculations used to compile wheat production unit process. See CN_Wheat for final values used to calculate LCI input values. | Documentation of primary values and calculations used to compile wheat production unit process. See CN_Wheat for final values used to calculate LCI input values. | Documentation of primary values and calculations used to compile wheat production unit process. See CN_Wheat for final values used to calculate LCI input values. | Documentation of primary values and calculations used to compile wheat production unit process. See CN_Wheat for final values used to calculate LCI input values. | Documentation of primary values and calculations used to compile wheat production unit process. See CN_Wheat for final values used to calculate LCI input values. | Documentation of primary values and calculations used to compile wheat production unit process. See CN_Wheat for final values used to calculate LCI input values. | Documentation of primary values and calculations used to compile wheat production unit process. See CN_Wheat for final values used to calculate LCI input values. | Documentation of primary values and calculations used to compile wheat production unit process. See CN_Wheat for final values used to calculate LCI input values. | Documentation of primary values and calculations used to compile wheat production unit process. See CN_Wheat for final values used to calculate LCI input values. | Documentation of primary values and calculations used to compile wheat production unit process. See CN_Wheat for final values used to calculate LCI input values. | Documentation of primary values and calculations used to compile wheat production unit process. See CN_Wheat for final values used to calculate LCI input values. | Documentation of primary values and calculations used to compile wheat production unit process. See CN_Wheat for final values used to calculate LCI input values. | Documentation of primary values and calculations used to compile wheat production unit process. See CN_Wheat for final values used to calculate LCI input values. | Documentation of primary values and calculations used to compile wheat production unit process. See CN_Wheat for final values used to calculate LCI input values. | Documentation of primary values and calculations used to compile wheat production unit process. See CN_Wheat for final values used to calculate LCI input values. | Documentation of primary values and calculations used to compile wheat production unit process. See CN_Wheat for final values used to calculate LCI input values. | Documentation of primary values and calculations used to compile wheat production unit process. See CN_Wheat for final values used to calculate LCI input values. | Documentation of primary values and calculations used to compile wheat production unit process. See CN_Wheat for final values used to calculate LCI input values. | Documentation of primary values and calculations used to compile wheat production unit process. See CN_Wheat for final values used to calculate LCI input values. | Documentation of primary values and calculations used to compile wheat production unit process. See CN_Wheat for final values used to calculate LCI input values. | Documentation of primary values and calculations used to compile wheat production unit process. See CN_Wheat for final values used to calculate LCI input values. | Documentation of primary values and calculations used to compile wheat production unit process. See CN_Wheat for final values used to calculate LCI input values. | Documentation of primary values and calculations used to compile wheat production unit process. See CN_Wheat for final values used to calculate LCI input values. | Documentation of primary values and calculations used to compile wheat production unit process. See CN_Wheat for final values used to calculate LCI input values. | Documentation of primary values and calculations used to compile wheat production unit process. See CN_Wheat for final values used to calculate LCI input values. | Documentation of primary values and calculations used to compile wheat production unit process. See CN_Wheat for final values used to calculate LCI input values. | Documentation of primary values and calculations used to compile wheat production unit process. See CN_Wheat for final values used to calculate LCI input values. | Documentation of primary values and calculations used to compile wheat production unit process. See CN_Wheat for final values used to calculate LCI input values. | Documentation of primary values and calculations used to compile wheat production unit process. See CN_Wheat for final values used to calculate LCI input values. | Documentation of primary values and calculations used to compile wheat production unit process. See CN_Wheat for final values used to calculate LCI input values. | Documentation of primary values and calculations used to compile wheat production unit process. See CN_Wheat for final values used to calculate LCI input values. | Documentation of primary values and calculations used to compile wheat production unit process. See CN_Wheat for final values used to calculate LCI input values. | Documentation of primary values and calculations used to compile wheat production unit process. See CN_Wheat for final values used to calculate LCI input values. | Documentation of primary values and calculations used to compile wheat production unit process. See CN_Wheat for final values used to calculate LCI input values. | Documentation of primary values and calculations used to compile wheat production unit process. See CN_Wheat for final values used to calculate LCI input values. | Documentation of primary values and calculations used to compile wheat production unit process. See CN_Wheat for final values used to calculate LCI input values. | Documentation of primary values and calculations used to compile wheat production unit process. See CN_Wheat for final values used to calculate LCI input values. | Documentation of primary values and calculations used to compile wheat production unit process. See CN_Wheat for final values used to calculate LCI input values. | Documentation of primary values and calculations used to compile wheat production unit process. See CN_Wheat for final values used to calculate LCI input values. | Documentation of primary values and calculations used to compile wheat production unit process. See CN_Wheat for final values used to calculate LCI input values. | Documentation of primary values and calculations used to compile wheat production unit process. See CN_Wheat for final values used to calculate LCI input values. | Documentation of primary values and calculations used to compile wheat production unit process. See CN_Wheat for final values used to calculate LCI input values. | Documentation of primary values and calculations used to compile wheat production unit process. See CN_Wheat for final values used to calculate LCI input values. | Documentation of primary values and calculations used to compile wheat production unit process. See CN_Wheat for final values used to calculate LCI input values. | Documentation of primary values and calculations used to compile wheat production unit process. See CN_Wheat for final values used to calculate LCI input values. | Documentation of primary values and calculations used to compile wheat production unit process. See CN_Wheat for final values used to calculate LCI input values. | Documentation of primary values and calculations used to compile wheat production unit process. See CN_Wheat for final values used to calculate LCI input values. | Documentation of primary values and calculations used to compile wheat production unit process. See CN_Wheat for final values used to calculate LCI input values. | Documentation of primary values and calculations used to compile wheat production unit process. See CN_Wheat for final values used to calculate LCI input values. | Documentation of primary values and calculations used to compile wheat production unit process. See CN_Wheat for final values used to calculate LCI input values. | Documentation of primary values and calculations used to compile wheat production unit process. See CN_Wheat for final values used to calculate LCI input values. | Documentation of primary values and calculations used to compile wheat production unit process. See CN_Wheat for final values used to calculate LCI input values. | Documentation of primary values and calculations used to compile wheat production unit process. See CN_Wheat for final values used to calculate LCI input values. | Documentation of primary values and calculations used to compile wheat production unit process. See CN_Wheat for final values used to calculate LCI input values. | Documentation of primary values and calculations used to compile wheat production unit process. See CN_Wheat for final values used to calculate LCI input values. | Documentation of primary values and calculations used to compile wheat production unit process. See CN_Wheat for final values used to calculate LCI input values. | Documentation of primary values and calculations used to compile wheat production unit process. See CN_Wheat for final values used to calculate LCI input values. | Documentation of primary values and calculations used to compile wheat production unit process. See CN_Wheat for final values used to calculate LCI input values. | Documentation of primary values and calculations used to compile wheat production unit process. See CN_Wheat for final values used to calculate LCI input values. | Documentation of primary values and calculations used to compile wheat production unit process. See CN_Wheat for final values used to calculate LCI input values. | Documentation of primary values and calculations used to compile wheat production unit process. See CN_Wheat for final values used to calculate LCI input values. | Documentation of primary values and calculations used to compile wheat production unit process. See CN_Wheat for final values used to calculate LCI input values. | Documentation of primary values and calculations used to compile wheat production unit process. See CN_Wheat for final values used to calculate LCI input values. | Documentation of primary values and calculations used to compile wheat production unit process. See CN_Wheat for final values used to calculate LCI input values. | Documentation of primary values and calculations used to compile wheat production unit process. See CN_Wheat for final values used to calculate LCI input values. | Documentation of primary values and calculations used to compile wheat production unit process. See CN_Wheat for final values used to calculate LCI input values. | Documentation of primary values and calculations used to compile wheat production unit process. See CN_Wheat for final values used to calculate LCI input values. | Documentation of primary values and calculations used to compile wheat production unit process. See CN_Wheat for final values used to calculate LCI input values. | Documentation of primary values and calculations used to compile wheat production unit process. See CN_Wheat for final values used to calculate LCI input values. | Documentation of primary values and calculations used to compile wheat production unit process. See CN_Wheat for final values used to calculate LCI input values. | Documentation of primary values and calculations used to compile wheat production unit process. See CN_Wheat for final values used to calculate LCI input values. | Documentation of primary values and calculations used to compile wheat production unit process. See CN_Wheat for final values used to calculate LCI input values. | Documentation of primary values and calculations used to compile wheat production unit process. See CN_Wheat for final values used to calculate LCI input values. | Documentation of primary values and calculations used to compile wheat production unit process. See CN_Wheat for final values used to calculate LCI input values. | Documentation of primary values and calculations used to compile wheat production unit process. See CN_Wheat for final values used to calculate LCI input values. | Documentation of primary values and calculations used to compile wheat production unit process. See CN_Wheat for final values used to calculate LCI input values. | Documentation of primary values and calculations used to compile wheat production unit process. See CN_Wheat for final values used to calculate LCI input values. | Documentation of primary values and calculations used to compile wheat production unit process. See CN_Wheat for final values used to calculate LCI input values. | Documentation of primary values and calculations used to compile wheat production unit process. See CN_Wheat for final values used to calculate LCI input values. | Documentation of primary values and calculations used to compile wheat production unit process. See CN_Wheat for final values used to calculate LCI input values. | Documentation of primary values and calculations used to compile wheat production unit process. See CN_Wheat for final values used to calculate LCI input values. | Documentation of primary values and calculations used to compile wheat production unit process. See CN_Wheat for final values used to calculate LCI input values. | Documentation of primary values and calculations used to compile wheat production unit process. See CN_Wheat for final values used to calculate LCI input values. | Documentation of primary values and calculations used to compile wheat production unit process. See CN_Wheat for final values used to calculate LCI input values. | Documentation of primary values and calculations used to compile wheat production unit process. See CN_Wheat for final values used to calculate LCI input values. | Documentation of primary values and calculations used to compile wheat production unit process. See CN_Wheat for final values used to calculate LCI input values. | Documentation of primary values and calculations used to compile wheat production unit process. See CN_Wheat for final values used to calculate LCI input values. | Documentation of primary values and calculations used to compile wheat production unit process. See CN_Wheat for final values used to calculate LCI input values. | Documentation of primary values and calculations used to compile wheat production unit process. See CN_Wheat for final values used to calculate LCI input values. | Documentation of primary values and calculations used to compile wheat production unit process. See CN_Wheat for final values used to calculate LCI input values. | Documentation of primary values and calculations used to compile wheat production unit process. See CN_Wheat for final values used to calculate LCI input values. | Documentation of primary values and calculations used to compile wheat production unit process. See CN_Wheat for final values used to calculate LCI input values. | Documentation of primary values and calculations used to compile wheat production unit process. See CN_Wheat for final values used to calculate LCI input values. | Documentation of primary values and calculations used to compile wheat production unit process. See CN_Wheat for final values used to calculate LCI input values. | Documentation of primary values and calculations used to compile wheat production unit process. See CN_Wheat for final values used to calculate LCI input values. | Documentation of primary values and calculations used to compile wheat production unit process. See CN_Wheat for final values used to calculate LCI input values. | Documentation of primary values and calculations used to compile wheat production unit process. See CN_Wheat for final values used to calculate LCI input values. | Documentation of primary values and calculations used to compile wheat production unit process. See CN_Wheat for final values used to calculate LCI input values. | Documentation of primary values and calculations used to compile wheat production unit process. See CN_Wheat for final values used to calculate LCI input values. | Documentation of primary values and calculations used to compile wheat production unit process. See CN_Wheat for final values used to calculate LCI input values. | Documentation of primary values and calculations used to compile wheat production unit process. See CN_Wheat for final values used to calculate LCI input values. | Documentation of primary values and calculations used to compile wheat production unit process. See CN_Wheat for final values used to calculate LCI input values. | Documentation of primary values and calculations used to compile wheat production unit process. See CN_Wheat for final values used to calculate LCI input values. | Documentation of primary values and calculations used to compile wheat production unit process. See CN_Wheat for final values used to calculate LCI input values. | Documentation of primary values and calculations used to compile wheat production unit process. See CN_Wheat for final values used to calculate LCI input values. | Documentation of primary values and calculations used to compile wheat production unit process. See CN_Wheat for final values used to calculate LCI input values. | Documentation of primary values and calculations used to compile wheat production unit process. See CN_Wheat for final values used to calculate LCI input values. | Documentation of primary values and calculations used to compile wheat production unit process. See CN_Wheat for final values used to calculate LCI input values. | Documentation of primary values and calculations used to compile wheat production unit process. See CN_Wheat for final values used to calculate LCI input values. | Documentation of primary values and calculations used to compile wheat production unit process. See CN_Wheat for final values used to calculate LCI input values. | Documentation of primary values and calculations used to compile wheat production unit process. See CN_Wheat for final values used to calculate LCI input values. | Documentation of primary values and calculations used to compile wheat production unit process. See CN_Wheat for final values used to calculate LCI input values. | Documentation of primary values and calculations used to compile wheat production unit process. See CN_Wheat for final values used to calculate LCI input values. | Documentation of primary values and calculations used to compile wheat production unit process. See CN_Wheat for final values used to calculate LCI input values. | Documentation of primary values and calculations used to compile wheat production unit process. See CN_Wheat for final values used to calculate LCI input values. | Documentation of primary values and calculations used to compile wheat production unit process. See CN_Wheat for final values used to calculate LCI input values. | Documentation of primary values and calculations used to compile wheat production unit process. See CN_Wheat for final values used to calculate LCI input values. | Documentation of primary values and calculations used to compile wheat production unit process. See CN_Wheat for final values used to calculate LCI input values. | Documentation of primary values and calculations used to compile wheat production unit process. See CN_Wheat for final values used to calculate LCI input values. | Documentation of primary values and calculations used to compile wheat production unit process. See CN_Wheat for final values used to calculate LCI input values. | Documentation of primary values and calculations used to compile wheat production unit process. See CN_Wheat for final values used to calculate LCI input values. | Documentation of primary values and calculations used to compile wheat production unit process. See CN_Wheat for final values used to calculate LCI input values. | Documentation of primary values and calculations used to compile wheat production unit process. See CN_Wheat for final values used to calculate LCI input values. | Documentation of primary values and calculations used to compile wheat production unit process. See CN_Wheat for final values used to calculate LCI input values. | Documentation of primary values and calculations used to compile wheat production unit process. See CN_Wheat for final values used to calculate LCI input values. | Documentation of primary values and calculations used to compile wheat production unit process. See CN_Wheat for final values used to calculate LCI input values. | Documentation of primary values and calculations used to compile wheat production unit process. See CN_Wheat for final values used to calculate LCI input values. | Documentation of primary values and calculations used to compile wheat production unit process. See CN_Wheat for final values used to calculate LCI input values. | Documentation of primary values and calculations used to compile wheat production unit process. See CN_Wheat for final values used to calculate LCI input values. | Documentation of primary values and calculations used to compile wheat production unit process. See CN_Wheat for final values used to calculate LCI input values. | Documentation of primary values and calculations used to compile wheat production unit process. See CN_Wheat for final values used to calculate LCI input values. | Documentation of primary values and calculations used to compile wheat production unit process. See CN_Wheat for final values used to calculate LCI input values. | Documentation of primary values and calculations used to compile wheat production unit process. See CN_Wheat for final values used to calculate LCI input values. | Documentation of primary values and calculations used to compile wheat production unit process. See CN_Wheat for final values used to calculate LCI input values. | Documentation of primary values and calculations used to compile wheat production unit process. See CN_Wheat for final values used to calculate LCI input values. | Documentation of primary values and calculations used to compile wheat production unit process. See CN_Wheat for final values used to calculate LCI input values. | Documentation of primary values and calculations used to compile wheat production unit process. See CN_Wheat for final values used to calculate LCI input values. | Documentation of primary values and calculations used to compile wheat production unit process. See CN_Wheat for final values used to calculate LCI input values. | Documentation of primary values and calculations used to compile wheat production unit process. See CN_Wheat for final values used to calculate LCI input values. | Documentation of primary values and calculations used to compile wheat production unit process. See CN_Wheat for final values used to calculate LCI input values. | Documentation of primary values and calculations used to compile wheat production unit process. See CN_Wheat for final values used to calculate LCI input values. | Documentation of primary values and calculations used to compile wheat production unit process. See CN_Wheat for final values used to calculate LCI input values. | Documentation of primary values and calculations used to compile wheat production unit process. See CN_Wheat for final values used to calculate LCI input values. | Documentation of primary values and calculations used to compile wheat production unit process. See CN_Wheat for final values used to calculate LCI input values. | Documentation of primary values and calculations used to compile wheat production unit process. See CN_Wheat for final values used to calculate LCI input values. | Documentation of primary values and calculations used to compile wheat production unit process. See CN_Wheat for final values used to calculate LCI input values. | Documentation of primary values and calculations used to compile wheat production unit process. See CN_Wheat for final values used to calculate LCI input values. | Documentation of primary values and calculations used to compile wheat production unit process. See CN_Wheat for final values used to calculate LCI input values. | Documentation of primary values and calculations used to compile wheat production unit process. See CN_Wheat for final values used to calculate LCI input values. | Documentation of primary values and calculations used to compile wheat production unit process. See CN_Wheat for final values used to calculate LCI input values. | Documentation of primary values and calculations used to compile wheat production unit process. See CN_Wheat for final values used to calculate LCI input values. | Documentation of primary values and calculations used to compile wheat production unit process. See CN_Wheat for final values used to calculate LCI input values. | Documentation of primary values and calculations used to compile wheat production unit process. See CN_Wheat for final values used to calculate LCI input values. | Documentation of primary values and calculations used to compile wheat production unit process. See CN_Wheat for final values used to calculate LCI input values. | Documentation of primary values and calculations used to compile wheat production unit process. See CN_Wheat for final values used to calculate LCI input values. | Documentation of primary values and calculations used to compile wheat production unit process. See CN_Wheat for final values used to calculate LCI input values. | Documentation of primary values and calculations used to compile wheat production unit process. See CN_Wheat for final values used to calculate LCI input values. | Documentation of primary values and calculations used to compile wheat production unit process. See CN_Wheat for final values used to calculate LCI input values. | Documentation of primary values and calculations used to compile wheat production unit process. See CN_Wheat for final values used to calculate LCI input values. | Documentation of primary values and calculations used to compile wheat production unit process. See CN_Wheat for final values used to calculate LCI input values. | Documentation of primary values and calculations used to compile wheat production unit process. See CN_Wheat for final values used to calculate LCI input values. | Documentation of primary values and calculations used to compile wheat production unit process. See CN_Wheat for final values used to calculate LCI input values. | Documentation of primary values and calculations used to compile wheat production unit process. See CN_Wheat for final values used to calculate LCI input values. | Documentation of primary values and calculations used to compile wheat production unit process. See CN_Wheat for final values used to calculate LCI input values. | Documentation of primary values and calculations used to compile wheat production unit process. See CN_Wheat for final values used to calculate LCI input values. | Documentation of primary values and calculations used to compile wheat production unit process. See CN_Wheat for final values used to calculate LCI input values. | Documentation of primary values and calculations used to compile wheat production unit process. See CN_Wheat for final values used to calculate LCI input values. | Documentation of primary values and calculations used to compile wheat production unit process. See CN_Wheat for final values used to calculate LCI input values. | Documentation of primary values and calculations used to compile wheat production unit process. See CN_Wheat for final values used to calculate LCI input values. | Documentation of primary values and calculations used to compile wheat production unit process. See CN_Wheat for final values used to calculate LCI input values. | Documentation of primary values and calculations used to compile wheat production unit process. See CN_Wheat for final values used to calculate LCI input values. | Documentation of primary values and calculations used to compile wheat production unit process. See CN_Wheat for final values used to calculate LCI input values. | Documentation of primary values and calculations used to compile wheat production unit process. See CN_Wheat for final values used to calculate LCI input values. | Documentation of primary values and calculations used to compile wheat production unit process. See CN_Wheat for final values used to calculate LCI input values. | Documentation of primary values and calculations used to compile wheat production unit process. See CN_Wheat for final values used to calculate LCI input values. | Documentation of primary values and calculations used to compile wheat production unit process. See CN_Wheat for final values used to calculate LCI input values. | Documentation of primary values and calculations used to compile wheat production unit process. See CN_Wheat for final values used to calculate LCI input values. | Documentation of primary values and calculations used to compile wheat production unit process. See CN_Wheat for final values used to calculate LCI input values. | Documentation of primary values and calculations used to compile wheat production unit process. See CN_Wheat for final values used to calculate LCI input values. | Documentation of primary values and calculations used to compile wheat production unit process. See CN_Wheat for final values used to calculate LCI input values. | Documentation of primary values and calculations used to compile wheat production unit process. See CN_Wheat for final values used to calculate LCI input values. | Documentation of primary values and calculations used to compile wheat production unit process. See CN_Wheat for final values used to calculate LCI input values. | Documentation of primary values and calculations used to compile wheat production unit process. See CN_Wheat for final values used to calculate LCI input values. | Documentation of primary values and calculations used to compile wheat production unit process. See CN_Wheat for final values used to calculate LCI input values. | Documentation of primary values and calculations used to compile wheat production unit process. See CN_Wheat for final values used to calculate LCI input values. | Documentation of primary values and calculations used to compile wheat production unit process. See CN_Wheat for final values used to calculate LCI input values. | Documentation of primary values and calculations used to compile wheat production unit process. See CN_Wheat for final values used to calculate LCI input values. | Documentation of primary values and calculations used to compile wheat production unit process. See CN_Wheat for final values used to calculate LCI input values. | Documentation of primary values and calculations used to compile wheat production unit process. See CN_Wheat for final values used to calculate LCI input values. | Documentation of primary values and calculations used to compile wheat production unit process. See CN_Wheat for final values used to calculate LCI input values. | Documentation of primary values and calculations used to compile wheat production unit process. See CN_Wheat for final values used to calculate LCI input values. | Documentation of primary values and calculations used to compile wheat production unit process. See CN_Wheat for final values used to calculate LCI input values. | Documentation of primary values and calculations used to compile wheat production unit process. See CN_Wheat for final values used to calculate LCI input values. | Documentation of primary values and calculations used to compile wheat production unit process. See CN_Wheat for final values used to calculate LCI input values. | Documentation of primary values and calculations used to compile wheat production unit process. See CN_Wheat for final values used to calculate LCI input values. | Documentation of primary values and calculations used to compile wheat production unit process. See CN_Wheat for final values used to calculate LCI input values. | Documentation of primary values and calculations used to compile wheat production unit process. See CN_Wheat for final values used to calculate LCI input values. | Documentation of primary values and calculations used to compile wheat production unit process. See CN_Wheat for final values used to calculate LCI input values. | Documentation of primary values and calculations used to compile wheat production unit process. See CN_Wheat for final values used to calculate LCI input values. | Documentation of primary values and calculations used to compile wheat production unit process. See CN_Wheat for final values used to calculate LCI input values. | Documentation of primary values and calculations used to compile wheat production unit process. See CN_Wheat for final values used to calculate LCI input values. | Documentation of primary values and calculations used to compile wheat production unit process. See CN_Wheat for final values used to calculate LCI input values. | Documentation of primary values and calculations used to compile wheat production unit process. See CN_Wheat for final values used to calculate LCI input values. | Documentation of primary values and calculations used to compile wheat production unit process. See CN_Wheat for final values used to calculate LCI input values. | Documentation of primary values and calculations used to compile wheat production unit process. See CN_Wheat for final values used to calculate LCI input values. | Documentation of primary values and calculations used to compile wheat production unit process. See CN_Wheat for final values used to calculate LCI input values. | Documentation of primary values and calculations used to compile wheat production unit process. See CN_Wheat for final values used to calculate LCI input values. | Documentation of primary values and calculations used to compile wheat production unit process. See CN_Wheat for final values used to calculate LCI input values. | Documentation of primary values and calculations used to compile wheat production unit process. See CN_Wheat for final values used to calculate LCI input values. | Documentation of primary values and calculations used to compile wheat production unit process. See CN_Wheat for final values used to calculate LCI input values. | Documentation of primary values and calculations used to compile wheat production unit process. See CN_Wheat for final values used to calculate LCI input values. | Documentation of primary values and calculations used to compile wheat production unit process. See CN_Wheat for final values used to calculate LCI input values. | Documentation of primary values and calculations used to compile wheat production unit process. See CN_Wheat for final values used to calculate LCI input values. | Documentation of primary values and calculations used to compile wheat production unit process. See CN_Wheat for final values used to calculate LCI input values. | Documentation of primary values and calculations used to compile wheat production unit process. See CN_Wheat for final values used to calculate LCI input values. | Documentation of primary values and calculations used to compile wheat production unit process. See CN_Wheat for final values used to calculate LCI input values. | Documentation of primary values and calculations used to compile wheat production unit process. See CN_Wheat for final values used to calculate LCI input values. | Documentation of primary values and calculations used to compile wheat production unit process. See CN_Wheat for final values used to calculate LCI input values. | Documentation of primary values and calculations used to compile wheat production unit process. See CN_Wheat for final values used to calculate LCI input values. | Documentation of primary values and calculations used to compile wheat production unit process. See CN_Wheat for final values used to calculate LCI input values. | Documentation of primary values and calculations used to compile wheat production unit process. See CN_Wheat for final values used to calculate LCI input values. | Documentation of primary values and calculations used to compile wheat production unit process. See CN_Wheat for final values used to calculate LCI input values. | Documentation of primary values and calculations used to compile wheat production unit process. See CN_Wheat for final values used to calculate LCI input values. | Documentation of primary values and calculations used to compile wheat production unit process. See CN_Wheat for final values used to calculate LCI input values. | Documentation of primary values and calculations used to compile wheat production unit process. See CN_Wheat for final values used to calculate LCI input values. | Documentation of primary values and calculations used to compile wheat production unit process. See CN_Wheat for final values used to calculate LCI input values. | Documentation of primary values and calculations used to compile wheat production unit process. See CN_Wheat for final values used to calculate LCI input values. | Documentation of primary values and calculations used to compile wheat production unit process. See CN_Wheat for final values used to calculate LCI input values. | Documentation of primary values and calculations used to compile wheat production unit process. See CN_Wheat for final values used to calculate LCI input values. | Documentation of primary values and calculations used to compile wheat production unit process. See CN_Wheat for final values used to calculate LCI input values. | Documentation of primary values and calculations used to compile wheat production unit process. See CN_Wheat for final values used to calculate LCI input values. | Documentation of primary values and calculations used to compile wheat production unit process. See CN_Wheat for final values used to calculate LCI input values. | Documentation of primary values and calculations used to compile wheat production unit process. See CN_Wheat for final values used to calculate LCI input values. | Documentation of primary values and calculations used to compile wheat production unit process. See CN_Wheat for final values used to calculate LCI input values. | Documentation of primary values and calculations used to compile wheat production unit process. See CN_Wheat for final values used to calculate LCI input values. | Documentation of primary values and calculations used to compile wheat production unit process. See CN_Wheat for final values used to calculate LCI input values. | Documentation of primary values and calculations used to compile wheat production unit process. See CN_Wheat for final values used to calculate LCI input values. | Documentation of primary values and calculations used to compile wheat production unit process. See CN_Wheat for final values used to calculate LCI input values. | Documentation of primary values and calculations used to compile wheat production unit process. See CN_Wheat for final values used to calculate LCI input values. | Documentation of primary values and calculations used to compile wheat production unit process. See CN_Wheat for final values used to calculate LCI input values. | Documentation of primary values and calculations used to compile wheat production unit process. See CN_Wheat for final values used to calculate LCI input values. | Documentation of primary values and calculations used to compile wheat production unit process. See CN_Wheat for final values used to calculate LCI input values. | Documentation of primary values and calculations used to compile wheat production unit process. See CN_Wheat for final values used to calculate LCI input values. | Documentation of primary values and calculations used to compile wheat production unit process. See CN_Wheat for final values used to calculate LCI input values. | Documentation of primary values and calculations used to compile wheat production unit process. See CN_Wheat for final values used to calculate LCI input values. | Documentation of primary values and calculations used to compile wheat production unit process. See CN_Wheat for final values used to calculate LCI input values. | Documentation of primary values and calculations used to compile wheat production unit process. See CN_Wheat for final values used to calculate LCI input values. | Documentation of primary values and calculations used to compile wheat production unit process. See CN_Wheat for final values used to calculate LCI input values. | Documentation of primary values and calculations used to compile wheat production unit process. See CN_Wheat for final values used to calculate LCI input values. | Documentation of primary values and calculations used to compile wheat production unit process. See CN_Wheat for final values used to calculate LCI input values. | Documentation of primary values and calculations used to compile wheat production unit process. See CN_Wheat for final values used to calculate LCI input values. | Documentation of primary values and calculations used to compile wheat production unit process. See CN_Wheat for final values used to calculate LCI input values. | Documentation of primary values and calculations used to compile wheat production unit process. See CN_Wheat for final values used to calculate LCI input values. | Documentation of primary values and calculations used to compile wheat production unit process. See CN_Wheat for final values used to calculate LCI input values. | Documentation of primary values and calculations used to compile wheat production unit process. See CN_Wheat for final values used to calculate LCI input values. | Documentation of primary values and calculations used to compile wheat production unit process. See CN_Wheat for final values used to calculate LCI input values. | Documentation of primary values and calculations used to compile wheat production unit process. See CN_Wheat for final values used to calculate LCI input values. | Documentation of primary values and calculations used to compile wheat production unit process. See CN_Wheat for final values used to calculate LCI input values. | Documentation of primary values and calculations used to compile wheat production unit process. See CN_Wheat for final values used to calculate LCI input values. | Documentation of primary values and calculations used to compile wheat production unit process. See CN_Wheat for final values used to calculate LCI input values. | Documentation of primary values and calculations used to compile wheat production unit process. See CN_Wheat for final values used to calculate LCI input values. | Documentation of primary values and calculations used to compile wheat production unit process. See CN_Wheat for final values used to calculate LCI input values. | Documentation of primary values and calculations used to compile wheat production unit process. See CN_Wheat for final values used to calculate LCI input values. | Documentation of primary values and calculations used to compile wheat production unit process. See CN_Wheat for final values used to calculate LCI input values. | Documentation of primary values and calculations used to compile wheat production unit process. See CN_Wheat for final values used to calculate LCI input values. | Documentation of primary values and calculations used to compile wheat production unit process. See CN_Wheat for final values used to calculate LCI input values. | Documentation of primary values and calculations used to compile wheat production unit process. See CN_Wheat for final values used to calculate LCI input values. | Documentation of primary values and calculations used to compile wheat production unit process. See CN_Wheat for final values used to calculate LCI input values. | Documentation of primary values and calculations used to compile wheat production unit process. See CN_Wheat for final values used to calculate LCI input values. | Documentation of primary values and calculations used to compile wheat production unit process. See CN_Wheat for final values used to calculate LCI input values. | Documentation of primary values and calculations used to compile wheat production unit process. See CN_Wheat for final values used to calculate LCI input values. | Documentation of primary values and calculations used to compile wheat production unit process. See CN_Wheat for final values used to calculate LCI input values. | Documentation of primary values and calculations used to compile wheat production unit process. See CN_Wheat for final values used to calculate LCI input values. | Documentation of primary values and calculations used to compile wheat production unit process. See CN_Wheat for final values used to calculate LCI input values. | Documentation of primary values and calculations used to compile wheat production unit process. See CN_Wheat for final values used to calculate LCI input values. | Documentation of primary values and calculations used to compile wheat production unit process. See CN_Wheat for final values used to calculate LCI input values. | Documentation of primary values and calculations used to compile wheat production unit process. See CN_Wheat for final values used to calculate LCI input values. | Documentation of primary values and calculations used to compile wheat production unit process. See CN_Wheat for final values used to calculate LCI input values. | Documentation of primary values and calculations used to compile wheat production unit process. See CN_Wheat for final values used to calculate LCI input values. | Documentation of primary values and calculations used to compile wheat production unit process. See CN_Wheat for final values used to calculate LCI input values. | Documentation of primary values and calculations used to compile wheat production unit process. See CN_Wheat for final values used to calculate LCI input values. | Documentation of primary values and calculations used to compile wheat production unit process. See CN_Wheat for final values used to calculate LCI input values. | Documentation of primary values and calculations used to compile wheat production unit process. See CN_Wheat for final values used to calculate LCI input values. | Documentation of primary values and calculations used to compile wheat production unit process. See CN_Wheat for final values used to calculate LCI input values. | Documentation of primary values and calculations used to compile wheat production unit process. See CN_Wheat for final values used to calculate LCI input values. | Documentation of primary values and calculations used to compile wheat production unit process. See CN_Wheat for final values used to calculate LCI input values. | Documentation of primary values and calculations used to compile wheat production unit process. See CN_Wheat for final values used to calculate LCI input values. | Documentation of primary values and calculations used to compile wheat production unit process. See CN_Wheat for final values used to calculate LCI input values. | Documentation of primary values and calculations used to compile wheat production unit process. See CN_Wheat for final values used to calculate LCI input values. | Documentation of primary values and calculations used to compile wheat production unit process. See CN_Wheat for final values used to calculate LCI input values. | Documentation of primary values and calculations used to compile wheat production unit process. See CN_Wheat for final values used to calculate LCI input values. | Documentation of primary values and calculations used to compile wheat production unit process. See CN_Wheat for final values used to calculate LCI input values. | Documentation of primary values and calculations used to compile wheat production unit process. See CN_Wheat for final values used to calculate LCI input values. | Documentation of primary values and calculations used to compile wheat production unit process. See CN_Wheat for final values used to calculate LCI input values. | Documentation of primary values and calculations used to compile wheat production unit process. See CN_Wheat for final values used to calculate LCI input values. | Documentation of primary values and calculations used to compile wheat production unit process. See CN_Wheat for final values used to calculate LCI input values. | Documentation of primary values and calculations used to compile wheat production unit process. See CN_Wheat for final values used to calculate LCI input values. | Documentation of primary values and calculations used to compile wheat production unit process. See CN_Wheat for final values used to calculate LCI input values. | Documentation of primary values and calculations used to compile wheat production unit process. See CN_Wheat for final values used to calculate LCI input values. | Documentation of primary values and calculations used to compile wheat production unit process. See CN_Wheat for final values used to calculate LCI input values. | Documentation of primary values and calculations used to compile wheat production unit process. See CN_Wheat for final values used to calculate LCI input values. | Documentation of primary values and calculations used to compile wheat production unit process. See CN_Wheat for final values used to calculate LCI input values. | Documentation of primary values and calculations used to compile wheat production unit process. See CN_Wheat for final values used to calculate LCI input values. | Documentation of primary values and calculations used to compile wheat production unit process. See CN_Wheat for final values used to calculate LCI input values. | Documentation of primary values and calculations used to compile wheat production unit process. See CN_Wheat for final values used to calculate LCI input values. | Documentation of primary values and calculations used to compile wheat production unit process. See CN_Wheat for final values used to calculate LCI input values. | Documentation of primary values and calculations used to compile wheat production unit process. See CN_Wheat for final values used to calculate LCI input values. | Documentation of primary values and calculations used to compile wheat production unit process. See CN_Wheat for final values used to calculate LCI input values. | Documentation of primary values and calculations used to compile wheat production unit process. See CN_Wheat for final values used to calculate LCI input values. | Documentation of primary values and calculations used to compile wheat production unit process. See CN_Wheat for final values used to calculate LCI input values. | Documentation of primary values and calculations used to compile wheat production unit process. See CN_Wheat for final values used to calculate LCI input values. | Documentation of primary values and calculations used to compile wheat production unit process. See CN_Wheat for final values used to calculate LCI input values. | Documentation of primary values and calculations used to compile wheat production unit process. See CN_Wheat for final values used to calculate LCI input values. | Documentation of primary values and calculations used to compile wheat production unit process. See CN_Wheat for final values used to calculate LCI input values. | Documentation of primary values and calculations used to compile wheat production unit process. See CN_Wheat for final values used to calculate LCI input values. | Documentation of primary values and calculations used to compile wheat production unit process. See CN_Wheat for final values used to calculate LCI input values. | Documentation of primary values and calculations used to compile wheat production unit process. See CN_Wheat for final values used to calculate LCI input values. | Documentation of primary values and calculations used to compile wheat production unit process. See CN_Wheat for final values used to calculate LCI input values. | Documentation of primary values and calculations used to compile wheat production unit process. See CN_Wheat for final values used to calculate LCI input values. | Documentation of primary values and calculations used to compile wheat production unit process. See CN_Wheat for final values used to calculate LCI input values. | Documentation of primary values and calculations used to compile wheat production unit process. See CN_Wheat for final values used to calculate LCI input values. | Documentation of primary values and calculations used to compile wheat production unit process. See CN_Wheat for final values used to calculate LCI input values. | Documentation of primary values and calculations used to compile wheat production unit process. See CN_Wheat for final values used to calculate LCI input values. | Documentation of primary values and calculations used to compile wheat production unit process. See CN_Wheat for final values used to calculate LCI input values. | Documentation of primary values and calculations used to compile wheat production unit process. See CN_Wheat for final values used to calculate LCI input values. | Documentation of primary values and calculations used to compile wheat production unit process. See CN_Wheat for final values used to calculate LCI input values. | Documentation of primary values and calculations used to compile wheat production unit process. See CN_Wheat for final values used to calculate LCI input values. | Documentation of primary values and calculations used to compile wheat production unit process. See CN_Wheat for final values used to calculate LCI input values. | Documentation of primary values and calculations used to compile wheat production unit process. See CN_Wheat for final values used to calculate LCI input values. | Documentation of primary values and calculations used to compile wheat production unit process. See CN_Wheat for final values used to calculate LCI input values. | Documentation of primary values and calculations used to compile wheat production unit process. See CN_Wheat for final values used to calculate LCI input values. | Documentation of primary values and calculations used to compile wheat production unit process. See CN_Wheat for final values used to calculate LCI input values. | Documentation of primary values and calculations used to compile wheat production unit process. See CN_Wheat for final values used to calculate LCI input values. | Documentation of primary values and calculations used to compile wheat production unit process. See CN_Wheat for final values used to calculate LCI input values. | Documentation of primary values and calculations used to compile wheat production unit process. See CN_Wheat for final values used to calculate LCI input values. | Documentation of primary values and calculations used to compile wheat production unit process. See CN_Wheat for final values used to calculate LCI input values. | Documentation of primary values and calculations used to compile wheat production unit process. See CN_Wheat for final values used to calculate LCI input values. | Documentation of primary values and calculations used to compile wheat production unit process. See CN_Wheat for final values used to calculate LCI input values. | Documentation of primary values and calculations used to compile wheat production unit process. See CN_Wheat for final values used to calculate LCI input values. | Documentation of primary values and calculations used to compile wheat production unit process. See CN_Wheat for final values used to calculate LCI input values. | Documentation of primary values and calculations used to compile wheat production unit process. See CN_Wheat for final values used to calculate LCI input values. | Documentation of primary values and calculations used to compile wheat production unit process. See CN_Wheat for final values used to calculate LCI input values. | Documentation of primary values and calculations used to compile wheat production unit process. See CN_Wheat for final values used to calculate LCI input values. | Documentation of primary values and calculations used to compile wheat production unit process. See CN_Wheat for final values used to calculate LCI input values. | Documentation of primary values and calculations used to compile wheat production unit process. See CN_Wheat for final values used to calculate LCI input values. | Documentation of primary values and calculations used to compile wheat production unit process. See CN_Wheat for final values used to calculate LCI input values. | Documentation of primary values and calculations used to compile wheat production unit process. See CN_Wheat for final values used to calculate LCI input values. | Documentation of primary values and calculations used to compile wheat production unit process. See CN_Wheat for final values used to calculate LCI input values. | Documentation of primary values and calculations used to compile wheat production unit process. See CN_Wheat for final values used to calculate LCI input values. | Documentation of primary values and calculations used to compile wheat production unit process. See CN_Wheat for final values used to calculate LCI input values. | Documentation of primary values and calculations used to compile wheat production unit process. See CN_Wheat for final values used to calculate LCI input values. | Documentation of primary values and calculations used to compile wheat production unit process. See CN_Wheat for final values used to calculate LCI input values. | Documentation of primary values and calculations used to compile wheat production unit process. See CN_Wheat for final values used to calculate LCI input values. | Documentation of primary values and calculations used to compile wheat production unit process. See CN_Wheat for final values used to calculate LCI input values. | Documentation of primary values and calculations used to compile wheat production unit process. See CN_Wheat for final values used to calculate LCI input values. | Documentation of primary values and calculations used to compile wheat production unit process. See CN_Wheat for final values used to calculate LCI input values. | Documentation of primary values and calculations used to compile wheat production unit process. See CN_Wheat for final values used to calculate LCI input values. | Documentation of primary values and calculations used to compile wheat production unit process. See CN_Wheat for final values used to calculate LCI input values. | Documentation of primary values and calculations used to compile wheat production unit process. See CN_Wheat for final values used to calculate LCI input values. | Documentation of primary values and calculations used to compile wheat production unit process. See CN_Wheat for final values used to calculate LCI input values. | Documentation of primary values and calculations used to compile wheat production unit process. See CN_Wheat for final values used to calculate LCI input values. | Documentation of primary values and calculations used to compile wheat production unit process. See CN_Wheat for final values used to calculate LCI input values. | Documentation of primary values and calculations used to compile wheat production unit process. See CN_Wheat for final values used to calculate LCI input values. | Documentation of primary values and calculations used to compile wheat production unit process. See CN_Wheat for final values used to calculate LCI input values. | Documentation of primary values and calculations used to compile wheat production unit process. See CN_Wheat for final values used to calculate LCI input values. | Documentation of primary values and calculations used to compile wheat production unit process. See CN_Wheat for final values used to calculate LCI input values. | Documentation of primary values and calculations used to compile wheat production unit process. See CN_Wheat for final values used to calculate LCI input values. | Documentation of primary values and calculations used to compile wheat production unit process. See CN_Wheat for final values used to calculate LCI input values. | Documentation of primary values and calculations used to compile wheat production unit process. See CN_Wheat for final values used to calculate LCI input values. | Documentation of primary values and calculations used to compile wheat production unit process. See CN_Wheat for final values used to calculate LCI input values. | Documentation of primary values and calculations used to compile wheat production unit process. See CN_Wheat for final values used to calculate LCI input values. | Documentation of primary values and calculations used to compile wheat production unit process. See CN_Wheat for final values used to calculate LCI input values. | Documentation of primary values and calculations used to compile wheat production unit process. See CN_Wheat for final values used to calculate LCI input values. | Documentation of primary values and calculations used to compile wheat production unit process. See CN_Wheat for final values used to calculate LCI input values. | Documentation of primary values and calculations used to compile wheat production unit process. See CN_Wheat for final values used to calculate LCI input values. | Documentation of primary values and calculations used to compile wheat production unit process. See CN_Wheat for final values used to calculate LCI input values. | Documentation of primary values and calculations used to compile wheat production unit process. See CN_Wheat for final values used to calculate LCI input values. | Documentation of primary values and calculations used to compile wheat production unit process. See CN_Wheat for final values used to calculate LCI input values. | Documentation of primary values and calculations used to compile wheat production unit process. See CN_Wheat for final values used to calculate LCI input values. | Documentation of primary values and calculations used to compile wheat production unit process. See CN_Wheat for final values used to calculate LCI input values. | Documentation of primary values and calculations used to compile wheat production unit process. See CN_Wheat for final values used to calculate LCI input values. | Documentation of primary values and calculations used to compile wheat production unit process. See CN_Wheat for final values used to calculate LCI input values. | Documentation of primary values and calculations used to compile wheat production unit process. See CN_Wheat for final values used to calculate LCI input values. | Documentation of primary values and calculations used to compile wheat production unit process. See CN_Wheat for final values used to calculate LCI input values. | Documentation of primary values and calculations used to compile wheat production unit process. See CN_Wheat for final values used to calculate LCI input values. | Documentation of primary values and calculations used to compile wheat production unit process. See CN_Wheat for final values used to calculate LCI input values. | Documentation of primary values and calculations used to compile wheat production unit process. See CN_Wheat for final values used to calculate LCI input values. | Documentation of primary values and calculations used to compile wheat production unit process. See CN_Wheat for final values used to calculate LCI input values. | Documentation of primary values and calculations used to compile wheat production unit process. See CN_Wheat for final values used to calculate LCI input values. | Documentation of primary values and calculations used to compile wheat production unit process. See CN_Wheat for final values used to calculate LCI input values. | Documentation of primary values and calculations used to compile wheat production unit process. See CN_Wheat for final values used to calculate LCI input values. | Documentation of primary values and calculations used to compile wheat production unit process. See CN_Wheat for final values used to calculate LCI input values. | Documentation of primary values and calculations used to compile wheat production unit process. See CN_Wheat for final values used to calculate LCI input values. | Documentation of primary values and calculations used to compile wheat production unit process. See CN_Wheat for final values used to calculate LCI input values. | Documentation of primary values and calculations used to compile wheat production unit process. See CN_Wheat for final values used to calculate LCI input values. | Documentation of primary values and calculations used to compile wheat production unit process. See CN_Wheat for final values used to calculate LCI input values. | Documentation of primary values and calculations used to compile wheat production unit process. See CN_Wheat for final values used to calculate LCI input values. | Documentation of primary values and calculations used to compile wheat production unit process. See CN_Wheat for final values used to calculate LCI input values. | Documentation of primary values and calculations used to compile wheat production unit process. See CN_Wheat for final values used to calculate LCI input values. | Documentation of primary values and calculations used to compile wheat production unit process. See CN_Wheat for final values used to calculate LCI input values. | Documentation of primary values and calculations used to compile wheat production unit process. See CN_Wheat for final values used to calculate LCI input values. | Documentation of primary values and calculations used to compile wheat production unit process. See CN_Wheat for final values used to calculate LCI input values. | Documentation of primary values and calculations used to compile wheat production unit process. See CN_Wheat for final values used to calculate LCI input values. | Documentation of primary values and calculations used to compile wheat production unit process. See CN_Wheat for final values used to calculate LCI input values. | Documentation of primary values and calculations used to compile wheat production unit process. See CN_Wheat for final values used to calculate LCI input values. | Documentation of primary values and calculations used to compile wheat production unit process. See CN_Wheat for final values used to calculate LCI input values. | Documentation of primary values and calculations used to compile wheat production unit process. See CN_Wheat for final values used to calculate LCI input values. | Documentation of primary values and calculations used to compile wheat production unit process. See CN_Wheat for final values used to calculate LCI input values. | Documentation of primary values and calculations used to compile wheat production unit process. See CN_Wheat for final values used to calculate LCI input values. | Documentation of primary values and calculations used to compile wheat production unit process. See CN_Wheat for final values used to calculate LCI input values. | Documentation of primary values and calculations used to compile wheat production unit process. See CN_Wheat for final values used to calculate LCI input values. | Documentation of primary values and calculations used to compile wheat production unit process. See CN_Wheat for final values used to calculate LCI input values. | Documentation of primary values and calculations used to compile wheat production unit process. See CN_Wheat for final values used to calculate LCI input values. | Documentation of primary values and calculations used to compile wheat production unit process. See CN_Wheat for final values used to calculate LCI input values. | Documentation of primary values and calculations used to compile wheat production unit process. See CN_Wheat for final values used to calculate LCI input values. | Documentation of primary values and calculations used to compile wheat production unit process. See CN_Wheat for final values used to calculate LCI input values. | Documentation of primary values and calculations used to compile wheat production unit process. See CN_Wheat for final values used to calculate LCI input values. | Documentation of primary values and calculations used to compile wheat production unit process. See CN_Wheat for final values used to calculate LCI input values. | Documentation of primary values and calculations used to compile wheat production unit process. See CN_Wheat for final values used to calculate LCI input values. | Documentation of primary values and calculations used to compile wheat production unit process. See CN_Wheat for final values used to calculate LCI input values. | Documentation of primary values and calculations used to compile wheat production unit process. See CN_Wheat for final values used to calculate LCI input values. | Documentation of primary values and calculations used to compile wheat production unit process. See CN_Wheat for final values used to calculate LCI input values. | Documentation of primary values and calculations used to compile wheat production unit process. See CN_Wheat for final values used to calculate LCI input values. | Documentation of primary values and calculations used to compile wheat production unit process. See CN_Wheat for final values used to calculate LCI input values. | Documentation of primary values and calculations used to compile wheat production unit process. See CN_Wheat for final values used to calculate LCI input values. | Documentation of primary values and calculations used to compile wheat production unit process. See CN_Wheat for final values used to calculate LCI input values. | Documentation of primary values and calculations used to compile wheat production unit process. See CN_Wheat for final values used to calculate LCI input values. | Documentation of primary values and calculations used to compile wheat production unit process. See CN_Wheat for final values used to calculate LCI input values. | Documentation of primary values and calculations used to compile wheat production unit process. See CN_Wheat for final values used to calculate LCI input values. | Documentation of primary values and calculations used to compile wheat production unit process. See CN_Wheat for final values used to calculate LCI input values. | Documentation of primary values and calculations used to compile wheat production unit process. See CN_Wheat for final values used to calculate LCI input values. | Documentation of primary values and calculations used to compile wheat production unit process. See CN_Wheat for final values used to calculate LCI input values. | Documentation of primary values and calculations used to compile wheat production unit process. See CN_Wheat for final values used to calculate LCI input values. | Documentation of primary values and calculations used to compile wheat production unit process. See CN_Wheat for final values used to calculate LCI input values. | Documentation of primary values and calculations used to compile wheat production unit process. See CN_Wheat for final values used to calculate LCI input values. | Documentation of primary values and calculations used to compile wheat production unit process. See CN_Wheat for final values used to calculate LCI input values. | Documentation of primary values and calculations used to compile wheat production unit process. See CN_Wheat for final values used to calculate LCI input values. | Documentation of primary values and calculations used to compile wheat production unit process. See CN_Wheat for final values used to calculate LCI input values. | Documentation of primary values and calculations used to compile wheat production unit process. See CN_Wheat for final values used to calculate LCI input values. | Documentation of primary values and calculations used to compile wheat production unit process. See CN_Wheat for final values used to calculate LCI input values. | Documentation of primary values and calculations used to compile wheat production unit process. See CN_Wheat for final values used to calculate LCI input values. | Documentation of primary values and calculations used to compile wheat production unit process. See CN_Wheat for final values used to calculate LCI input values. | Documentation of primary values and calculations used to compile wheat production unit process. See CN_Wheat for final values used to calculate LCI input values. | Documentation of primary values and calculations used to compile wheat production unit process. See CN_Wheat for final values used to calculate LCI input values. | Documentation of primary values and calculations used to compile wheat production unit process. See CN_Wheat for final values used to calculate LCI input values. | Documentation of primary values and calculations used to compile wheat production unit process. See CN_Wheat for final values used to calculate LCI input values. | Documentation of primary values and calculations used to compile wheat production unit process. See CN_Wheat for final values used to calculate LCI input values. | Documentation of primary values and calculations used to compile wheat production unit process. See CN_Wheat for final values used to calculate LCI input values. | Documentation of primary values and calculations used to compile wheat production unit process. See CN_Wheat for final values used to calculate LCI input values. | Documentation of primary values and calculations used to compile wheat production unit process. See CN_Wheat for final values used to calculate LCI input values. | Documentation of primary values and calculations used to compile wheat production unit process. See CN_Wheat for final values used to calculate LCI input values. | Documentation of primary values and calculations used to compile wheat production unit process. See CN_Wheat for final values used to calculate LCI input values. | Documentation of primary values and calculations used to compile wheat production unit process. See CN_Wheat for final values used to calculate LCI input values. | Documentation of primary values and calculations used to compile wheat production unit process. See CN_Wheat for final values used to calculate LCI input values. | Documentation of primary values and calculations used to compile wheat production unit process. See CN_Wheat for final values used to calculate LCI input values. | Documentation of primary values and calculations used to compile wheat production unit process. See CN_Wheat for final values used to calculate LCI input values. | Documentation of primary values and calculations used to compile wheat production unit process. See CN_Wheat for final values used to calculate LCI input values. | Documentation of primary values and calculations used to compile wheat production unit process. See CN_Wheat for final values used to calculate LCI input values. | Documentation of primary values and calculations used to compile wheat production unit process. See CN_Wheat for final values used to calculate LCI input values. | Documentation of primary values and calculations used to compile wheat production unit process. See CN_Wheat for final values used to calculate LCI input values. | Documentation of primary values and calculations used to compile wheat production unit process. See CN_Wheat for final values used to calculate LCI input values. | Documentation of primary values and calculations used to compile wheat production unit process. See CN_Wheat for final values used to calculate LCI input values. | Documentation of primary values and calculations used to compile wheat production unit process. See CN_Wheat for final values used to calculate LCI input values. | Documentation of primary values and calculations used to compile wheat production unit process. See CN_Wheat for final values used to calculate LCI input values. | Documentation of primary values and calculations used to compile wheat production unit process. See CN_Wheat for final values used to calculate LCI input values. | Documentation of primary values and calculations used to compile wheat production unit process. See CN_Wheat for final values used to calculate LCI input values. | Documentation of primary values and calculations used to compile wheat production unit process. See CN_Wheat for final values used to calculate LCI input values. | Documentation of primary values and calculations used to compile wheat production unit process. See CN_Wheat for final values used to calculate LCI input values. | Documentation of primary values and calculations used to compile wheat production unit process. See CN_Wheat for final values used to calculate LCI input values. | Documentation of primary values and calculations used to compile wheat production unit process. See CN_Wheat for final values used to calculate LCI input values. | Documentation of primary values and calculations used to compile wheat production unit process. See CN_Wheat for final values used to calculate LCI input values. | Documentation of primary values and calculations used to compile wheat production unit process. See CN_Wheat for final values used to calculate LCI input values. | Documentation of primary values and calculations used to compile wheat production unit process. See CN_Wheat for final values used to calculate LCI input values. | Documentation of primary values and calculations used to compile wheat production unit process. See CN_Wheat for final values used to calculate LCI input values. | Documentation of primary values and calculations used to compile wheat production unit process. See CN_Wheat for final values used to calculate LCI input values. | Documentation of primary values and calculations used to compile wheat production unit process. See CN_Wheat for final values used to calculate LCI input values. | Documentation of primary values and calculations used to compile wheat production unit process. See CN_Wheat for final values used to calculate LCI input values. | Documentation of primary values and calculations used to compile wheat production unit process. See CN_Wheat for final values used to calculate LCI input values. | Documentation of primary values and calculations used to compile wheat production unit process. See CN_Wheat for final values used to calculate LCI input values. | Documentation of primary values and calculations used to compile wheat production unit process. See CN_Wheat for final values used to calculate LCI input values. | Documentation of primary values and calculations used to compile wheat production unit process. See CN_Wheat for final values used to calculate LCI input values. | Documentation of primary values and calculations used to compile wheat production unit process. See CN_Wheat for final values used to calculate LCI input values. | Documentation of primary values and calculations used to compile wheat production unit process. See CN_Wheat for final values used to calculate LCI input values. | Documentation of primary values and calculations used to compile wheat production unit process. See CN_Wheat for final values used to calculate LCI input values. | Documentation of primary values and calculations used to compile wheat production unit process. See CN_Wheat for final values used to calculate LCI input values. | Documentation of primary values and calculations used to compile wheat production unit process. See CN_Wheat for final values used to calculate LCI input values. | Documentation of primary values and calculations used to compile wheat production unit process. See CN_Wheat for final values used to calculate LCI input values. | Documentation of primary values and calculations used to compile wheat production unit process. See CN_Wheat for final values used to calculate LCI input values. | Documentation of primary values and calculations used to compile wheat production unit process. See CN_Wheat for final values used to calculate LCI input values. | Documentation of primary values and calculations used to compile wheat production unit process. See CN_Wheat for final values used to calculate LCI input values. | Documentation of primary values and calculations used to compile wheat production unit process. See CN_Wheat for final values used to calculate LCI input values. | Documentation of primary values and calculations used to compile wheat production unit process. See CN_Wheat for final values used to calculate LCI input values. | Documentation of primary values and calculations used to compile wheat production unit process. See CN_Wheat for final values used to calculate LCI input values. | Documentation of primary values and calculations used to compile wheat production unit process. See CN_Wheat for final values used to calculate LCI input values. | Documentation of primary values and calculations used to compile wheat production unit process. See CN_Wheat for final values used to calculate LCI input values. | Documentation of primary values and calculations used to compile wheat production unit process. See CN_Wheat for final values used to calculate LCI input values. | Documentation of primary values and calculations used to compile wheat production unit process. See CN_Wheat for final values used to calculate LCI input values. | Documentation of primary values and calculations used to compile wheat production unit process. See CN_Wheat for final values used to calculate LCI input values. | Documentation of primary values and calculations used to compile wheat production unit process. See CN_Wheat for final values used to calculate LCI input values. | Documentation of primary values and calculations used to compile wheat production unit process. See CN_Wheat for final values used to calculate LCI input values. | Documentation of primary values and calculations used to compile wheat production unit process. See CN_Wheat for final values used to calculate LCI input values. | Documentation of primary values and calculations used to compile wheat production unit process. See CN_Wheat for final values used to calculate LCI input values. | Documentation of primary values and calculations used to compile wheat production unit process. See CN_Wheat for final values used to calculate LCI input values. | Documentation of primary values and calculations used to compile wheat production unit process. See CN_Wheat for final values used to calculate LCI input values. | Documentation of primary values and calculations used to compile wheat production unit process. See CN_Wheat for final values used to calculate LCI input values. | Documentation of primary values and calculations used to compile wheat production unit process. See CN_Wheat for final values used to calculate LCI input values. | Documentation of primary values and calculations used to compile wheat production unit process. See CN_Wheat for final values used to calculate LCI input values. | Documentation of primary values and calculations used to compile wheat production unit process. See CN_Wheat for final values used to calculate LCI input values. | Documentation of primary values and calculations used to compile wheat production unit process. See CN_Wheat for final values used to calculate LCI input values. | Documentation of primary values and calculations used to compile wheat production unit process. See CN_Wheat for final values used to calculate LCI input values. | Documentation of primary values and calculations used to compile wheat production unit process. See CN_Wheat for final values used to calculate LCI input values. | Documentation of primary values and calculations used to compile wheat production unit process. See CN_Wheat for final values used to calculate LCI input values. | Documentation of primary values and calculations used to compile wheat production unit process. See CN_Wheat for final values used to calculate LCI input values. | Documentation of primary values and calculations used to compile wheat production unit process. See CN_Wheat for final values used to calculate LCI input values. | Documentation of primary values and calculations used to compile wheat production unit process. See CN_Wheat for final values used to calculate LCI input values. | Documentation of primary values and calculations used to compile wheat production unit process. See CN_Wheat for final values used to calculate LCI input values. | Documentation of primary values and calculations used to compile wheat production unit process. See CN_Wheat for final values used to calculate LCI input values. | Documentation of primary values and calculations used to compile wheat production unit process. See CN_Wheat for final values used to calculate LCI input values. | Documentation of primary values and calculations used to compile wheat production unit process. See CN_Wheat for final values used to calculate LCI input values. | Documentation of primary values and calculations used to compile wheat production unit process. See CN_Wheat for final values used to calculate LCI input values. | Documentation of primary values and calculations used to compile wheat production unit process. See CN_Wheat for final values used to calculate LCI input values. | Documentation of primary values and calculations used to compile wheat production unit process. See CN_Wheat for final values used to calculate LCI input values. | Documentation of primary values and calculations used to compile wheat production unit process. See CN_Wheat for final values used to calculate LCI input values. | Documentation of primary values and calculations used to compile wheat production unit process. See CN_Wheat for final values used to calculate LCI input values. | Documentation of primary values and calculations used to compile wheat production unit process. See CN_Wheat for final values used to calculate LCI input values. | Documentation of primary values and calculations used to compile wheat production unit process. See CN_Wheat for final values used to calculate LCI input values. | Documentation of primary values and calculations used to compile wheat production unit process. See CN_Wheat for final values used to calculate LCI input values. | Documentation of primary values and calculations used to compile wheat production unit process. See CN_Wheat for final values used to calculate LCI input values. | Documentation of primary values and calculations used to compile wheat production unit process. See CN_Wheat for final values used to calculate LCI input values. | Documentation of primary values and calculations used to compile wheat production unit process. See CN_Wheat for final values used to calculate LCI input values. | Documentation of primary values and calculations used to compile wheat production unit process. See CN_Wheat for final values used to calculate LCI input values. | Documentation of primary values and calculations used to compile wheat production unit process. See CN_Wheat for final values used to calculate LCI input values. | Documentation of primary values and calculations used to compile wheat production unit process. See CN_Wheat for final values used to calculate LCI input values. | Documentation of primary values and calculations used to compile wheat production unit process. See CN_Wheat for final values used to calculate LCI input values. | Documentation of primary values and calculations used to compile wheat production unit process. See CN_Wheat for final values used to calculate LCI input values. | Documentation of primary values and calculations used to compile wheat production unit process. See CN_Wheat for final values used to calculate LCI input values. | Documentation of primary values and calculations used to compile wheat production unit process. See CN_Wheat for final values used to calculate LCI input values. | Documentation of primary values and calculations used to compile wheat production unit process. See CN_Wheat for final values used to calculate LCI input values. | Documentation of primary values and calculations used to compile wheat production unit process. See CN_Wheat for final values used to calculate LCI input values. | Documentation of primary values and calculations used to compile wheat production unit process. See CN_Wheat for final values used to calculate LCI input values. | Documentation of primary values and calculations used to compile wheat production unit process. See CN_Wheat for final values used to calculate LCI input values. | Documentation of primary values and calculations used to compile wheat production unit process. See CN_Wheat for final values used to calculate LCI input values. | Documentation of primary values and calculations used to compile wheat production unit process. See CN_Wheat for final values used to calculate LCI input values. | Documentation of primary values and calculations used to compile wheat production unit process. See CN_Wheat for final values used to calculate LCI input values. | Documentation of primary values and calculations used to compile wheat production unit process. See CN_Wheat for final values used to calculate LCI input values. | Documentation of primary values and calculations used to compile wheat production unit process. See CN_Wheat for final values used to calculate LCI input values. | Documentation of primary values and calculations used to compile wheat production unit process. See CN_Wheat for final values used to calculate LCI input values. | Documentation of primary values and calculations used to compile wheat production unit process. See CN_Wheat for final values used to calculate LCI input values. | Documentation of primary values and calculations used to compile wheat production unit process. See CN_Wheat for final values used to calculate LCI input values. | Documentation of primary values and calculations used to compile wheat production unit process. See CN_Wheat for final values used to calculate LCI input values. | Documentation of primary values and calculations used to compile wheat production unit process. See CN_Wheat for final values used to calculate LCI input values. | Documentation of primary values and calculations used to compile wheat production unit process. See CN_Wheat for final values used to calculate LCI input values. | Documentation of primary values and calculations used to compile wheat production unit process. See CN_Wheat for final values used to calculate LCI input values. | Documentation of primary values and calculations used to compile wheat production unit process. See CN_Wheat for final values used to calculate LCI input values. | Documentation of primary values and calculations used to compile wheat production unit process. See CN_Wheat for final values used to calculate LCI input values. | Documentation of primary values and calculations used to compile wheat production unit process. See CN_Wheat for final values used to calculate LCI input values. | Documentation of primary values and calculations used to compile wheat production unit process. See CN_Wheat for final values used to calculate LCI input values. | Documentation of primary values and calculations used to compile wheat production unit process. See CN_Wheat for final values used to calculate LCI input values. | Documentation of primary values and calculations used to compile wheat production unit process. See CN_Wheat for final values used to calculate LCI input values. | Documentation of primary values and calculations used to compile wheat production unit process. See CN_Wheat for final values used to calculate LCI input values. | Documentation of primary values and calculations used to compile wheat production unit process. See CN_Wheat for final values used to calculate LCI input values. | Documentation of primary values and calculations used to compile wheat production unit process. See CN_Wheat for final values used to calculate LCI input values. | Documentation of primary values and calculations used to compile wheat production unit process. See CN_Wheat for final values used to calculate LCI input values. | Documentation of primary values and calculations used to compile wheat production unit process. See CN_Wheat for final values used to calculate LCI input values. | Documentation of primary values and calculations used to compile wheat production unit process. See CN_Wheat for final values used to calculate LCI input values. | Documentation of primary values and calculations used to compile wheat production unit process. See CN_Wheat for final values used to calculate LCI input values. | Documentation of primary values and calculations used to compile wheat production unit process. See CN_Wheat for final values used to calculate LCI input values. | Documentation of primary values and calculations used to compile wheat production unit process. See CN_Wheat for final values used to calculate LCI input values. | Documentation of primary values and calculations used to compile wheat production unit process. See CN_Wheat for final values used to calculate LCI input values. | Documentation of primary values and calculations used to compile wheat production unit process. See CN_Wheat for final values used to calculate LCI input values. | Documentation of primary values and calculations used to compile wheat production unit process. See CN_Wheat for final values used to calculate LCI input values. | Documentation of primary values and calculations used to compile wheat production unit process. See CN_Wheat for final values used to calculate LCI input values. | Documentation of primary values and calculations used to compile wheat production unit process. See CN_Wheat for final values used to calculate LCI input values. | Documentation of primary values and calculations used to compile wheat production unit process. See CN_Wheat for final values used to calculate LCI input values. | Documentation of primary values and calculations used to compile wheat production unit process. See CN_Wheat for final values used to calculate LCI input values. | Documentation of primary values and calculations used to compile wheat production unit process. See CN_Wheat for final values used to calculate LCI input values. | Documentation of primary values and calculations used to compile wheat production unit process. See CN_Wheat for final values used to calculate LCI input values. | Documentation of primary values and calculations used to compile wheat production unit process. See CN_Wheat for final values used to calculate LCI input values. | Documentation of primary values and calculations used to compile wheat production unit process. See CN_Wheat for final values used to calculate LCI input values. | Documentation of primary values and calculations used to compile wheat production unit process. See CN_Wheat for final values used to calculate LCI input values. | Documentation of primary values and calculations used to compile wheat production unit process. See CN_Wheat for final values used to calculate LCI input values. | Documentation of primary values and calculations used to compile wheat production unit process. See CN_Wheat for final values used to calculate LCI input values. | Documentation of primary values and calculations used to compile wheat production unit process. See CN_Wheat for final values used to calculate LCI input values. | Documentation of primary values and calculations used to compile wheat production unit process. See CN_Wheat for final values used to calculate LCI input values. | Documentation of primary values and calculations used to compile wheat production unit process. See CN_Wheat for final values used to calculate LCI input values. | Documentation of primary values and calculations used to compile wheat production unit process. See CN_Wheat for final values used to calculate LCI input values. | Documentation of primary values and calculations used to compile wheat production unit process. See CN_Wheat for final values used to calculate LCI input values. | Documentation of primary values and calculations used to compile wheat production unit process. See CN_Wheat for final values used to calculate LCI input values. | Documentation of primary values and calculations used to compile wheat production unit process. See CN_Wheat for final values used to calculate LCI input values. | Documentation of primary values and calculations used to compile wheat production unit process. See CN_Wheat for final values used to calculate LCI input values. | Documentation of primary values and calculations used to compile wheat production unit process. See CN_Wheat for final values used to calculate LCI input values. | Documentation of primary values and calculations used to compile wheat production unit process. See CN_Wheat for final values used to calculate LCI input values. | Documentation of primary values and calculations used to compile wheat production unit process. See CN_Wheat for final values used to calculate LCI input values. | Documentation of primary values and calculations used to compile wheat production unit process. See CN_Wheat for final values used to calculate LCI input values. | Documentation of primary values and calculations used to compile wheat production unit process. See CN_Wheat for final values used to calculate LCI input values. | Documentation of primary values and calculations used to compile wheat production unit process. See CN_Wheat for final values used to calculate LCI input values. | Documentation of primary values and calculations used to compile wheat production unit process. See CN_Wheat for final values used to calculate LCI input values. | Documentation of primary values and calculations used to compile wheat production unit process. See CN_Wheat for final values used to calculate LCI input values. | Documentation of primary values and calculations used to compile wheat production unit process. See CN_Wheat for final values used to calculate LCI input values. | Documentation of primary values and calculations used to compile wheat production unit process. See CN_Wheat for final values used to calculate LCI input values. | Documentation of primary values and calculations used to compile wheat production unit process. See CN_Wheat for final values used to calculate LCI input values. | Documentation of primary values and calculations used to compile wheat production unit process. See CN_Wheat for final values used to calculate LCI input values. | Documentation of primary values and calculations used to compile wheat production unit process. See CN_Wheat for final values used to calculate LCI input values. | Documentation of primary values and calculations used to compile wheat production unit process. See CN_Wheat for final values used to calculate LCI input values. | Documentation of primary values and calculations used to compile wheat production unit process. See CN_Wheat for final values used to calculate LCI input values. | Documentation of primary values and calculations used to compile wheat production unit process. See CN_Wheat for final values used to calculate LCI input values. | Documentation of primary values and calculations used to compile wheat production unit process. See CN_Wheat for final values used to calculate LCI input values. | Documentation of primary values and calculations used to compile wheat production unit process. See CN_Wheat for final values used to calculate LCI input values. | Documentation of primary values and calculations used to compile wheat production unit process. See CN_Wheat for final values used to calculate LCI input values. | Documentation of primary values and calculations used to compile wheat production unit process. See CN_Wheat for final values used to calculate LCI input values. | Documentation of primary values and calculations used to compile wheat production unit process. See CN_Wheat for final values used to calculate LCI input values. | Documentation of primary values and calculations used to compile wheat production unit process. See CN_Wheat for final values used to calculate LCI input values. | Documentation of primary values and calculations used to compile wheat production unit process. See CN_Wheat for final values used to calculate LCI input values. | Documentation of primary values and calculations used to compile wheat production unit process. See CN_Wheat for final values used to calculate LCI input values. | Documentation of primary values and calculations used to compile wheat production unit process. See CN_Wheat for final values used to calculate LCI input values. | Documentation of primary values and calculations used to compile wheat production unit process. See CN_Wheat for final values used to calculate LCI input values. | Documentation of primary values and calculations used to compile wheat production unit process. See CN_Wheat for final values used to calculate LCI input values. | Documentation of primary values and calculations used to compile wheat production unit process. See CN_Wheat for final values used to calculate LCI input values. | Documentation of primary values and calculations used to compile wheat production unit process. See CN_Wheat for final values used to calculate LCI input values. | Documentation of primary values and calculations used to compile wheat production unit process. See CN_Wheat for final values used to calculate LCI input values. | Documentation of primary values and calculations used to compile wheat production unit process. See CN_Wheat for final values used to calculate LCI input values. | Documentation of primary values and calculations used to compile wheat production unit process. See CN_Wheat for final values used to calculate LCI input values. | Documentation of primary values and calculations used to compile wheat production unit process. See CN_Wheat for final values used to calculate LCI input values. | Documentation of primary values and calculations used to compile wheat production unit process. See CN_Wheat for final values used to calculate LCI input values. | Documentation of primary values and calculations used to compile wheat production unit process. See CN_Wheat for final values used to calculate LCI input values. | Documentation of primary values and calculations used to compile wheat production unit process. See CN_Wheat for final values used to calculate LCI input values. | Documentation of primary values and calculations used to compile wheat production unit process. See CN_Wheat for final values used to calculate LCI input values. | Documentation of primary values and calculations used to compile wheat production unit process. See CN_Wheat for final values used to calculate LCI input values. | Documentation of primary values and calculations used to compile wheat production unit process. See CN_Wheat for final values used to calculate LCI input values. | Documentation of primary values and calculations used to compile wheat production unit process. See CN_Wheat for final values used to calculate LCI input values. | Documentation of primary values and calculations used to compile wheat production unit process. See CN_Wheat for final values used to calculate LCI input values. | Documentation of primary values and calculations used to compile wheat production unit process. See CN_Wheat for final values used to calculate LCI input values. | Documentation of primary values and calculations used to compile wheat production unit process. See CN_Wheat for final values used to calculate LCI input values. | Documentation of primary values and calculations used to compile wheat production unit process. See CN_Wheat for final values used to calculate LCI input values. | Documentation of primary values and calculations used to compile wheat production unit process. See CN_Wheat for final values used to calculate LCI input values. | Documentation of primary values and calculations used to compile wheat production unit process. See CN_Wheat for final values used to calculate LCI input values. | Documentation of primary values and calculations used to compile wheat production unit process. See CN_Wheat for final values used to calculate LCI input values. | Documentation of primary values and calculations used to compile wheat production unit process. See CN_Wheat for final values used to calculate LCI input values. | Documentation of primary values and calculations used to compile wheat production unit process. See CN_Wheat for final values used to calculate LCI input values. | Documentation of primary values and calculations used to compile wheat production unit process. See CN_Wheat for final values used to calculate LCI input values. | Documentation of primary values and calculations used to compile wheat production unit process. See CN_Wheat for final values used to calculate LCI input values. | Documentation of primary values and calculations used to compile wheat production unit process. See CN_Wheat for final values used to calculate LCI input values. | Documentation of primary values and calculations used to compile wheat production unit process. See CN_Wheat for final values used to calculate LCI input values. | Documentation of primary values and calculations used to compile wheat production unit process. See CN_Wheat for final values used to calculate LCI input values. | Documentation of primary values and calculations used to compile wheat production unit process. See CN_Wheat for final values used to calculate LCI input values. | Documentation of primary values and calculations used to compile wheat production unit process. See CN_Wheat for final values used to calculate LCI input values. | Documentation of primary values and calculations used to compile wheat production unit process. See CN_Wheat for final values used to calculate LCI input values. | Documentation of primary values and calculations used to compile wheat production unit process. See CN_Wheat for final values used to calculate LCI input values. | Documentation of primary values and calculations used to compile wheat production unit process. See CN_Wheat for final values used to calculate LCI input values. | Documentation of primary values and calculations used to compile wheat production unit process. See CN_Wheat for final values used to calculate LCI input values. | Documentation of primary values and calculations used to compile wheat production unit process. See CN_Wheat for final values used to calculate LCI input values. | Documentation of primary values and calculations used to compile wheat production unit process. See CN_Wheat for final values used to calculate LCI input values. | Documentation of primary values and calculations used to compile wheat production unit process. See CN_Wheat for final values used to calculate LCI input values. | Documentation of primary values and calculations used to compile wheat production unit process. See CN_Wheat for final values used to calculate LCI input values. | Documentation of primary values and calculations used to compile wheat production unit process. See CN_Wheat for final values used to calculate LCI input values. | Documentation of primary values and calculations used to compile wheat production unit process. See CN_Wheat for final values used to calculate LCI input values. | Documentation of primary values and calculations used to compile wheat production unit process. See CN_Wheat for final values used to calculate LCI input values. | Documentation of primary values and calculations used to compile wheat production unit process. See CN_Wheat for final values used to calculate LCI input values. | Documentation of primary values and calculations used to compile wheat production unit process. See CN_Wheat for final values used to calculate LCI input values. | Documentation of primary values and calculations used to compile wheat production unit process. See CN_Wheat for final values used to calculate LCI input values. | Documentation of primary values and calculations used to compile wheat production unit process. See CN_Wheat for final values used to calculate LCI input values. | Documentation of primary values and calculations used to compile wheat production unit process. See CN_Wheat for final values used to calculate LCI input values. | Documentation of primary values and calculations used to compile wheat production unit process. See CN_Wheat for final values used to calculate LCI input values. | Documentation of primary values and calculations used to compile wheat production unit process. See CN_Wheat for final values used to calculate LCI input values. | Documentation of primary values and calculations used to compile wheat production unit process. See CN_Wheat for final values used to calculate LCI input values. | Documentation of primary values and calculations used to compile wheat production unit process. See CN_Wheat for final values used to calculate LCI input values. | Documentation of primary values and calculations used to compile wheat production unit process. See CN_Wheat for final values used to calculate LCI input values. | Documentation of primary values and calculations used to compile wheat production unit process. See CN_Wheat for final values used to calculate LCI input values. | Documentation of primary values and calculations used to compile wheat production unit process. See CN_Wheat for final values used to calculate LCI input values. | Documentation of primary values and calculations used to compile wheat production unit process. See CN_Wheat for final values used to calculate LCI input values. | Documentation of primary values and calculations used to compile wheat production unit process. See CN_Wheat for final values used to calculate LCI input values. | Documentation of primary values and calculations used to compile wheat production unit process. See CN_Wheat for final values used to calculate LCI input values. | Documentation of primary values and calculations used to compile wheat production unit process. See CN_Wheat for final values used to calculate LCI input values. | Documentation of primary values and calculations used to compile wheat production unit process. See CN_Wheat for final values used to calculate LCI input values. | Documentation of primary values and calculations used to compile wheat production unit process. See CN_Wheat for final values used to calculate LCI input values. | Documentation of primary values and calculations used to compile wheat production unit process. See CN_Wheat for final values used to calculate LCI input values. | Documentation of primary values and calculations used to compile wheat production unit process. See CN_Wheat for final values used to calculate LCI input values. | Documentation of primary values and calculations used to compile wheat production unit process. See CN_Wheat for final values used to calculate LCI input values. | Documentation of primary values and calculations used to compile wheat production unit process. See CN_Wheat for final values used to calculate LCI input values. | Documentation of primary values and calculations used to compile wheat production unit process. See CN_Wheat for final values used to calculate LCI input values. | Documentation of primary values and calculations used to compile wheat production unit process. See CN_Wheat for final values used to calculate LCI input values. | Documentation of primary values and calculations used to compile wheat production unit process. See CN_Wheat for final values used to calculate LCI input values. | Documentation of primary values and calculations used to compile wheat production unit process. See CN_Wheat for final values used to calculate LCI input values. | Documentation of primary values and calculations used to compile wheat production unit process. See CN_Wheat for final values used to calculate LCI input values. | Documentation of primary values and calculations used to compile wheat production unit process. See CN_Wheat for final values used to calculate LCI input values. | Documentation of primary values and calculations used to compile wheat production unit process. See CN_Wheat for final values used to calculate LCI input values. | Documentation of primary values and calculations used to compile wheat production unit process. See CN_Wheat for final values used to calculate LCI input values. | Documentation of primary values and calculations used to compile wheat production unit process. See CN_Wheat for final values used to calculate LCI input values. | Documentation of primary values and calculations used to compile wheat production unit process. See CN_Wheat for final values used to calculate LCI input values. | Documentation of primary values and calculations used to compile wheat production unit process. See CN_Wheat for final values used to calculate LCI input values. | Documentation of primary values and calculations used to compile wheat production unit process. See CN_Wheat for final values used to calculate LCI input values. | Documentation of primary values and calculations used to compile wheat production unit process. See CN_Wheat for final values used to calculate LCI input values. | Documentation of primary values and calculations used to compile wheat production unit process. See CN_Wheat for final values used to calculate LCI input values. | Documentation of primary values and calculations used to compile wheat production unit process. See CN_Wheat for final values used to calculate LCI input values. | Documentation of primary values and calculations used to compile wheat production unit process. See CN_Wheat for final values used to calculate LCI input values. | Documentation of primary values and calculations used to compile wheat production unit process. See CN_Wheat for final values used to calculate LCI input values. | Documentation of primary values and calculations used to compile wheat production unit process. See CN_Wheat for final values used to calculate LCI input values. | Documentation of primary values and calculations used to compile wheat production unit process. See CN_Wheat for final values used to calculate LCI input values. | Documentation of primary values and calculations used to compile wheat production unit process. See CN_Wheat for final values used to calculate LCI input values. | Documentation of primary values and calculations used to compile wheat production unit process. See CN_Wheat for final values used to calculate LCI input values. | Documentation of primary values and calculations used to compile wheat production unit process. See CN_Wheat for final values used to calculate LCI input values. | Documentation of primary values and calculations used to compile wheat production unit process. See CN_Wheat for final values used to calculate LCI input values. | Documentation of primary values and calculations used to compile wheat production unit process. See CN_Wheat for final values used to calculate LCI input values. | Documentation of primary values and calculations used to compile wheat production unit process. See CN_Wheat for final values used to calculate LCI input values. | Documentation of primary values and calculations used to compile wheat production unit process. See CN_Wheat for final values used to calculate LCI input values. | Documentation of primary values and calculations used to compile wheat production unit process. See CN_Wheat for final values used to calculate LCI input values. | Documentation of primary values and calculations used to compile wheat production unit process. See CN_Wheat for final values used to calculate LCI input values. | Documentation of primary values and calculations used to compile wheat production unit process. See CN_Wheat for final values used to calculate LCI input values. | Documentation of primary values and calculations used to compile wheat production unit process. See CN_Wheat for final values used to calculate LCI input values. | Documentation of primary values and calculations used to compile wheat production unit process. See CN_Wheat for final values used to calculate LCI input values. | Documentation of primary values and calculations used to compile wheat production unit process. See CN_Wheat for final values used to calculate LCI input values. | Documentation of primary values and calculations used to compile wheat production unit process. See CN_Wheat for final values used to calculate LCI input values. | Documentation of primary values and calculations used to compile wheat production unit process. See CN_Wheat for final values used to calculate LCI input values. | Documentation of primary values and calculations used to compile wheat production unit process. See CN_Wheat for final values used to calculate LCI input values. | Documentation of primary values and calculations used to compile wheat production unit process. See CN_Wheat for final values used to calculate LCI input values. | Documentation of primary values and calculations used to compile wheat production unit process. See CN_Wheat for final values used to calculate LCI input values. | Documentation of primary values and calculations used to compile wheat production unit process. See CN_Wheat for final values used to calculate LCI input values. | Documentation of primary values and calculations used to compile wheat production unit process. See CN_Wheat for final values used to calculate LCI input values. | Documentation of primary values and calculations used to compile wheat production unit process. See CN_Wheat for final values used to calculate LCI input values. | Documentation of primary values and calculations used to compile wheat production unit process. See CN_Wheat for final values used to calculate LCI input values. | Documentation of primary values and calculations used to compile wheat production unit process. See CN_Wheat for final values used to calculate LCI input values. | Documentation of primary values and calculations used to compile wheat production unit process. See CN_Wheat for final values used to calculate LCI input values. | Documentation of primary values and calculations used to compile wheat production unit process. See CN_Wheat for final values used to calculate LCI input values. | Documentation of primary values and calculations used to compile wheat production unit process. See CN_Wheat for final values used to calculate LCI input values. | Documentation of primary values and calculations used to compile wheat production unit process. See CN_Wheat for final values used to calculate LCI input values. | Documentation of primary values and calculations used to compile wheat production unit process. See CN_Wheat for final values used to calculate LCI input values. | Documentation of primary values and calculations used to compile wheat production unit process. See CN_Wheat for final values used to calculate LCI input values. | Documentation of primary values and calculations used to compile wheat production unit process. See CN_Wheat for final values used to calculate LCI input values. | Documentation of primary values and calculations used to compile wheat production unit process. See CN_Wheat for final values used to calculate LCI input values. | Documentation of primary values and calculations used to compile wheat production unit process. See CN_Wheat for final values used to calculate LCI input values. | Documentation of primary values and calculations used to compile wheat production unit process. See CN_Wheat for final values used to calculate LCI input values. | Documentation of primary values and calculations used to compile wheat production unit process. See CN_Wheat for final values used to calculate LCI input values. | Documentation of primary values and calculations used to compile wheat production unit process. See CN_Wheat for final values used to calculate LCI input values. | Documentation of primary values and calculations used to compile wheat production unit process. See CN_Wheat for final values used to calculate LCI input values. | Documentation of primary values and calculations used to compile wheat production unit process. See CN_Wheat for final values used to calculate LCI input values. | Documentation of primary values and calculations used to compile wheat production unit process. See CN_Wheat for final values used to calculate LCI input values. | Documentation of primary values and calculations used to compile wheat production unit process. See CN_Wheat for final values used to calculate LCI input values. | Documentation of primary values and calculations used to compile wheat production unit process. See CN_Wheat for final values used to calculate LCI input values. | Documentation of primary values and calculations used to compile wheat production unit process. See CN_Wheat for final values used to calculate LCI input values. | Documentation of primary values and calculations used to compile wheat production unit process. See CN_Wheat for final values used to calculate LCI input values. | Documentation of primary values and calculations used to compile wheat production unit process. See CN_Wheat for final values used to calculate LCI input values. | Documentation of primary values and calculations used to compile wheat production unit process. See CN_Wheat for final values used to calculate LCI input values. | Documentation of primary values and calculations used to compile wheat production unit process. See CN_Wheat for final values used to calculate LCI input values. | Documentation of primary values and calculations used to compile wheat production unit process. See CN_Wheat for final values used to calculate LCI input values. | Documentation of primary values and calculations used to compile wheat production unit process. See CN_Wheat for final values used to calculate LCI input values. | Documentation of primary values and calculations used to compile wheat production unit process. See CN_Wheat for final values used to calculate LCI input values. | Documentation of primary values and calculations used to compile wheat production unit process. See CN_Wheat for final values used to calculate LCI input values. | Documentation of primary values and calculations used to compile wheat production unit process. See CN_Wheat for final values used to calculate LCI input values. | Documentation of primary values and calculations used to compile wheat production unit process. See CN_Wheat for final values used to calculate LCI input values. | Documentation of primary values and calculations used to compile wheat production unit process. See CN_Wheat for final values used to calculate LCI input values. | Documentation of primary values and calculations used to compile wheat production unit process. See CN_Wheat for final values used to calculate LCI input values. | Documentation of primary values and calculations used to compile wheat production unit process. See CN_Wheat for final values used to calculate LCI input values. | Documentation of primary values and calculations used to compile wheat production unit process. See CN_Wheat for final values used to calculate LCI input values. | Documentation of primary values and calculations used to compile wheat production unit process. See CN_Wheat for final values used to calculate LCI input values. | Documentation of primary values and calculations used to compile wheat production unit process. See CN_Wheat for final values used to calculate LCI input values. | Documentation of primary values and calculations used to compile wheat production unit process. See CN_Wheat for final values used to calculate LCI input values. | Documentation of primary values and calculations used to compile wheat production unit process. See CN_Wheat for final values used to calculate LCI input values. | Documentation of primary values and calculations used to compile wheat production unit process. See CN_Wheat for final values used to calculate LCI input values. | Documentation of primary values and calculations used to compile wheat production unit process. See CN_Wheat for final values used to calculate LCI input values. | Documentation of primary values and calculations used to compile wheat production unit process. See CN_Wheat for final values used to calculate LCI input values. | Documentation of primary values and calculations used to compile wheat production unit process. See CN_Wheat for final values used to calculate LCI input values. | Documentation of primary values and calculations used to compile wheat production unit process. See CN_Wheat for final values used to calculate LCI input values. | Documentation of primary values and calculations used to compile wheat production unit process. See CN_Wheat for final values used to calculate LCI input values. | Documentation of primary values and calculations used to compile wheat production unit process. See CN_Wheat for final values used to calculate LCI input values. | Documentation of primary values and calculations used to compile wheat production unit process. See CN_Wheat for final values used to calculate LCI input values. | Documentation of primary values and calculations used to compile wheat production unit process. See CN_Wheat for final values used to calculate LCI input values. | Documentation of primary values and calculations used to compile wheat production unit process. See CN_Wheat for final values used to calculate LCI input values. | Documentation of primary values and calculations used to compile wheat production unit process. See CN_Wheat for final values used to calculate LCI input values. | Documentation of primary values and calculations used to compile wheat production unit process. See CN_Wheat for final values used to calculate LCI input values. | Documentation of primary values and calculations used to compile wheat production unit process. See CN_Wheat for final values used to calculate LCI input values. | Documentation of primary values and calculations used to compile wheat production unit process. See CN_Wheat for final values used to calculate LCI input values. | Documentation of primary values and calculations used to compile wheat production unit process. See CN_Wheat for final values used to calculate LCI input values. | Documentation of primary values and calculations used to compile wheat production unit process. See CN_Wheat for final values used to calculate LCI input values. | Documentation of primary values and calculations used to compile wheat production unit process. See CN_Wheat for final values used to calculate LCI input values. | Documentation of primary values and calculations used to compile wheat production unit process. See CN_Wheat for final values used to calculate LCI input values. | Documentation of primary values and calculations used to compile wheat production unit process. See CN_Wheat for final values used to calculate LCI input values. | Documentation of primary values and calculations used to compile wheat production unit process. See CN_Wheat for final values used to calculate LCI input values. | Documentation of primary values and calculations used to compile wheat production unit process. See CN_Wheat for final values used to calculate LCI input values. | Documentation of primary values and calculations used to compile wheat production unit process. See CN_Wheat for final values used to calculate LCI input values. | Documentation of primary values and calculations used to compile wheat production unit process. See CN_Wheat for final values used to calculate LCI input values. | Documentation of primary values and calculations used to compile wheat production unit process. See CN_Wheat for final values used to calculate LCI input values. | Documentation of primary values and calculations used to compile wheat production unit process. See CN_Wheat for final values used to calculate LCI input values. | Documentation of primary values and calculations used to compile wheat production unit process. See CN_Wheat for final values used to calculate LCI input values. | Documentation of primary values and calculations used to compile wheat production unit process. See CN_Wheat for final values used to calculate LCI input values. | Documentation of primary values and calculations used to compile wheat production unit process. See CN_Wheat for final values used to calculate LCI input values. | Documentation of primary values and calculations used to compile wheat production unit process. See CN_Wheat for final values used to calculate LCI input values. | Documentation of primary values and calculations used to compile wheat production unit process. See CN_Wheat for final values used to calculate LCI input values. | Documentation of primary values and calculations used to compile wheat production unit process. See CN_Wheat for final values used to calculate LCI input values. | Documentation of primary values and calculations used to compile wheat production unit process. See CN_Wheat for final values used to calculate LCI input values. | Documentation of primary values and calculations used to compile wheat production unit process. See CN_Wheat for final values used to calculate LCI input values. | Documentation of primary values and calculations used to compile wheat production unit process. See CN_Wheat for final values used to calculate LCI input values. | Documentation of primary values and calculations used to compile wheat production unit process. See CN_Wheat for final values used to calculate LCI input values. | Documentation of primary values and calculations used to compile wheat production unit process. See CN_Wheat for final values used to calculate LCI input values. | Documentation of primary values and calculations used to compile wheat production unit process. See CN_Wheat for final values used to calculate LCI input values. | Documentation of primary values and calculations used to compile wheat production unit process. See CN_Wheat for final values used to calculate LCI input values. | Documentation of primary values and calculations used to compile wheat production unit process. See CN_Wheat for final values used to calculate LCI input values. | Documentation of primary values and calculations used to compile wheat production unit process. See CN_Wheat for final values used to calculate LCI input values. | Documentation of primary values and calculations used to compile wheat production unit process. See CN_Wheat for final values used to calculate LCI input values. | Documentation of primary values and calculations used to compile wheat production unit process. See CN_Wheat for final values used to calculate LCI input values. | Documentation of primary values and calculations used to compile wheat production unit process. See CN_Wheat for final values used to calculate LCI input values. | Documentation of primary values and calculations used to compile wheat production unit process. See CN_Wheat for final values used to calculate LCI input values. | Documentation of primary values and calculations used to compile wheat production unit process. See CN_Wheat for final values used to calculate LCI input values. | Documentation of primary values and calculations used to compile wheat production unit process. See CN_Wheat for final values used to calculate LCI input values. | Documentation of primary values and calculations used to compile wheat production unit process. See CN_Wheat for final values used to calculate LCI input values. | Documentation of primary values and calculations used to compile wheat production unit process. See CN_Wheat for final values used to calculate LCI input values. | Documentation of primary values and calculations used to compile wheat production unit process. See CN_Wheat for final values used to calculate LCI input values. | Documentation of primary values and calculations used to compile wheat production unit process. See CN_Wheat for final values used to calculate LCI input values. | Documentation of primary values and calculations used to compile wheat production unit process. See CN_Wheat for final values used to calculate LCI input values. | Documentation of primary values and calculations used to compile wheat production unit process. See CN_Wheat for final values used to calculate LCI input values. | Documentation of primary values and calculations used to compile wheat production unit process. See CN_Wheat for final values used to calculate LCI input values. | Documentation of primary values and calculations used to compile wheat production unit process. See CN_Wheat for final values used to calculate LCI input values. | Documentation of primary values and calculations used to compile wheat production unit process. See CN_Wheat for final values used to calculate LCI input values. | Documentation of primary values and calculations used to compile wheat production unit process. See CN_Wheat for final values used to calculate LCI input values. | Documentation of primary values and calculations used to compile wheat production unit process. See CN_Wheat for final values used to calculate LCI input values. | Documentation of primary values and calculations used to compile wheat production unit process. See CN_Wheat for final values used to calculate LCI input values. | Documentation of primary values and calculations used to compile wheat production unit process. See CN_Wheat for final values used to calculate LCI input values. | Documentation of primary values and calculations used to compile wheat production unit process. See CN_Wheat for final values used to calculate LCI input values. | Documentation of primary values and calculations used to compile wheat production unit process. See CN_Wheat for final values used to calculate LCI input values. | Documentation of primary values and calculations used to compile wheat production unit process. See CN_Wheat for final values used to calculate LCI input values. | Documentation of primary values and calculations used to compile wheat production unit process. See CN_Wheat for final values used to calculate LCI input values. | Documentation of primary values and calculations used to compile wheat production unit process. See CN_Wheat for final values used to calculate LCI input values. | Documentation of primary values and calculations used to compile wheat production unit process. See CN_Wheat for final values used to calculate LCI input values. | Documentation of primary values and calculations used to compile wheat production unit process. See CN_Wheat for final values used to calculate LCI input values. | Documentation of primary values and calculations used to compile wheat production unit process. See CN_Wheat for final values used to calculate LCI input values. | Documentation of primary values and calculations used to compile wheat production unit process. See CN_Wheat for final values used to calculate LCI input values. | Documentation of primary values and calculations used to compile wheat production unit process. See CN_Wheat for final values used to calculate LCI input values. | Documentation of primary values and calculations used to compile wheat production unit process. See CN_Wheat for final values used to calculate LCI input values. | Documentation of primary values and calculations used to compile wheat production unit process. See CN_Wheat for final values used to calculate LCI input values. | Documentation of primary values and calculations used to compile wheat production unit process. See CN_Wheat for final values used to calculate LCI input values. | Documentation of primary values and calculations used to compile wheat production unit process. See CN_Wheat for final values used to calculate LCI input values. | Documentation of primary values and calculations used to compile wheat production unit process. See CN_Wheat for final values used to calculate LCI input values. | Documentation of primary values and calculations used to compile wheat production unit process. See CN_Wheat for final values used to calculate LCI input values. | Documentation of primary values and calculations used to compile wheat production unit process. See CN_Wheat for final values used to calculate LCI input values. | Documentation of primary values and calculations used to compile wheat production unit process. See CN_Wheat for final values used to calculate LCI input values. | Documentation of primary values and calculations used to compile wheat production unit process. See CN_Wheat for final values used to calculate LCI input values. | Documentation of primary values and calculations used to compile wheat production unit process. See CN_Wheat for final values used to calculate LCI input values. | Documentation of primary values and calculations used to compile wheat production unit process. See CN_Wheat for final values used to calculate LCI input values. | Documentation of primary values and calculations used to compile wheat production unit process. See CN_Wheat for final values used to calculate LCI input values. | Documentation of primary values and calculations used to compile wheat production unit process. See CN_Wheat for final values used to calculate LCI input values. | Documentation of primary values and calculations used to compile wheat production unit process. See CN_Wheat for final values used to calculate LCI input values. | Documentation of primary values and calculations used to compile wheat production unit process. See CN_Wheat for final values used to calculate LCI input values. | Documentation of primary values and calculations used to compile wheat production unit process. See CN_Wheat for final values used to calculate LCI input values. | Documentation of primary values and calculations used to compile wheat production unit process. See CN_Wheat for final values used to calculate LCI input values. | Documentation of primary values and calculations used to compile wheat production unit process. See CN_Wheat for final values used to calculate LCI input values. | Documentation of primary values and calculations used to compile wheat production unit process. See CN_Wheat for final values used to calculate LCI input values. | Documentation of primary values and calculations used to compile wheat production unit process. See CN_Wheat for final values used to calculate LCI input values. | Documentation of primary values and calculations used to compile wheat production unit process. See CN_Wheat for final values used to calculate LCI input values. | Documentation of primary values and calculations used to compile wheat production unit process. See CN_Wheat for final values used to calculate LCI input values. | Documentation of primary values and calculations used to compile wheat production unit process. See CN_Wheat for final values used to calculate LCI input values. | Documentation of primary values and calculations used to compile wheat production unit process. See CN_Wheat for final values used to calculate LCI input values. | Documentation of primary values and calculations used to compile wheat production unit process. See CN_Wheat for final values used to calculate LCI input values. | Documentation of primary values and calculations used to compile wheat production unit process. See CN_Wheat for final values used to calculate LCI input values. | Documentation of primary values and calculations used to compile wheat production unit process. See CN_Wheat for final values used to calculate LCI input values. | Documentation of primary values and calculations used to compile wheat production unit process. See CN_Wheat for final values used to calculate LCI input values. | Documentation of primary values and calculations used to compile wheat production unit process. See CN_Wheat for final values used to calculate LCI input values. | Documentation of primary values and calculations used to compile wheat production unit process. See CN_Wheat for final values used to calculate LCI input values. | Documentation of primary values and calculations used to compile wheat production unit process. See CN_Wheat for final values used to calculate LCI input values. | Documentation of primary values and calculations used to compile wheat production unit process. See CN_Wheat for final values used to calculate LCI input values. | Documentation of primary values and calculations used to compile wheat production unit process. See CN_Wheat for final values used to calculate LCI input values. | Documentation of primary values and calculations used to compile wheat production unit process. See CN_Wheat for final values used to calculate LCI input values. | Documentation of primary values and calculations used to compile wheat production unit process. See CN_Wheat for final values used to calculate LCI input values. | Documentation of primary values and calculations used to compile wheat production unit process. See CN_Wheat for final values used to calculate LCI input values. | Documentation of primary values and calculations used to compile wheat production unit process. See CN_Wheat for final values used to calculate LCI input values. | Documentation of primary values and calculations used to compile wheat production unit process. See CN_Wheat for final values used to calculate LCI input values. | Documentation of primary values and calculations used to compile wheat production unit process. See CN_Wheat for final values used to calculate LCI input values. | Documentation of primary values and calculations used to compile wheat production unit process. See CN_Wheat for final values used to calculate LCI input values. | Documentation of primary values and calculations used to compile wheat production unit process. See CN_Wheat for final values used to calculate LCI input values. | Documentation of primary values and calculations used to compile wheat production unit process. See CN_Wheat for final values used to calculate LCI input values. | Documentation of primary values and calculations used to compile wheat production unit process. See CN_Wheat for final values used to calculate LCI input values. | Documentation of primary values and calculations used to compile wheat production unit process. See CN_Wheat for final values used to calculate LCI input values. | Documentation of primary values and calculations used to compile wheat production unit process. See CN_Wheat for final values used to calculate LCI input values. | Documentation of primary values and calculations used to compile wheat production unit process. See CN_Wheat for final values used to calculate LCI input values. | Documentation of primary values and calculations used to compile wheat production unit process. See CN_Wheat for final values used to calculate LCI input values. | Documentation of primary values and calculations used to compile wheat production unit process. See CN_Wheat for final values used to calculate LCI input values. | Documentation of primary values and calculations used to compile wheat production unit process. See CN_Wheat for final values used to calculate LCI input values. | Documentation of primary values and calculations used to compile wheat production unit process. See CN_Wheat for final values used to calculate LCI input values. | Documentation of primary values and calculations used to compile wheat production unit process. See CN_Wheat for final values used to calculate LCI input values. | Documentation of primary values and calculations used to compile wheat production unit process. See CN_Wheat for final values used to calculate LCI input values. | Documentation of primary values and calculations used to compile wheat production unit process. See CN_Wheat for final values used to calculate LCI input values. | Documentation of primary values and calculations used to compile wheat production unit process. See CN_Wheat for final values used to calculate LCI input values. | Documentation of primary values and calculations used to compile wheat production unit process. See CN_Wheat for final values used to calculate LCI input values. | Documentation of primary values and calculations used to compile wheat production unit process. See CN_Wheat for final values used to calculate LCI input values. | Documentation of primary values and calculations used to compile wheat production unit process. See CN_Wheat for final values used to calculate LCI input values. | Documentation of primary values and calculations used to compile wheat production unit process. See CN_Wheat for final values used to calculate LCI input values. | Documentation of primary values and calculations used to compile wheat production unit process. See CN_Wheat for final values used to calculate LCI input values. | Documentation of primary values and calculations used to compile wheat production unit process. See CN_Wheat for final values used to calculate LCI input values. | Documentation of primary values and calculations used to compile wheat production unit process. See CN_Wheat for final values used to calculate LCI input values. | Documentation of primary values and calculations used to compile wheat production unit process. See CN_Wheat for final values used to calculate LCI input values. | Documentation of primary values and calculations used to compile wheat production unit process. See CN_Wheat for final values used to calculate LCI input values. | Documentation of primary values and calculations used to compile wheat production unit process. See CN_Wheat for final values used to calculate LCI input values. | Documentation of primary values and calculations used to compile wheat production unit process. See CN_Wheat for final values used to calculate LCI input values. | Documentation of primary values and calculations used to compile wheat production unit process. See CN_Wheat for final values used to calculate LCI input values. | Documentation of primary values and calculations used to compile wheat production unit process. See CN_Wheat for final values used to calculate LCI input values. | Documentation of primary values and calculations used to compile wheat production unit process. See CN_Wheat for final values used to calculate LCI input values. | Documentation of primary values and calculations used to compile wheat production unit process. See CN_Wheat for final values used to calculate LCI input values. | Documentation of primary values and calculations used to compile wheat production unit process. See CN_Wheat for final values used to calculate LCI input values. | Documentation of primary values and calculations used to compile wheat production unit process. See CN_Wheat for final values used to calculate LCI input values. | Documentation of primary values and calculations used to compile wheat production unit process. See CN_Wheat for final values used to calculate LCI input values. | Documentation of primary values and calculations used to compile wheat production unit process. See CN_Wheat for final values used to calculate LCI input values. | Documentation of primary values and calculations used to compile wheat production unit process. See CN_Wheat for final values used to calculate LCI input values. | Documentation of primary values and calculations used to compile wheat production unit process. See CN_Wheat for final values used to calculate LCI input values. | Documentation of primary values and calculations used to compile wheat production unit process. See CN_Wheat for final values used to calculate LCI input values. | Documentation of primary values and calculations used to compile wheat production unit process. See CN_Wheat for final values used to calculate LCI input values. | Documentation of primary values and calculations used to compile wheat production unit process. See CN_Wheat for final values used to calculate LCI input values. | Documentation of primary values and calculations used to compile wheat production unit process. See CN_Wheat for final values used to calculate LCI input values. | Documentation of primary values and calculations used to compile wheat production unit process. See CN_Wheat for final values used to calculate LCI input values. | Documentation of primary values and calculations used to compile wheat production unit process. See CN_Wheat for final values used to calculate LCI input values. | Documentation of primary values and calculations used to compile wheat production unit process. See CN_Wheat for final values used to calculate LCI input values. | Documentation of primary values and calculations used to compile wheat production unit process. See CN_Wheat for final values used to calculate LCI input values. | Documentation of primary values and calculations used to compile wheat production unit process. See CN_Wheat for final values used to calculate LCI input values. | Documentation of primary values and calculations used to compile wheat production unit process. See CN_Wheat for final values used to calculate LCI input values. | Documentation of primary values and calculations used to compile wheat production unit process. See CN_Wheat for final values used to calculate LCI input values. | Documentation of primary values and calculations used to compile wheat production unit process. See CN_Wheat for final values used to calculate LCI input values. | Documentation of primary values and calculations used to compile wheat production unit process. See CN_Wheat for final values used to calculate LCI input values. | Documentation of primary values and calculations used to compile wheat production unit process. See CN_Wheat for final values used to calculate LCI input values. | Documentation of primary values and calculations used to compile wheat production unit process. See CN_Wheat for final values used to calculate LCI input values. | Documentation of primary values and calculations used to compile wheat production unit process. See CN_Wheat for final values used to calculate LCI input values. | Documentation of primary values and calculations used to compile wheat production unit process. See CN_Wheat for final values used to calculate LCI input values. | Documentation of primary values and calculations used to compile wheat production unit process. See CN_Wheat for final values used to calculate LCI input values. | Documentation of primary values and calculations used to compile wheat production unit process. See CN_Wheat for final values used to calculate LCI input values. | Documentation of primary values and calculations used to compile wheat production unit process. See CN_Wheat for final values used to calculate LCI input values. | Documentation of primary values and calculations used to compile wheat production unit process. See CN_Wheat for final values used to calculate LCI input values. | Documentation of primary values and calculations used to compile wheat production unit process. See CN_Wheat for final values used to calculate LCI input values. | Documentation of primary values and calculations used to compile wheat production unit process. See CN_Wheat for final values used to calculate LCI input values. | Documentation of primary values and calculations used to compile wheat production unit process. See CN_Wheat for final values used to calculate LCI input values. | Documentation of primary values and calculations used to compile wheat production unit process. See CN_Wheat for final values used to calculate LCI input values. | Documentation of primary values and calculations used to compile wheat production unit process. See CN_Wheat for final values used to calculate LCI input values. | Documentation of primary values and calculations used to compile wheat production unit process. See CN_Wheat for final values used to calculate LCI input values. | Documentation of primary values and calculations used to compile wheat production unit process. See CN_Wheat for final values used to calculate LCI input values. | Documentation of primary values and calculations used to compile wheat production unit process. See CN_Wheat for final values used to calculate LCI input values. | Documentation of primary values and calculations used to compile wheat production unit process. See CN_Wheat for final values used to calculate LCI input values. | Documentation of primary values and calculations used to compile wheat production unit process. See CN_Wheat for final values used to calculate LCI input values. | Documentation of primary values and calculations used to compile wheat production unit process. See CN_Wheat for final values used to calculate LCI input values. | Documentation of primary values and calculations used to compile wheat production unit process. See CN_Wheat for final values used to calculate LCI input values. | Documentation of primary values and calculations used to compile wheat production unit process. See CN_Wheat for final values used to calculate LCI input values. | Documentation of primary values and calculations used to compile wheat production unit process. See CN_Wheat for final values used to calculate LCI input values. | Documentation of primary values and calculations used to compile wheat production unit process. See CN_Wheat for final values used to calculate LCI input values. | Documentation of primary values and calculations used to compile wheat production unit process. See CN_Wheat for final values used to calculate LCI input values. | Documentation of primary values and calculations used to compile wheat production unit process. See CN_Wheat for final values used to calculate LCI input values. | Documentation of primary values and calculations used to compile wheat production unit process. See CN_Wheat for final values used to calculate LCI input values. | Documentation of primary values and calculations used to compile wheat production unit process. See CN_Wheat for final values used to calculate LCI input values. | Documentation of primary values and calculations used to compile wheat production unit process. See CN_Wheat for final values used to calculate LCI input values. | Documentation of primary values and calculations used to compile wheat production unit process. See CN_Wheat for final values used to calculate LCI input values. | Documentation of primary values and calculations used to compile wheat production unit process. See CN_Wheat for final values used to calculate LCI input values. | Documentation of primary values and calculations used to compile wheat production unit process. See CN_Wheat for final values used to calculate LCI input values. | Documentation of primary values and calculations used to compile wheat production unit process. See CN_Wheat for final values used to calculate LCI input values. | Documentation of primary values and calculations used to compile wheat production unit process. See CN_Wheat for final values used to calculate LCI input values. | Documentation of primary values and calculations used to compile wheat production unit process. See CN_Wheat for final values used to calculate LCI input values. | Documentation of primary values and calculations used to compile wheat production unit process. See CN_Wheat for final values used to calculate LCI input values. | Documentation of primary values and calculations used to compile wheat production unit process. See CN_Wheat for final values used to calculate LCI input values. | Documentation of primary values and calculations used to compile wheat production unit process. See CN_Wheat for final values used to calculate LCI input values. | Documentation of primary values and calculations used to compile wheat production unit process. See CN_Wheat for final values used to calculate LCI input values. | Documentation of primary values and calculations used to compile wheat production unit process. See CN_Wheat for final values used to calculate LCI input values. | Documentation of primary values and calculations used to compile wheat production unit process. See CN_Wheat for final values used to calculate LCI input values. | Documentation of primary values and calculations used to compile wheat production unit process. See CN_Wheat for final values used to calculate LCI input values. | Documentation of primary values and calculations used to compile wheat production unit process. See CN_Wheat for final values used to calculate LCI input values. | Documentation of primary values and calculations used to compile wheat production unit process. See CN_Wheat for final values used to calculate LCI input values. | Documentation of primary values and calculations used to compile wheat production unit process. See CN_Wheat for final values used to calculate LCI input values. | Documentation of primary values and calculations used to compile wheat production unit process. See CN_Wheat for final values used to calculate LCI input values. | Documentation of primary values and calculations used to compile wheat production unit process. See CN_Wheat for final values used to calculate LCI input values. | Documentation of primary values and calculations used to compile wheat production unit process. See CN_Wheat for final values used to calculate LCI input values. | Documentation of primary values and calculations used to compile wheat production unit process. See CN_Wheat for final values used to calculate LCI input values. | Documentation of primary values and calculations used to compile wheat production unit process. See CN_Wheat for final values used to calculate LCI input values. | Documentation of primary values and calculations used to compile wheat production unit process. See CN_Wheat for final values used to calculate LCI input values. | Documentation of primary values and calculations used to compile wheat production unit process. See CN_Wheat for final values used to calculate LCI input values. | Documentation of primary values and calculations used to compile wheat production unit process. See CN_Wheat for final values used to calculate LCI input values. | Documentation of primary values and calculations used to compile wheat production unit process. See CN_Wheat for final values used to calculate LCI input values. | Documentation of primary values and calculations used to compile wheat production unit process. See CN_Wheat for final values used to calculate LCI input values. | Documentation of primary values and calculations used to compile wheat production unit process. See CN_Wheat for final values used to calculate LCI input values. | Documentation of primary values and calculations used to compile wheat production unit process. See CN_Wheat for final values used to calculate LCI input values. | Documentation of primary values and calculations used to compile wheat production unit process. See CN_Wheat for final values used to calculate LCI input values. | Documentation of primary values and calculations used to compile wheat production unit process. See CN_Wheat for final values used to calculate LCI input values. | Documentation of primary values and calculations used to compile wheat production unit process. See CN_Wheat for final values used to calculate LCI input values. | Documentation of primary values and calculations used to compile wheat production unit process. See CN_Wheat for final values used to calculate LCI input values. | Documentation of primary values and calculations used to compile wheat production unit process. See CN_Wheat for final values used to calculate LCI input values. | Documentation of primary values and calculations used to compile wheat production unit process. See CN_Wheat for final values used to calculate LCI input values. | Documentation of primary values and calculations used to compile wheat production unit process. See CN_Wheat for final values used to calculate LCI input values. | Documentation of primary values and calculations used to compile wheat production unit process. See CN_Wheat for final values used to calculate LCI input values. | Documentation of primary values and calculations used to compile wheat production unit process. See CN_Wheat for final values used to calculate LCI input values. | Documentation of primary values and calculations used to compile wheat production unit process. See CN_Wheat for final values used to calculate LCI input values. | Documentation of primary values and calculations used to compile wheat production unit process. See CN_Wheat for final values used to calculate LCI input values. | Documentation of primary values and calculations used to compile wheat production unit process. See CN_Wheat for final values used to calculate LCI input values. | Documentation of primary values and calculations used to compile wheat production unit process. See CN_Wheat for final values used to calculate LCI input values. | Documentation of primary values and calculations used to compile wheat production unit process. See CN_Wheat for final values used to calculate LCI input values. | Documentation of primary values and calculations used to compile wheat production unit process. See CN_Wheat for final values used to calculate LCI input values. | Documentation of primary values and calculations used to compile wheat production unit process. See CN_Wheat for final values used to calculate LCI input values. | Documentation of primary values and calculations used to compile wheat production unit process. See CN_Wheat for final values used to calculate LCI input values. | Documentation of primary values and calculations used to compile wheat production unit process. See CN_Wheat for final values used to calculate LCI input values. | Documentation of primary values and calculations used to compile wheat production unit process. See CN_Wheat for final values used to calculate LCI input values. | Documentation of primary values and calculations used to compile wheat production unit process. See CN_Wheat for final values used to calculate LCI input values. | Documentation of primary values and calculations used to compile wheat production unit process. See CN_Wheat for final values used to calculate LCI input values. | Documentation of primary values and calculations used to compile wheat production unit process. See CN_Wheat for final values used to calculate LCI input values. | Documentation of primary values and calculations used to compile wheat production unit process. See CN_Wheat for final values used to calculate LCI input values. | Documentation of primary values and calculations used to compile wheat production unit process. See CN_Wheat for final values used to calculate LCI input values. | Documentation of primary values and calculations used to compile wheat production unit process. See CN_Wheat for final values used to calculate LCI input values. | Documentation of primary values and calculations used to compile wheat production unit process. See CN_Wheat for final values used to calculate LCI input values. | Documentation of primary values and calculations used to compile wheat production unit process. See CN_Wheat for final values used to calculate LCI input values. | Documentation of primary values and calculations used to compile wheat production unit process. See CN_Wheat for final values used to calculate LCI input values. | Documentation of primary values and calculations used to compile wheat production unit process. See CN_Wheat for final values used to calculate LCI input values. | Documentation of primary values and calculations used to compile wheat production unit process. See CN_Wheat for final values used to calculate LCI input values. | Documentation of primary values and calculations used to compile wheat production unit process. See CN_Wheat for final values used to calculate LCI input values. | Documentation of primary values and calculations used to compile wheat production unit process. See CN_Wheat for final values used to calculate LCI input values. | Documentation of primary values and calculations used to compile wheat production unit process. See CN_Wheat for final values used to calculate LCI input values. | Documentation of primary values and calculations used to compile wheat production unit process. See CN_Wheat for final values used to calculate LCI input values. | Documentation of primary values and calculations used to compile wheat production unit process. See CN_Wheat for final values used to calculate LCI input values. | Documentation of primary values and calculations used to compile wheat production unit process. See CN_Wheat for final values used to calculate LCI input values. | Documentation of primary values and calculations used to compile wheat production unit process. See CN_Wheat for final values used to calculate LCI input values. | Documentation of primary values and calculations used to compile wheat production unit process. See CN_Wheat for final values used to calculate LCI input values. | Documentation of primary values and calculations used to compile wheat production unit process. See CN_Wheat for final values used to calculate LCI input values. | Documentation of primary values and calculations used to compile wheat production unit process. See CN_Wheat for final values used to calculate LCI input values. | Documentation of primary values and calculations used to compile wheat production unit process. See CN_Wheat for final values used to calculate LCI input values. | Documentation of primary values and calculations used to compile wheat production unit process. See CN_Wheat for final values used to calculate LCI input values. | Documentation of primary values and calculations used to compile wheat production unit process. See CN_Wheat for final values used to calculate LCI input values. | Documentation of primary values and calculations used to compile wheat production unit process. See CN_Wheat for final values used to calculate LCI input values. | Documentation of primary values and calculations used to compile wheat production unit process. See CN_Wheat for final values used to calculate LCI input values. | Documentation of primary values and calculations used to compile wheat production unit process. See CN_Wheat for final values used to calculate LCI input values. | Documentation of primary values and calculations used to compile wheat production unit process. See CN_Wheat for final values used to calculate LCI input values. | Documentation of primary values and calculations used to compile wheat production unit process. See CN_Wheat for final values used to calculate LCI input values. | Documentation of primary values and calculations used to compile wheat production unit process. See CN_Wheat for final values used to calculate LCI input values. | Documentation of primary values and calculations used to compile wheat production unit process. See CN_Wheat for final values used to calculate LCI input values. | Documentation of primary values and calculations used to compile wheat production unit process. See CN_Wheat for final values used to calculate LCI input values. | Documentation of primary values and calculations used to compile wheat production unit process. See CN_Wheat for final values used to calculate LCI input values. | Documentation of primary values and calculations used to compile wheat production unit process. See CN_Wheat for final values used to calculate LCI input values. | Documentation of primary values and calculations used to compile wheat production unit process. See CN_Wheat for final values used to calculate LCI input values. | Documentation of primary values and calculations used to compile wheat production unit process. See CN_Wheat for final values used to calculate LCI input values. | Documentation of primary values and calculations used to compile wheat production unit process. See CN_Wheat for final values used to calculate LCI input values. | Documentation of primary values and calculations used to compile wheat production unit process. See CN_Wheat for final values used to calculate LCI input values. | Documentation of primary values and calculations used to compile wheat production unit process. See CN_Wheat for final values used to calculate LCI input values. | Documentation of primary values and calculations used to compile wheat production unit process. See CN_Wheat for final values used to calculate LCI input values. | Documentation of primary values and calculations used to compile wheat production unit process. See CN_Wheat for final values used to calculate LCI input values. | Documentation of primary values and calculations used to compile wheat production unit process. See CN_Wheat for final values used to calculate LCI input values. | Documentation of primary values and calculations used to compile wheat production unit process. See CN_Wheat for final values used to calculate LCI input values. | Documentation of primary values and calculations used to compile wheat production unit process. See CN_Wheat for final values used to calculate LCI input values. | Documentation of primary values and calculations used to compile wheat production unit process. See CN_Wheat for final values used to calculate LCI input values. | Documentation of primary values and calculations used to compile wheat production unit process. See CN_Wheat for final values used to calculate LCI input values. | Documentation of primary values and calculations used to compile wheat production unit process. See CN_Wheat for final values used to calculate LCI input values. | Documentation of primary values and calculations used to compile wheat production unit process. See CN_Wheat for final values used to calculate LCI input values. | Documentation of primary values and calculations used to compile wheat production unit process. See CN_Wheat for final values used to calculate LCI input values. | Documentation of primary values and calculations used to compile wheat production unit process. See CN_Wheat for final values used to calculate LCI input values. | Documentation of primary values and calculations used to compile wheat production unit process. See CN_Wheat for final values used to calculate LCI input values. | Documentation of primary values and calculations used to compile wheat production unit process. See CN_Wheat for final values used to calculate LCI input values. | Documentation of primary values and calculations used to compile wheat production unit process. See CN_Wheat for final values used to calculate LCI input values. | Documentation of primary values and calculations used to compile wheat production unit process. See CN_Wheat for final values used to calculate LCI input values. | Documentation of primary values and calculations used to compile wheat production unit process. See CN_Wheat for final values used to calculate LCI input values. | Documentation of primary values and calculations used to compile wheat production unit process. See CN_Wheat for final values used to calculate LCI input values. | Documentation of primary values and calculations used to compile wheat production unit process. See CN_Wheat for final values used to calculate LCI input values. | Documentation of primary values and calculations used to compile wheat production unit process. See CN_Wheat for final values used to calculate LCI input values. | Documentation of primary values and calculations used to compile wheat production unit process. See CN_Wheat for final values used to calculate LCI input values. | Documentation of primary values and calculations used to compile wheat production unit process. See CN_Wheat for final values used to calculate LCI input values. | Documentation of primary values and calculations used to compile wheat production unit process. See CN_Wheat for final values used to calculate LCI input values. | Documentation of primary values and calculations used to compile wheat production unit process. See CN_Wheat for final values used to calculate LCI input values. | Documentation of primary values and calculations used to compile wheat production unit process. See CN_Wheat for final values used to calculate LCI input values. | Documentation of primary values and calculations used to compile wheat production unit process. See CN_Wheat for final values used to calculate LCI input values. | Documentation of primary values and calculations used to compile wheat production unit process. See CN_Wheat for final values used to calculate LCI input values. | Documentation of primary values and calculations used to compile wheat production unit process. See CN_Wheat for final values used to calculate LCI input values. | Documentation of primary values and calculations used to compile wheat production unit process. See CN_Wheat for final values used to calculate LCI input values. | Documentation of primary values and calculations used to compile wheat production unit process. See CN_Wheat for final values used to calculate LCI input values. | Documentation of primary values and calculations used to compile wheat production unit process. See CN_Wheat for final values used to calculate LCI input values. | Documentation of primary values and calculations used to compile wheat production unit process. See CN_Wheat for final values used to calculate LCI input values. | Documentation of primary values and calculations used to compile wheat production unit process. See CN_Wheat for final values used to calculate LCI input values. | Documentation of primary values and calculations used to compile wheat production unit process. See CN_Wheat for final values used to calculate LCI input values. | Documentation of primary values and calculations used to compile wheat production unit process. See CN_Wheat for final values used to calculate LCI input values. | Documentation of primary values and calculations used to compile wheat production unit process. See CN_Wheat for final values used to calculate LCI input values. | Documentation of primary values and calculations used to compile wheat production unit process. See CN_Wheat for final values used to calculate LCI input values. | Documentation of primary values and calculations used to compile wheat production unit process. See CN_Wheat for final values used to calculate LCI input values. | Documentation of primary values and calculations used to compile wheat production unit process. See CN_Wheat for final values used to calculate LCI input values. | Documentation of primary values and calculations used to compile wheat production unit process. See CN_Wheat for final values used to calculate LCI input values. | Documentation of primary values and calculations used to compile wheat production unit process. See CN_Wheat for final values used to calculate LCI input values. | Documentation of primary values and calculations used to compile wheat production unit process. See CN_Wheat for final values used to calculate LCI input values. | Documentation of primary values and calculations used to compile wheat production unit process. See CN_Wheat for final values used to calculate LCI input values. | Documentation of primary values and calculations used to compile wheat production unit process. See CN_Wheat for final values used to calculate LCI input values. | Documentation of primary values and calculations used to compile wheat production unit process. See CN_Wheat for final values used to calculate LCI input values. | Documentation of primary values and calculations used to compile wheat production unit process. See CN_Wheat for final values used to calculate LCI input values. | Documentation of primary values and calculations used to compile wheat production unit process. See CN_Wheat for final values used to calculate LCI input values. | Documentation of primary values and calculations used to compile wheat production unit process. See CN_Wheat for final values used to calculate LCI input values. | Documentation of primary values and calculations used to compile wheat production unit process. See CN_Wheat for final values used to calculate LCI input values. | Documentation of primary values and calculations used to compile wheat production unit process. See CN_Wheat for final values used to calculate LCI input values. | Documentation of primary values and calculations used to compile wheat production unit process. See CN_Wheat for final values used to calculate LCI input values. | Documentation of primary values and calculations used to compile wheat production unit process. See CN_Wheat for final values used to calculate LCI input values. | Documentation of primary values and calculations used to compile wheat production unit process. See CN_Wheat for final values used to calculate LCI input values. | Documentation of primary values and calculations used to compile wheat production unit process. See CN_Wheat for final values used to calculate LCI input values. | Documentation of primary values and calculations used to compile wheat production unit process. See CN_Wheat for final values used to calculate LCI input values. | Documentation of primary values and calculations used to compile wheat production unit process. See CN_Wheat for final values used to calculate LCI input values. | Documentation of primary values and calculations used to compile wheat production unit process. See CN_Wheat for final values used to calculate LCI input values. | Documentation of primary values and calculations used to compile wheat production unit process. See CN_Wheat for final values used to calculate LCI input values. | Documentation of primary values and calculations used to compile wheat production unit process. See CN_Wheat for final values used to calculate LCI input values. | Documentation of primary values and calculations used to compile wheat production unit process. See CN_Wheat for final values used to calculate LCI input values. | Documentation of primary values and calculations used to compile wheat production unit process. See CN_Wheat for final values used to calculate LCI input values. | Documentation of primary values and calculations used to compile wheat production unit process. See CN_Wheat for final values used to calculate LCI input values. | Documentation of primary values and calculations used to compile wheat production unit process. See CN_Wheat for final values used to calculate LCI input values. | Documentation of primary values and calculations used to compile wheat production unit process. See CN_Wheat for final values used to calculate LCI input values. | Documentation of primary values and calculations used to compile wheat production unit process. See CN_Wheat for final values used to calculate LCI input values. | Documentation of primary values and calculations used to compile wheat production unit process. See CN_Wheat for final values used to calculate LCI input values. | Documentation of primary values and calculations used to compile wheat production unit process. See CN_Wheat for final values used to calculate LCI input values. | Documentation of primary values and calculations used to compile wheat production unit process. See CN_Wheat for final values used to calculate LCI input values. | Documentation of primary values and calculations used to compile wheat production unit process. See CN_Wheat for final values used to calculate LCI input values. | Documentation of primary values and calculations used to compile wheat production unit process. See CN_Wheat for final values used to calculate LCI input values. | Documentation of primary values and calculations used to compile wheat production unit process. See CN_Wheat for final values used to calculate LCI input values. | Documentation of primary values and calculations used to compile wheat production unit process. See CN_Wheat for final values used to calculate LCI input values. | Documentation of primary values and calculations used to compile wheat production unit process. See CN_Wheat for final values used to calculate LCI input values. | Documentation of primary values and calculations used to compile wheat production unit process. See CN_Wheat for final values used to calculate LCI input values. | Documentation of primary values and calculations used to compile wheat production unit process. See CN_Wheat for final values used to calculate LCI input values. | Documentation of primary values and calculations used to compile wheat production unit process. See CN_Wheat for final values used to calculate LCI input values. | Documentation of primary values and calculations used to compile wheat production unit process. See CN_Wheat for final values used to calculate LCI input values. | Documentation of primary values and calculations used to compile wheat production unit process. See CN_Wheat for final values used to calculate LCI input values. | Documentation of primary values and calculations used to compile wheat production unit process. See CN_Wheat for final values used to calculate LCI input values. | Documentation of primary values and calculations used to compile wheat production unit process. See CN_Wheat for final values used to calculate LCI input values. | Documentation of primary values and calculations used to compile wheat production unit process. See CN_Wheat for final values used to calculate LCI input values. | Documentation of primary values and calculations used to compile wheat production unit process. See CN_Wheat for final values used to calculate LCI input values. | Documentation of primary values and calculations used to compile wheat production unit process. See CN_Wheat for final values used to calculate LCI input values. | Documentation of primary values and calculations used to compile wheat production unit process. See CN_Wheat for final values used to calculate LCI input values. | Documentation of primary values and calculations used to compile wheat production unit process. See CN_Wheat for final values used to calculate LCI input values. | Documentation of primary values and calculations used to compile wheat production unit process. See CN_Wheat for final values used to calculate LCI input values. | Documentation of primary values and calculations used to compile wheat production unit process. See CN_Wheat for final values used to calculate LCI input values. | Documentation of primary values and calculations used to compile wheat production unit process. See CN_Wheat for final values used to calculate LCI input values. | Documentation of primary values and calculations used to compile wheat production unit process. See CN_Wheat for final values used to calculate LCI input values. | Documentation of primary values and calculations used to compile wheat production unit process. See CN_Wheat for final values used to calculate LCI input values. | Documentation of primary values and calculations used to compile wheat production unit process. See CN_Wheat for final values used to calculate LCI input values. | Documentation of primary values and calculations used to compile wheat production unit process. See CN_Wheat for final values used to calculate LCI input values. | Documentation of primary values and calculations used to compile wheat production unit process. See CN_Wheat for final values used to calculate LCI input values. | Documentation of primary values and calculations used to compile wheat production unit process. See CN_Wheat for final values used to calculate LCI input values. | Documentation of primary values and calculations used to compile wheat production unit process. See CN_Wheat for final values used to calculate LCI input values. | Documentation of primary values and calculations used to compile wheat production unit process. See CN_Wheat for final values used to calculate LCI input values. | Documentation of primary values and calculations used to compile wheat production unit process. See CN_Wheat for final values used to calculate LCI input values. | Documentation of primary values and calculations used to compile wheat production unit process. See CN_Wheat for final values used to calculate LCI input values. | Documentation of primary values and calculations used to compile wheat production unit process. See CN_Wheat for final values used to calculate LCI input values. | Documentation of primary values and calculations used to compile wheat production unit process. See CN_Wheat for final values used to calculate LCI input values. | Documentation of primary values and calculations used to compile wheat production unit process. See CN_Wheat for final values used to calculate LCI input values. | Documentation of primary values and calculations used to compile wheat production unit process. See CN_Wheat for final values used to calculate LCI input values. | Documentation of primary values and calculations used to compile wheat production unit process. See CN_Wheat for final values used to calculate LCI input values. | Documentation of primary values and calculations used to compile wheat production unit process. See CN_Wheat for final values used to calculate LCI input values. | Documentation of primary values and calculations used to compile wheat production unit process. See CN_Wheat for final values used to calculate LCI input values. | Documentation of primary values and calculations used to compile wheat production unit process. See CN_Wheat for final values used to calculate LCI input values. | Documentation of primary values and calculations used to compile wheat production unit process. See CN_Wheat for final values used to calculate LCI input values. | Documentation of primary values and calculations used to compile wheat production unit process. See CN_Wheat for final values used to calculate LCI input values. | Documentation of primary values and calculations used to compile wheat production unit process. See CN_Wheat for final values used to calculate LCI input values. | Documentation of primary values and calculations used to compile wheat production unit process. See CN_Wheat for final values used to calculate LCI input values. | Documentation of primary values and calculations used to compile wheat production unit process. See CN_Wheat for final values used to calculate LCI input values. | Documentation of primary values and calculations used to compile wheat production unit process. See CN_Wheat for final values used to calculate LCI input values. | Documentation of primary values and calculations used to compile wheat production unit process. See CN_Wheat for final values used to calculate LCI input values. | Documentation of primary values and calculations used to compile wheat production unit process. See CN_Wheat for final values used to calculate LCI input values. | Documentation of primary values and calculations used to compile wheat production unit process. See CN_Wheat for final values used to calculate LCI input values. | Documentation of primary values and calculations used to compile wheat production unit process. See CN_Wheat for final values used to calculate LCI input values. | Documentation of primary values and calculations used to compile wheat production unit process. See CN_Wheat for final values used to calculate LCI input values. | Documentation of primary values and calculations used to compile wheat production unit process. See CN_Wheat for final values used to calculate LCI input values. | Documentation of primary values and calculations used to compile wheat production unit process. See CN_Wheat for final values used to calculate LCI input values. | Documentation of primary values and calculations used to compile wheat production unit process. See CN_Wheat for final values used to calculate LCI input values. | Documentation of primary values and calculations used to compile wheat production unit process. See CN_Wheat for final values used to calculate LCI input values. | Documentation of primary values and calculations used to compile wheat production unit process. See CN_Wheat for final values used to calculate LCI input values. | Documentation of primary values and calculations used to compile wheat production unit process. See CN_Wheat for final values used to calculate LCI input values. | Documentation of primary values and calculations used to compile wheat production unit process. See CN_Wheat for final values used to calculate LCI input values. | Documentation of primary values and calculations used to compile wheat production unit process. See CN_Wheat for final values used to calculate LCI input values. | Documentation of primary values and calculations used to compile wheat production unit process. See CN_Wheat for final values used to calculate LCI input values. | Documentation of primary values and calculations used to compile wheat production unit process. See CN_Wheat for final values used to calculate LCI input values. | Documentation of primary values and calculations used to compile wheat production unit process. See CN_Wheat for final values used to calculate LCI input values. | Documentation of primary values and calculations used to compile wheat production unit process. See CN_Wheat for final values used to calculate LCI input values. | Documentation of primary values and calculations used to compile wheat production unit process. See CN_Wheat for final values used to calculate LCI input values. | Documentation of primary values and calculations used to compile wheat production unit process. See CN_Wheat for final values used to calculate LCI input values. | Documentation of primary values and calculations used to compile wheat production unit process. See CN_Wheat for final values used to calculate LCI input values. | Documentation of primary values and calculations used to compile wheat production unit process. See CN_Wheat for final values used to calculate LCI input values. | Documentation of primary values and calculations used to compile wheat production unit process. See CN_Wheat for final values used to calculate LCI input values. | Documentation of primary values and calculations used to compile wheat production unit process. See CN_Wheat for final values used to calculate LCI input values. | Documentation of primary values and calculations used to compile wheat production unit process. See CN_Wheat for final values used to calculate LCI input values. | Documentation of primary values and calculations used to compile wheat production unit process. See CN_Wheat for final values used to calculate LCI input values. | Documentation of primary values and calculations used to compile wheat production unit process. See CN_Wheat for final values used to calculate LCI input values. | Documentation of primary values and calculations used to compile wheat production unit process. See CN_Wheat for final values used to calculate LCI input values. | Documentation of primary values and calculations used to compile wheat production unit process. See CN_Wheat for final values used to calculate LCI input values. | Documentation of primary values and calculations used to compile wheat production unit process. See CN_Wheat for final values used to calculate LCI input values. | Documentation of primary values and calculations used to compile wheat production unit process. See CN_Wheat for final values used to calculate LCI input values. | Documentation of primary values and calculations used to compile wheat production unit process. See CN_Wheat for final values used to calculate LCI input values. | Documentation of primary values and calculations used to compile wheat production unit process. See CN_Wheat for final values used to calculate LCI input values. | Documentation of primary values and calculations used to compile wheat production unit process. See CN_Wheat for final values used to calculate LCI input values. | Documentation of primary values and calculations used to compile wheat production unit process. See CN_Wheat for final values used to calculate LCI input values. | Documentation of primary values and calculations used to compile wheat production unit process. See CN_Wheat for final values used to calculate LCI input values. | Documentation of primary values and calculations used to compile wheat production unit process. See CN_Wheat for final values used to calculate LCI input values. | Documentation of primary values and calculations used to compile wheat production unit process. See CN_Wheat for final values used to calculate LCI input values. | Documentation of primary values and calculations used to compile wheat production unit process. See CN_Wheat for final values used to calculate LCI input values. | Documentation of primary values and calculations used to compile wheat production unit process. See CN_Wheat for final values used to calculate LCI input values. | Documentation of primary values and calculations used to compile wheat production unit process. See CN_Wheat for final values used to calculate LCI input values. | Documentation of primary values and calculations used to compile wheat production unit process. See CN_Wheat for final values used to calculate LCI input values. | Documentation of primary values and calculations used to compile wheat production unit process. See CN_Wheat for final values used to calculate LCI input values. | Documentation of primary values and calculations used to compile wheat production unit process. See CN_Wheat for final values used to calculate LCI input values. | Documentation of primary values and calculations used to compile wheat production unit process. See CN_Wheat for final values used to calculate LCI input values. | Documentation of primary values and calculations used to compile wheat production unit process. See CN_Wheat for final values used to calculate LCI input values. | Documentation of primary values and calculations used to compile wheat production unit process. See CN_Wheat for final values used to calculate LCI input values. | Documentation of primary values and calculations used to compile wheat production unit process. See CN_Wheat for final values used to calculate LCI input values. | Documentation of primary values and calculations used to compile wheat production unit process. See CN_Wheat for final values used to calculate LCI input values. | Documentation of primary values and calculations used to compile wheat production unit process. See CN_Wheat for final values used to calculate LCI input values. | Documentation of primary values and calculations used to compile wheat production unit process. See CN_Wheat for final values used to calculate LCI input values. | Documentation of primary values and calculations used to compile wheat production unit process. See CN_Wheat for final values used to calculate LCI input values. | Documentation of primary values and calculations used to compile wheat production unit process. See CN_Wheat for final values used to calculate LCI input values. | Documentation of primary values and calculations used to compile wheat production unit process. See CN_Wheat for final values used to calculate LCI input values. | Documentation of primary values and calculations used to compile wheat production unit process. See CN_Wheat for final values used to calculate LCI input values. | Documentation of primary values and calculations used to compile wheat production unit process. See CN_Wheat for final values used to calculate LCI input values. | Documentation of primary values and calculations used to compile wheat production unit process. See CN_Wheat for final values used to calculate LCI input values. | Documentation of primary values and calculations used to compile wheat production unit process. See CN_Wheat for final values used to calculate LCI input values. | Documentation of primary values and calculations used to compile wheat production unit process. See CN_Wheat for final values used to calculate LCI input values. | Documentation of primary values and calculations used to compile wheat production unit process. See CN_Wheat for final values used to calculate LCI input values. | Documentation of primary values and calculations used to compile wheat production unit process. See CN_Wheat for final values used to calculate LCI input values. | Documentation of primary values and calculations used to compile wheat production unit process. See CN_Wheat for final values used to calculate LCI input values. | Documentation of primary values and calculations used to compile wheat production unit process. See CN_Wheat for final values used to calculate LCI input values. | Documentation of primary values and calculations used to compile wheat production unit process. See CN_Wheat for final values used to calculate LCI input values. | Documentation of primary values and calculations used to compile wheat production unit process. See CN_Wheat for final values used to calculate LCI input values. | Documentation of primary values and calculations used to compile wheat production unit process. See CN_Wheat for final values used to calculate LCI input values. | Documentation of primary values and calculations used to compile wheat production unit process. See CN_Wheat for final values used to calculate LCI input values. | Documentation of primary values and calculations used to compile wheat production unit process. See CN_Wheat for final values used to calculate LCI input values. | Documentation of primary values and calculations used to compile wheat production unit process. See CN_Wheat for final values used to calculate LCI input values. | Documentation of primary values and calculations used to compile wheat production unit process. See CN_Wheat for final values used to calculate LCI input values. | Documentation of primary values and calculations used to compile wheat production unit process. See CN_Wheat for final values used to calculate LCI input values. | Documentation of primary values and calculations used to compile wheat production unit process. See CN_Wheat for final values used to calculate LCI input values. | Documentation of primary values and calculations used to compile wheat production unit process. See CN_Wheat for final values used to calculate LCI input values. | Documentation of primary values and calculations used to compile wheat production unit process. See CN_Wheat for final values used to calculate LCI input values. | Documentation of primary values and calculations used to compile wheat production unit process. See CN_Wheat for final values used to calculate LCI input values. | Documentation of primary values and calculations used to compile wheat production unit process. See CN_Wheat for final values used to calculate LCI input values. | Documentation of primary values and calculations used to compile wheat production unit process. See CN_Wheat for final values used to calculate LCI input values. | Documentation of primary values and calculations used to compile wheat production unit process. See CN_Wheat for final values used to calculate LCI input values. | Documentation of primary values and calculations used to compile wheat production unit process. See CN_Wheat for final values used to calculate LCI input values. | Documentation of primary values and calculations used to compile wheat production unit process. See CN_Wheat for final values used to calculate LCI input values. | Documentation of primary values and calculations used to compile wheat production unit process. See CN_Wheat for final values used to calculate LCI input values. | Documentation of primary values and calculations used to compile wheat production unit process. See CN_Wheat for final values used to calculate LCI input values. | Documentation of primary values and calculations used to compile wheat production unit process. See CN_Wheat for final values used to calculate LCI input values. | Documentation of primary values and calculations used to compile wheat production unit process. See CN_Wheat for final values used to calculate LCI input values. | Documentation of primary values and calculations used to compile wheat production unit process. See CN_Wheat for final values used to calculate LCI input values. | Documentation of primary values and calculations used to compile wheat production unit process. See CN_Wheat for final values used to calculate LCI input values. | Documentation of primary values and calculations used to compile wheat production unit process. See CN_Wheat for final values used to calculate LCI input values. | Documentation of primary values and calculations used to compile wheat production unit process. See CN_Wheat for final values used to calculate LCI input values. | Documentation of primary values and calculations used to compile wheat production unit process. See CN_Wheat for final values used to calculate LCI input values. | Documentation of primary values and calculations used to compile wheat production unit process. See CN_Wheat for final values used to calculate LCI input values. | Documentation of primary values and calculations used to compile wheat production unit process. See CN_Wheat for final values used to calculate LCI input values. | Documentation of primary values and calculations used to compile wheat production unit process. See CN_Wheat for final values used to calculate LCI input values. | Documentation of primary values and calculations used to compile wheat production unit process. See CN_Wheat for final values used to calculate LCI input values. | Documentation of primary values and calculations used to compile wheat production unit process. See CN_Wheat for final values used to calculate LCI input values. | Documentation of primary values and calculations used to compile wheat production unit process. See CN_Wheat for final values used to calculate LCI input values. | Documentation of primary values and calculations used to compile wheat production unit process. See CN_Wheat for final values used to calculate LCI input values. | Documentation of primary values and calculations used to compile wheat production unit process. See CN_Wheat for final values used to calculate LCI input values. | Documentation of primary values and calculations used to compile wheat production unit process. See CN_Wheat for final values used to calculate LCI input values. | Documentation of primary values and calculations used to compile wheat production unit process. See CN_Wheat for final values used to calculate LCI input values. | Documentation of primary values and calculations used to compile wheat production unit process. See CN_Wheat for final values used to calculate LCI input values. | Documentation of primary values and calculations used to compile wheat production unit process. See CN_Wheat for final values used to calculate LCI input values. | Documentation of primary values and calculations used to compile wheat production unit process. See CN_Wheat for final values used to calculate LCI input values. | Documentation of primary values and calculations used to compile wheat production unit process. See CN_Wheat for final values used to calculate LCI input values. | Documentation of primary values and calculations used to compile wheat production unit process. See CN_Wheat for final values used to calculate LCI input values. | Documentation of primary values and calculations used to compile wheat production unit process. See CN_Wheat for final values used to calculate LCI input values. | Documentation of primary values and calculations used to compile wheat production unit process. See CN_Wheat for final values used to calculate LCI input values. | Documentation of primary values and calculations used to compile wheat production unit process. See CN_Wheat for final values used to calculate LCI input values. | Documentation of primary values and calculations used to compile wheat production unit process. See CN_Wheat for final values used to calculate LCI input values. | Documentation of primary values and calculations used to compile wheat production unit process. See CN_Wheat for final values used to calculate LCI input values. | Documentation of primary values and calculations used to compile wheat production unit process. See CN_Wheat for final values used to calculate LCI input values. | Documentation of primary values and calculations used to compile wheat production unit process. See CN_Wheat for final values used to calculate LCI input values. | Documentation of primary values and calculations used to compile wheat production unit process. See CN_Wheat for final values used to calculate LCI input values. | Documentation of primary values and calculations used to compile wheat production unit process. See CN_Wheat for final values used to calculate LCI input values. | Documentation of primary values and calculations used to compile wheat production unit process. See CN_Wheat for final values used to calculate LCI input values. | Documentation of primary values and calculations used to compile wheat production unit process. See CN_Wheat for final values used to calculate LCI input values. | Documentation of primary values and calculations used to compile wheat production unit process. See CN_Wheat for final values used to calculate LCI input values. | Documentation of primary values and calculations used to compile wheat production unit process. See CN_Wheat for final values used to calculate LCI input values. | Documentation of primary values and calculations used to compile wheat production unit process. See CN_Wheat for final values used to calculate LCI input values. | Documentation of primary values and calculations used to compile wheat production unit process. See CN_Wheat for final values used to calculate LCI input values. | Documentation of primary values and calculations used to compile wheat production unit process. See CN_Wheat for final values used to calculate LCI input values. | Documentation of primary values and calculations used to compile wheat production unit process. See CN_Wheat for final values used to calculate LCI input values. | Documentation of primary values and calculations used to compile wheat production unit process. See CN_Wheat for final values used to calculate LCI input values. | Documentation of primary values and calculations used to compile wheat production unit process. See CN_Wheat for final values used to calculate LCI input values. | Documentation of primary values and calculations used to compile wheat production unit process. See CN_Wheat for final values used to calculate LCI input values. | Documentation of primary values and calculations used to compile wheat production unit process. See CN_Wheat for final values used to calculate LCI input values. | Documentation of primary values and calculations used to compile wheat production unit process. See CN_Wheat for final values used to calculate LCI input values. | Documentation of primary values and calculations used to compile wheat production unit process. See CN_Wheat for final values used to calculate LCI input values. | Documentation of primary values and calculations used to compile wheat production unit process. See CN_Wheat for final values used to calculate LCI input values. | Documentation of primary values and calculations used to compile wheat production unit process. See CN_Wheat for final values used to calculate LCI input values. | Documentation of primary values and calculations used to compile wheat production unit process. See CN_Wheat for final values used to calculate LCI input values. | Documentation of primary values and calculations used to compile wheat production unit process. See CN_Wheat for final values used to calculate LCI input values. | Documentation of primary values and calculations used to compile wheat production unit process. See CN_Wheat for final values used to calculate LCI input values. | Documentation of primary values and calculations used to compile wheat production unit process. See CN_Wheat for final values used to calculate LCI input values. | Documentation of primary values and calculations used to compile wheat production unit process. See CN_Wheat for final values used to calculate LCI input values. | Documentation of primary values and calculations used to compile wheat production unit process. See CN_Wheat for final values used to calculate LCI input values. | Documentation of primary values and calculations used to compile wheat production unit process. See CN_Wheat for final values used to calculate LCI input values. | Documentation of primary values and calculations used to compile wheat production unit process. See CN_Wheat for final values used to calculate LCI input values. | Documentation of primary values and calculations used to compile wheat production unit process. See CN_Wheat for final values used to calculate LCI input values. | Documentation of primary values and calculations used to compile wheat production unit process. See CN_Wheat for final values used to calculate LCI input values. | Documentation of primary values and calculations used to compile wheat production unit process. See CN_Wheat for final values used to calculate LCI input values. | Documentation of primary values and calculations used to compile wheat production unit process. See CN_Wheat for final values used to calculate LCI input values. | Documentation of primary values and calculations used to compile wheat production unit process. See CN_Wheat for final values used to calculate LCI input values. | Documentation of primary values and calculations used to compile wheat production unit process. See CN_Wheat for final values used to calculate LCI input values. | Documentation of primary values and calculations used to compile wheat production unit process. See CN_Wheat for final values used to calculate LCI input values. | Documentation of primary values and calculations used to compile wheat production unit process. See CN_Wheat for final values used to calculate LCI input values. | Documentation of primary values and calculations used to compile wheat production unit process. See CN_Wheat for final values used to calculate LCI input values. | Documentation of primary values and calculations used to compile wheat production unit process. See CN_Wheat for final values used to calculate LCI input values. | Documentation of primary values and calculations used to compile wheat production unit process. See CN_Wheat for final values used to calculate LCI input values. | Documentation of primary values and calculations used to compile wheat production unit process. See CN_Wheat for final values used to calculate LCI input values. | Documentation of primary values and calculations used to compile wheat production unit process. See CN_Wheat for final values used to calculate LCI input values. | Documentation of primary values and calculations used to compile wheat production unit process. See CN_Wheat for final values used to calculate LCI input values. | Documentation of primary values and calculations used to compile wheat production unit process. See CN_Wheat for final values used to calculate LCI input values. | Documentation of primary values and calculations used to compile wheat production unit process. See CN_Wheat for final values used to calculate LCI input values. | Documentation of primary values and calculations used to compile wheat production unit process. See CN_Wheat for final values used to calculate LCI input values. | Documentation of primary values and calculations used to compile wheat production unit process. See CN_Wheat for final values used to calculate LCI input values. | Documentation of primary values and calculations used to compile wheat production unit process. See CN_Wheat for final values used to calculate LCI input values. | Documentation of primary values and calculations used to compile wheat production unit process. See CN_Wheat for final values used to calculate LCI input values. | Documentation of primary values and calculations used to compile wheat production unit process. See CN_Wheat for final values used to calculate LCI input values. | Documentation of primary values and calculations used to compile wheat production unit process. See CN_Wheat for final values used to calculate LCI input values. | Documentation of primary values and calculations used to compile wheat production unit process. See CN_Wheat for final values used to calculate LCI input values. | Documentation of primary values and calculations used to compile wheat production unit process. See CN_Wheat for final values used to calculate LCI input values. | Documentation of primary values and calculations used to compile wheat production unit process. See CN_Wheat for final values used to calculate LCI input values. | Documentation of primary values and calculations used to compile wheat production unit process. See CN_Wheat for final values used to calculate LCI input values. | Documentation of primary values and calculations used to compile wheat production unit process. See CN_Wheat for final values used to calculate LCI input values. | Documentation of primary values and calculations used to compile wheat production unit process. See CN_Wheat for final values used to calculate LCI input values. | Documentation of primary values and calculations used to compile wheat production unit process. See CN_Wheat for final values used to calculate LCI input values. | Documentation of primary values and calculations used to compile wheat production unit process. See CN_Wheat for final values used to calculate LCI input values. | Documentation of primary values and calculations used to compile wheat production unit process. See CN_Wheat for final values used to calculate LCI input values. | Documentation of primary values and calculations used to compile wheat production unit process. See CN_Wheat for final values used to calculate LCI input values. | Documentation of primary values and calculations used to compile wheat production unit process. See CN_Wheat for final values used to calculate LCI input values. | Documentation of primary values and calculations used to compile wheat production unit process. See CN_Wheat for final values used to calculate LCI input values. | Documentation of primary values and calculations used to compile wheat production unit process. See CN_Wheat for final values used to calculate LCI input values. | Documentation of primary values and calculations used to compile wheat production unit process. See CN_Wheat for final values used to calculate LCI input values. | Documentation of primary values and calculations used to compile wheat production unit process. See CN_Wheat for final values used to calculate LCI input values. | Documentation of primary values and calculations used to compile wheat production unit process. See CN_Wheat for final values used to calculate LCI input values. | Documentation of primary values and calculations used to compile wheat production unit process. See CN_Wheat for final values used to calculate LCI input values. | Documentation of primary values and calculations used to compile wheat production unit process. See CN_Wheat for final values used to calculate LCI input values. | Documentation of primary values and calculations used to compile wheat production unit process. See CN_Wheat for final values used to calculate LCI input values. | Documentation of primary values and calculations used to compile wheat production unit process. See CN_Wheat for final values used to calculate LCI input values. | Documentation of primary values and calculations used to compile wheat production unit process. See CN_Wheat for final values used to calculate LCI input values. | Documentation of primary values and calculations used to compile wheat production unit process. See CN_Wheat for final values used to calculate LCI input values. | Documentation of primary values and calculations used to compile wheat production unit process. See CN_Wheat for final values used to calculate LCI input values. | Documentation of primary values and calculations used to compile wheat production unit process. See CN_Wheat for final values used to calculate LCI input values. | Documentation of primary values and calculations used to compile wheat production unit process. See CN_Wheat for final values used to calculate LCI input values. | Documentation of primary values and calculations used to compile wheat production unit process. See CN_Wheat for final values used to calculate LCI input values. | Documentation of primary values and calculations used to compile wheat production unit process. See CN_Wheat for final values used to calculate LCI input values. | Documentation of primary values and calculations used to compile wheat production unit process. See CN_Wheat for final values used to calculate LCI input values. | Documentation of primary values and calculations used to compile wheat production unit process. See CN_Wheat for final values used to calculate LCI input values. | Documentation of primary values and calculations used to compile wheat production unit process. See CN_Wheat for final values used to calculate LCI input values. | Documentation of primary values and calculations used to compile wheat production unit process. See CN_Wheat for final values used to calculate LCI input values. | Documentation of primary values and calculations used to compile wheat production unit process. See CN_Wheat for final values used to calculate LCI input values. | Documentation of primary values and calculations used to compile wheat production unit process. See CN_Wheat for final values used to calculate LCI input values. | Documentation of primary values and calculations used to compile wheat production unit process. See CN_Wheat for final values used to calculate LCI input values. | Documentation of primary values and calculations used to compile wheat production unit process. See CN_Wheat for final values used to calculate LCI input values. | Documentation of primary values and calculations used to compile wheat production unit process. See CN_Wheat for final values used to calculate LCI input values. | Documentation of primary values and calculations used to compile wheat production unit process. See CN_Wheat for final values used to calculate LCI input values. | Documentation of primary values and calculations used to compile wheat production unit process. See CN_Wheat for final values used to calculate LCI input values. | Documentation of primary values and calculations used to compile wheat production unit process. See CN_Wheat for final values used to calculate LCI input values. | Documentation of primary values and calculations used to compile wheat production unit process. See CN_Wheat for final values used to calculate LCI input values. | Documentation of primary values and calculations used to compile wheat production unit process. See CN_Wheat for final values used to calculate LCI input values. | Documentation of primary values and calculations used to compile wheat production unit process. See CN_Wheat for final values used to calculate LCI input values. | Documentation of primary values and calculations used to compile wheat production unit process. See CN_Wheat for final values used to calculate LCI input values. | Documentation of primary values and calculations used to compile wheat production unit process. See CN_Wheat for final values used to calculate LCI input values. | Documentation of primary values and calculations used to compile wheat production unit process. See CN_Wheat for final values used to calculate LCI input values. | Documentation of primary values and calculations used to compile wheat production unit process. See CN_Wheat for final values used to calculate LCI input values. | Documentation of primary values and calculations used to compile wheat production unit process. See CN_Wheat for final values used to calculate LCI input values. | Documentation of primary values and calculations used to compile wheat production unit process. See CN_Wheat for final values used to calculate LCI input values. | Documentation of primary values and calculations used to compile wheat production unit process. See CN_Wheat for final values used to calculate LCI input values. | Documentation of primary values and calculations used to compile wheat production unit process. See CN_Wheat for final values used to calculate LCI input values. | Documentation of primary values and calculations used to compile wheat production unit process. See CN_Wheat for final values used to calculate LCI input values. | Documentation of primary values and calculations used to compile wheat production unit process. See CN_Wheat for final values used to calculate LCI input values. | Documentation of primary values and calculations used to compile wheat production unit process. See CN_Wheat for final values used to calculate LCI input values. | Documentation of primary values and calculations used to compile wheat production unit process. See CN_Wheat for final values used to calculate LCI input values. | Documentation of primary values and calculations used to compile wheat production unit process. See CN_Wheat for final values used to calculate LCI input values. | Documentation of primary values and calculations used to compile wheat production unit process. See CN_Wheat for final values used to calculate LCI input values. | Documentation of primary values and calculations used to compile wheat production unit process. See CN_Wheat for final values used to calculate LCI input values. | Documentation of primary values and calculations used to compile wheat production unit process. See CN_Wheat for final values used to calculate LCI input values. | Documentation of primary values and calculations used to compile wheat production unit process. See CN_Wheat for final values used to calculate LCI input values. | Documentation of primary values and calculations used to compile wheat production unit process. See CN_Wheat for final values used to calculate LCI input values. | Documentation of primary values and calculations used to compile wheat production unit process. See CN_Wheat for final values used to calculate LCI input values. | Documentation of primary values and calculations used to compile wheat production unit process. See CN_Wheat for final values used to calculate LCI input values. | Documentation of primary values and calculations used to compile wheat production unit process. See CN_Wheat for final values used to calculate LCI input values. | Documentation of primary values and calculations used to compile wheat production unit process. See CN_Wheat for final values used to calculate LCI input values. | Documentation of primary values and calculations used to compile wheat production unit process. See CN_Wheat for final values used to calculate LCI input values. | Documentation of primary values and calculations used to compile wheat production unit process. See CN_Wheat for final values used to calculate LCI input values. | Documentation of primary values and calculations used to compile wheat production unit process. See CN_Wheat for final values used to calculate LCI input values. | Documentation of primary values and calculations used to compile wheat production unit process. See CN_Wheat for final values used to calculate LCI input values. | Documentation of primary values and calculations used to compile wheat production unit process. See CN_Wheat for final values used to calculate LCI input values. | Documentation of primary values and calculations used to compile wheat production unit process. See CN_Wheat for final values used to calculate LCI input values. | Documentation of primary values and calculations used to compile wheat production unit process. See CN_Wheat for final values used to calculate LCI input values. | Documentation of primary values and calculations used to compile wheat production unit process. See CN_Wheat for final values used to calculate LCI input values. | Documentation of primary values and calculations used to compile wheat production unit process. See CN_Wheat for final values used to calculate LCI input values. | Documentation of primary values and calculations used to compile wheat production unit process. See CN_Wheat for final values used to calculate LCI input values. | Documentation of primary values and calculations used to compile wheat production unit process. See CN_Wheat for final values used to calculate LCI input values. | Documentation of primary values and calculations used to compile wheat production unit process. See CN_Wheat for final values used to calculate LCI input values. | Documentation of primary values and calculations used to compile wheat production unit process. See CN_Wheat for final values used to calculate LCI input values. | Documentation of primary values and calculations used to compile wheat production unit process. See CN_Wheat for final values used to calculate LCI input values. | Documentation of primary values and calculations used to compile wheat production unit process. See CN_Wheat for final values used to calculate LCI input values. | Documentation of primary values and calculations used to compile wheat production unit process. See CN_Wheat for final values used to calculate LCI input values. | Documentation of primary values and calculations used to compile wheat production unit process. See CN_Wheat for final values used to calculate LCI input values. | Documentation of primary values and calculations used to compile wheat production unit process. See CN_Wheat for final values used to calculate LCI input values. | Documentation of primary values and calculations used to compile wheat production unit process. See CN_Wheat for final values used to calculate LCI input values. | Documentation of primary values and calculations used to compile wheat production unit process. See CN_Wheat for final values used to calculate LCI input values. | Documentation of primary values and calculations used to compile wheat production unit process. See CN_Wheat for final values used to calculate LCI input values. | Documentation of primary values and calculations used to compile wheat production unit process. See CN_Wheat for final values used to calculate LCI input values. | Documentation of primary values and calculations used to compile wheat production unit process. See CN_Wheat for final values used to calculate LCI input values. | Documentation of primary values and calculations used to compile wheat production unit process. See CN_Wheat for final values used to calculate LCI input values. | Documentation of primary values and calculations used to compile wheat production unit process. See CN_Wheat for final values used to calculate LCI input values. | Documentation of primary values and calculations used to compile wheat production unit process. See CN_Wheat for final values used to calculate LCI input values. | Documentation of primary values and calculations used to compile wheat production unit process. See CN_Wheat for final values used to calculate LCI input values. | Documentation of primary values and calculations used to compile wheat production unit process. See CN_Wheat for final values used to calculate LCI input values. | Documentation of primary values and calculations used to compile wheat production unit process. See CN_Wheat for final values used to calculate LCI input values. | Documentation of primary values and calculations used to compile wheat production unit process. See CN_Wheat for final values used to calculate LCI input values. | Documentation of primary values and calculations used to compile wheat production unit process. See CN_Wheat for final values used to calculate LCI input values. | Documentation of primary values and calculations used to compile wheat production unit process. See CN_Wheat for final values used to calculate LCI input values. | Documentation of primary values and calculations used to compile wheat production unit process. See CN_Wheat for final values used to calculate LCI input values. | Documentation of primary values and calculations used to compile wheat production unit process. See CN_Wheat for final values used to calculate LCI input values. | Documentation of primary values and calculations used to compile wheat production unit process. See CN_Wheat for final values used to calculate LCI input values. | Documentation of primary values and calculations used to compile wheat production unit process. See CN_Wheat for final values used to calculate LCI input values. | Documentation of primary values and calculations used to compile wheat production unit process. See CN_Wheat for final values used to calculate LCI input values. | Documentation of primary values and calculations used to compile wheat production unit process. See CN_Wheat for final values used to calculate LCI input values. | Documentation of primary values and calculations used to compile wheat production unit process. See CN_Wheat for final values used to calculate LCI input values. | Documentation of primary values and calculations used to compile wheat production unit process. See CN_Wheat for final values used to calculate LCI input values. | Documentation of primary values and calculations used to compile wheat production unit process. See CN_Wheat for final values used to calculate LCI input values. | Documentation of primary values and calculations used to compile wheat production unit process. See CN_Wheat for final values used to calculate LCI input values. | Documentation of primary values and calculations used to compile wheat production unit process. See CN_Wheat for final values used to calculate LCI input values. | Documentation of primary values and calculations used to compile wheat production unit process. See CN_Wheat for final values used to calculate LCI input values. | Documentation of primary values and calculations used to compile wheat production unit process. See CN_Wheat for final values used to calculate LCI input values. | Documentation of primary values and calculations used to compile wheat production unit process. See CN_Wheat for final values used to calculate LCI input values. | Documentation of primary values and calculations used to compile wheat production unit process. See CN_Wheat for final values used to calculate LCI input values. | Documentation of primary values and calculations used to compile wheat production unit process. See CN_Wheat for final values used to calculate LCI input values. | Documentation of primary values and calculations used to compile wheat production unit process. See CN_Wheat for final values used to calculate LCI input values. | Documentation of primary values and calculations used to compile wheat production unit process. See CN_Wheat for final values used to calculate LCI input values. | Documentation of primary values and calculations used to compile wheat production unit process. See CN_Wheat for final values used to calculate LCI input values. | Documentation of primary values and calculations used to compile wheat production unit process. See CN_Wheat for final values used to calculate LCI input values. | Documentation of primary values and calculations used to compile wheat production unit process. See CN_Wheat for final values used to calculate LCI input values. | Documentation of primary values and calculations used to compile wheat production unit process. See CN_Wheat for final values used to calculate LCI input values. | Documentation of primary values and calculations used to compile wheat production unit process. See CN_Wheat for final values used to calculate LCI input values. | Documentation of primary values and calculations used to compile wheat production unit process. See CN_Wheat for final values used to calculate LCI input values. | Documentation of primary values and calculations used to compile wheat production unit process. See CN_Wheat for final values used to calculate LCI input values. | Documentation of primary values and calculations used to compile wheat production unit process. See CN_Wheat for final values used to calculate LCI input values. | Documentation of primary values and calculations used to compile wheat production unit process. See CN_Wheat for final values used to calculate LCI input values. | Documentation of primary values and calculations used to compile wheat production unit process. See CN_Wheat for final values used to calculate LCI input values. | Documentation of primary values and calculations used to compile wheat production unit process. See CN_Wheat for final values used to calculate LCI input values. | Documentation of primary values and calculations used to compile wheat production unit process. See CN_Wheat for final values used to calculate LCI input values. | Documentation of primary values and calculations used to compile wheat production unit process. See CN_Wheat for final values used to calculate LCI input values. | Documentation of primary values and calculations used to compile wheat production unit process. See CN_Wheat for final values used to calculate LCI input values. | Documentation of primary values and calculations used to compile wheat production unit process. See CN_Wheat for final values used to calculate LCI input values. | Documentation of primary values and calculations used to compile wheat production unit process. See CN_Wheat for final values used to calculate LCI input values. | Documentation of primary values and calculations used to compile wheat production unit process. See CN_Wheat for final values used to calculate LCI input values. | Documentation of primary values and calculations used to compile wheat production unit process. See CN_Wheat for final values used to calculate LCI input values. | Documentation of primary values and calculations used to compile wheat production unit process. See CN_Wheat for final values used to calculate LCI input values. | Documentation of primary values and calculations used to compile wheat production unit process. See CN_Wheat for final values used to calculate LCI input values. | Documentation of primary values and calculations used to compile wheat production unit process. See CN_Wheat for final values used to calculate LCI input values. | Documentation of primary values and calculations used to compile wheat production unit process. See CN_Wheat for final values used to calculate LCI input values. | Documentation of primary values and calculations used to compile wheat production unit process. See CN_Wheat for final values used to calculate LCI input values. | Documentation of primary values and calculations used to compile wheat production unit process. See CN_Wheat for final values used to calculate LCI input values. | Documentation of primary values and calculations used to compile wheat production unit process. See CN_Wheat for final values used to calculate LCI input values. | Documentation of primary values and calculations used to compile wheat production unit process. See CN_Wheat for final values used to calculate LCI input values. | Documentation of primary values and calculations used to compile wheat production unit process. See CN_Wheat for final values used to calculate LCI input values. | Documentation of primary values and calculations used to compile wheat production unit process. See CN_Wheat for final values used to calculate LCI input values. | Documentation of primary values and calculations used to compile wheat production unit process. See CN_Wheat for final values used to calculate LCI input values. | Documentation of primary values and calculations used to compile wheat production unit process. See CN_Wheat for final values used to calculate LCI input values. | Documentation of primary values and calculations used to compile wheat production unit process. See CN_Wheat for final values used to calculate LCI input values. | Documentation of primary values and calculations used to compile wheat production unit process. See CN_Wheat for final values used to calculate LCI input values. | Documentation of primary values and calculations used to compile wheat production unit process. See CN_Wheat for final values used to calculate LCI input values. | Documentation of primary values and calculations used to compile wheat production unit process. See CN_Wheat for final values used to calculate LCI input values. | Documentation of primary values and calculations used to compile wheat production unit process. See CN_Wheat for final values used to calculate LCI input values. | Documentation of primary values and calculations used to compile wheat production unit process. See CN_Wheat for final values used to calculate LCI input values. | Documentation of primary values and calculations used to compile wheat production unit process. See CN_Wheat for final values used to calculate LCI input values. | Documentation of primary values and calculations used to compile wheat production unit process. See CN_Wheat for final values used to calculate LCI input values. | Documentation of primary values and calculations used to compile wheat production unit process. See CN_Wheat for final values used to calculate LCI input values. | Documentation of primary values and calculations used to compile wheat production unit process. See CN_Wheat for final values used to calculate LCI input values. | Documentation of primary values and calculations used to compile wheat production unit process. See CN_Wheat for final values used to calculate LCI input values. | Documentation of primary values and calculations used to compile wheat production unit process. See CN_Wheat for final values used to calculate LCI input values. | Documentation of primary values and calculations used to compile wheat production unit process. See CN_Wheat for final values used to calculate LCI input values. | Documentation of primary values and calculations used to compile wheat production unit process. See CN_Wheat for final values used to calculate LCI input values. | Documentation of primary values and calculations used to compile wheat production unit process. See CN_Wheat for final values used to calculate LCI input values. | Documentation of primary values and calculations used to compile wheat production unit process. See CN_Wheat for final values used to calculate LCI input values. | Documentation of primary values and calculations used to compile wheat production unit process. See CN_Wheat for final values used to calculate LCI input values. | Documentation of primary values and calculations used to compile wheat production unit process. See CN_Wheat for final values used to calculate LCI input values. | Documentation of primary values and calculations used to compile wheat production unit process. See CN_Wheat for final values used to calculate LCI input values. | Documentation of primary values and calculations used to compile wheat production unit process. See CN_Wheat for final values used to calculate LCI input values. | Documentation of primary values and calculations used to compile wheat production unit process. See CN_Wheat for final values used to calculate LCI input values. | Documentation of primary values and calculations used to compile wheat production unit process. See CN_Wheat for final values used to calculate LCI input values. | Documentation of primary values and calculations used to compile wheat production unit process. See CN_Wheat for final values used to calculate LCI input values. | Documentation of primary values and calculations used to compile wheat production unit process. See CN_Wheat for final values used to calculate LCI input values. | Documentation of primary values and calculations used to compile wheat production unit process. See CN_Wheat for final values used to calculate LCI input values. | Documentation of primary values and calculations used to compile wheat production unit process. See CN_Wheat for final values used to calculate LCI input values. | Documentation of primary values and calculations used to compile wheat production unit process. See CN_Wheat for final values used to calculate LCI input values. | Documentation of primary values and calculations used to compile wheat production unit process. See CN_Wheat for final values used to calculate LCI input values. | Documentation of primary values and calculations used to compile wheat production unit process. See CN_Wheat for final values used to calculate LCI input values. | Documentation of primary values and calculations used to compile wheat production unit process. See CN_Wheat for final values used to calculate LCI input values. | Documentation of primary values and calculations used to compile wheat production unit process. See CN_Wheat for final values used to calculate LCI input values. | Documentation of primary values and calculations used to compile wheat production unit process. See CN_Wheat for final values used to calculate LCI input values. | Documentation of primary values and calculations used to compile wheat production unit process. See CN_Wheat for final values used to calculate LCI input values. | Documentation of primary values and calculations used to compile wheat production unit process. See CN_Wheat for final values used to calculate LCI input values. | Documentation of primary values and calculations used to compile wheat production unit process. See CN_Wheat for final values used to calculate LCI input values. | Documentation of primary values and calculations used to compile wheat production unit process. See CN_Wheat for final values used to calculate LCI input values. | Documentation of primary values and calculations used to compile wheat production unit process. See CN_Wheat for final values used to calculate LCI input values. | Documentation of primary values and calculations used to compile wheat production unit process. See CN_Wheat for final values used to calculate LCI input values. | Documentation of primary values and calculations used to compile wheat production unit process. See CN_Wheat for final values used to calculate LCI input values. | Documentation of primary values and calculations used to compile wheat production unit process. See CN_Wheat for final values used to calculate LCI input values. | Documentation of primary values and calculations used to compile wheat production unit process. See CN_Wheat for final values used to calculate LCI input values. | Documentation of primary values and calculations used to compile wheat production unit process. See CN_Wheat for final values used to calculate LCI input values. | Documentation of primary values and calculations used to compile wheat production unit process. See CN_Wheat for final values used to calculate LCI input values. | Documentation of primary values and calculations used to compile wheat production unit process. See CN_Wheat for final values used to calculate LCI input values. | Documentation of primary values and calculations used to compile wheat production unit process. See CN_Wheat for final values used to calculate LCI input values. | Documentation of primary values and calculations used to compile wheat production unit process. See CN_Wheat for final values used to calculate LCI input values. | Documentation of primary values and calculations used to compile wheat production unit process. See CN_Wheat for final values used to calculate LCI input values. | Documentation of primary values and calculations used to compile wheat production unit process. See CN_Wheat for final values used to calculate LCI input values. | Documentation of primary values and calculations used to compile wheat production unit process. See CN_Wheat for final values used to calculate LCI input values. | Documentation of primary values and calculations used to compile wheat production unit process. See CN_Wheat for final values used to calculate LCI input values. | Documentation of primary values and calculations used to compile wheat production unit process. See CN_Wheat for final values used to calculate LCI input values. | Documentation of primary values and calculations used to compile wheat production unit process. See CN_Wheat for final values used to calculate LCI input values. | Documentation of primary values and calculations used to compile wheat production unit process. See CN_Wheat for final values used to calculate LCI input values. | Documentation of primary values and calculations used to compile wheat production unit process. See CN_Wheat for final values used to calculate LCI input values. | Documentation of primary values and calculations used to compile wheat production unit process. See CN_Wheat for final values used to calculate LCI input values. | Documentation of primary values and calculations used to compile wheat production unit process. See CN_Wheat for final values used to calculate LCI input values. | Documentation of primary values and calculations used to compile wheat production unit process. See CN_Wheat for final values used to calculate LCI input values. | Documentation of primary values and calculations used to compile wheat production unit process. See CN_Wheat for final values used to calculate LCI input values. | Documentation of primary values and calculations used to compile wheat production unit process. See CN_Wheat for final values used to calculate LCI input values. | Documentation of primary values and calculations used to compile wheat production unit process. See CN_Wheat for final values used to calculate LCI input values. | Documentation of primary values and calculations used to compile wheat production unit process. See CN_Wheat for final values used to calculate LCI input values. | Documentation of primary values and calculations used to compile wheat production unit process. See CN_Wheat for final values used to calculate LCI input values. | Documentation of primary values and calculations used to compile wheat production unit process. See CN_Wheat for final values used to calculate LCI input values. | Documentation of primary values and calculations used to compile wheat production unit process. See CN_Wheat for final values used to calculate LCI input values. | Documentation of primary values and calculations used to compile wheat production unit process. See CN_Wheat for final values used to calculate LCI input values. | Documentation of primary values and calculations used to compile wheat production unit process. See CN_Wheat for final values used to calculate LCI input values. | Documentation of primary values and calculations used to compile wheat production unit process. See CN_Wheat for final values used to calculate LCI input values. | Documentation of primary values and calculations used to compile wheat production unit process. See CN_Wheat for final values used to calculate LCI input values. | Documentation of primary values and calculations used to compile wheat production unit process. See CN_Wheat for final values used to calculate LCI input values. | Documentation of primary values and calculations used to compile wheat production unit process. See CN_Wheat for final values used to calculate LCI input values. | Documentation of primary values and calculations used to compile wheat production unit process. See CN_Wheat for final values used to calculate LCI input values. | Documentation of primary values and calculations used to compile wheat production unit process. See CN_Wheat for final values used to calculate LCI input values. | Documentation of primary values and calculations used to compile wheat production unit process. See CN_Wheat for final values used to calculate LCI input values. | Documentation of primary values and calculations used to compile wheat production unit process. See CN_Wheat for final values used to calculate LCI input values. | Documentation of primary values and calculations used to compile wheat production unit process. See CN_Wheat for final values used to calculate LCI input values. | Documentation of primary values and calculations used to compile wheat production unit process. See CN_Wheat for final values used to calculate LCI input values. | Documentation of primary values and calculations used to compile wheat production unit process. See CN_Wheat for final values used to calculate LCI input values. | Documentation of primary values and calculations used to compile wheat production unit process. See CN_Wheat for final values used to calculate LCI input values. | Documentation of primary values and calculations used to compile wheat production unit process. See CN_Wheat for final values used to calculate LCI input values. | Documentation of primary values and calculations used to compile wheat production unit process. See CN_Wheat for final values used to calculate LCI input values. | Documentation of primary values and calculations used to compile wheat production unit process. See CN_Wheat for final values used to calculate LCI input values. | Documentation of primary values and calculations used to compile wheat production unit process. See CN_Wheat for final values used to calculate LCI input values. | Documentation of primary values and calculations used to compile wheat production unit process. See CN_Wheat for final values used to calculate LCI input values. | Documentation of primary values and calculations used to compile wheat production unit process. See CN_Wheat for final values used to calculate LCI input values. | Documentation of primary values and calculations used to compile wheat production unit process. See CN_Wheat for final values used to calculate LCI input values. | Documentation of primary values and calculations used to compile wheat production unit process. See CN_Wheat for final values used to calculate LCI input values. | Documentation of primary values and calculations used to compile wheat production unit process. See CN_Wheat for final values used to calculate LCI input values. | Documentation of primary values and calculations used to compile wheat production unit process. See CN_Wheat for final values used to calculate LCI input values. | Documentation of primary values and calculations used to compile wheat production unit process. See CN_Wheat for final values used to calculate LCI input values. | Documentation of primary values and calculations used to compile wheat production unit process. See CN_Wheat for final values used to calculate LCI input values. | Documentation of primary values and calculations used to compile wheat production unit process. See CN_Wheat for final values used to calculate LCI input values. | Documentation of primary values and calculations used to compile wheat production unit process. See CN_Wheat for final values used to calculate LCI input values. | Documentation of primary values and calculations used to compile wheat production unit process. See CN_Wheat for final values used to calculate LCI input values. | Documentation of primary values and calculations used to compile wheat production unit process. See CN_Wheat for final values used to calculate LCI input values. | Documentation of primary values and calculations used to compile wheat production unit process. See CN_Wheat for final values used to calculate LCI input values. | Documentation of primary values and calculations used to compile wheat production unit process. See CN_Wheat for final values used to calculate LCI input values. | Documentation of primary values and calculations used to compile wheat production unit process. See CN_Wheat for final values used to calculate LCI input values. | Documentation of primary values and calculations used to compile wheat production unit process. See CN_Wheat for final values used to calculate LCI input values. | Documentation of primary values and calculations used to compile wheat production unit process. See CN_Wheat for final values used to calculate LCI input values. | Documentation of primary values and calculations used to compile wheat production unit process. See CN_Wheat for final values used to calculate LCI input values. | Documentation of primary values and calculations used to compile wheat production unit process. See CN_Wheat for final values used to calculate LCI input values. | Documentation of primary values and calculations used to compile wheat production unit process. See CN_Wheat for final values used to calculate LCI input values. | Documentation of primary values and calculations used to compile wheat production unit process. See CN_Wheat for final values used to calculate LCI input values. | Documentation of primary values and calculations used to compile wheat production unit process. See CN_Wheat for final values used to calculate LCI input values. | Documentation of primary values and calculations used to compile wheat production unit process. See CN_Wheat for final values used to calculate LCI input values. | Documentation of primary values and calculations used to compile wheat production unit process. See CN_Wheat for final values used to calculate LCI input values. | Documentation of primary values and calculations used to compile wheat production unit process. See CN_Wheat for final values used to calculate LCI input values. | Documentation of primary values and calculations used to compile wheat production unit process. See CN_Wheat for final values used to calculate LCI input values. | Documentation of primary values and calculations used to compile wheat production unit process. See CN_Wheat for final values used to calculate LCI input values. | Documentation of primary values and calculations used to compile wheat production unit process. See CN_Wheat for final values used to calculate LCI input values. | Documentation of primary values and calculations used to compile wheat production unit process. See CN_Wheat for final values used to calculate LCI input values. | Documentation of primary values and calculations used to compile wheat production unit process. See CN_Wheat for final values used to calculate LCI input values. | Documentation of primary values and calculations used to compile wheat production unit process. See CN_Wheat for final values used to calculate LCI input values. | Documentation of primary values and calculations used to compile wheat production unit process. See CN_Wheat for final values used to calculate LCI input values. | Documentation of primary values and calculations used to compile wheat production unit process. See CN_Wheat for final values used to calculate LCI input values. | Documentation of primary values and calculations used to compile wheat production unit process. See CN_Wheat for final values used to calculate LCI input values. | Documentation of primary values and calculations used to compile wheat production unit process. See CN_Wheat for final values used to calculate LCI input values. | Documentation of primary values and calculations used to compile wheat production unit process. See CN_Wheat for final values used to calculate LCI input values. | Documentation of primary values and calculations used to compile wheat production unit process. See CN_Wheat for final values used to calculate LCI input values. | Documentation of primary values and calculations used to compile wheat production unit process. See CN_Wheat for final values used to calculate LCI input values. | Documentation of primary values and calculations used to compile wheat production unit process. See CN_Wheat for final values used to calculate LCI input values. | Documentation of primary values and calculations used to compile wheat production unit process. See CN_Wheat for final values used to calculate LCI input values. | Documentation of primary values and calculations used to compile wheat production unit process. See CN_Wheat for final values used to calculate LCI input values. | Documentation of primary values and calculations used to compile wheat production unit process. See CN_Wheat for final values used to calculate LCI input values. | Documentation of primary values and calculations used to compile wheat production unit process. See CN_Wheat for final values used to calculate LCI input values. | Documentation of primary values and calculations used to compile wheat production unit process. See CN_Wheat for final values used to calculate LCI input values. | Documentation of primary values and calculations used to compile wheat production unit process. See CN_Wheat for final values used to calculate LCI input values. | Documentation of primary values and calculations used to compile wheat production unit process. See CN_Wheat for final values used to calculate LCI input values. | Documentation of primary values and calculations used to compile wheat production unit process. See CN_Wheat for final values used to calculate LCI input values. | Documentation of primary values and calculations used to compile wheat production unit process. See CN_Wheat for final values used to calculate LCI input values. | Documentation of primary values and calculations used to compile wheat production unit process. See CN_Wheat for final values used to calculate LCI input values. | Documentation of primary values and calculations used to compile wheat production unit process. See CN_Wheat for final values used to calculate LCI input values. | Documentation of primary values and calculations used to compile wheat production unit process. See CN_Wheat for final values used to calculate LCI input values. | Documentation of primary values and calculations used to compile wheat production unit process. See CN_Wheat for final values used to calculate LCI input values. | Documentation of primary values and calculations used to compile wheat production unit process. See CN_Wheat for final values used to calculate LCI input values. | Documentation of primary values and calculations used to compile wheat production unit process. See CN_Wheat for final values used to calculate LCI input values. | Documentation of primary values and calculations used to compile wheat production unit process. See CN_Wheat for final values used to calculate LCI input values. | Documentation of primary values and calculations used to compile wheat production unit process. See CN_Wheat for final values used to calculate LCI input values. | Documentation of primary values and calculations used to compile wheat production unit process. See CN_Wheat for final values used to calculate LCI input values. | Documentation of primary values and calculations used to compile wheat production unit process. See CN_Wheat for final values used to calculate LCI input values. | Documentation of primary values and calculations used to compile wheat production unit process. See CN_Wheat for final values used to calculate LCI input values. | Documentation of primary values and calculations used to compile wheat production unit process. See CN_Wheat for final values used to calculate LCI input values. | Documentation of primary values and calculations used to compile wheat production unit process. See CN_Wheat for final values used to calculate LCI input values. | Documentation of primary values and calculations used to compile wheat production unit process. See CN_Wheat for final values used to calculate LCI input values. | Documentation of primary values and calculations used to compile wheat production unit process. See CN_Wheat for final values used to calculate LCI input values. | Documentation of primary values and calculations used to compile wheat production unit process. See CN_Wheat for final values used to calculate LCI input values. | Documentation of primary values and calculations used to compile wheat production unit process. See CN_Wheat for final values used to calculate LCI input values. | Documentation of primary values and calculations used to compile wheat production unit process. See CN_Wheat for final values used to calculate LCI input values. | Documentation of primary values and calculations used to compile wheat production unit process. See CN_Wheat for final values used to calculate LCI input values. | Documentation of primary values and calculations used to compile wheat production unit process. See CN_Wheat for final values used to calculate LCI input values. | Documentation of primary values and calculations used to compile wheat production unit process. See CN_Wheat for final values used to calculate LCI input values. | Documentation of primary values and calculations used to compile wheat production unit process. See CN_Wheat for final values used to calculate LCI input values. | Documentation of primary values and calculations used to compile wheat production unit process. See CN_Wheat for final values used to calculate LCI input values. | Documentation of primary values and calculations used to compile wheat production unit process. See CN_Wheat for final values used to calculate LCI input values. | Documentation of primary values and calculations used to compile wheat production unit process. See CN_Wheat for final values used to calculate LCI input values. | Documentation of primary values and calculations used to compile wheat production unit process. See CN_Wheat for final values used to calculate LCI input values. | Documentation of primary values and calculations used to compile wheat production unit process. See CN_Wheat for final values used to calculate LCI input values. | Documentation of primary values and calculations used to compile wheat production unit process. See CN_Wheat for final values used to calculate LCI input values. | Documentation of primary values and calculations used to compile wheat production unit process. See CN_Wheat for final values used to calculate LCI input values. | Documentation of primary values and calculations used to compile wheat production unit process. See CN_Wheat for final values used to calculate LCI input values. | Documentation of primary values and calculations used to compile wheat production unit process. See CN_Wheat for final values used to calculate LCI input values. | Documentation of primary values and calculations used to compile wheat production unit process. See CN_Wheat for final values used to calculate LCI input values. | Documentation of primary values and calculations used to compile wheat production unit process. See CN_Wheat for final values used to calculate LCI input values. | Documentation of primary values and calculations used to compile wheat production unit process. See CN_Wheat for final values used to calculate LCI input values. | Documentation of primary values and calculations used to compile wheat production unit process. See CN_Wheat for final values used to calculate LCI input values. | Documentation of primary values and calculations used to compile wheat production unit process. See CN_Wheat for final values used to calculate LCI input values. | Documentation of primary values and calculations used to compile wheat production unit process. See CN_Wheat for final values used to calculate LCI input values. | Documentation of primary values and calculations used to compile wheat production unit process. See CN_Wheat for final values used to calculate LCI input values. | Documentation of primary values and calculations used to compile wheat production unit process. See CN_Wheat for final values used to calculate LCI input values. | Documentation of primary values and calculations used to compile wheat production unit process. See CN_Wheat for final values used to calculate LCI input values. | Documentation of primary values and calculations used to compile wheat production unit process. See CN_Wheat for final values used to calculate LCI input values. | Documentation of primary values and calculations used to compile wheat production unit process. See CN_Wheat for final values used to calculate LCI input values. | Documentation of primary values and calculations used to compile wheat production unit process. See CN_Wheat for final values used to calculate LCI input values. | Documentation of primary values and calculations used to compile wheat production unit process. See CN_Wheat for final values used to calculate LCI input values. | Documentation of primary values and calculations used to compile wheat production unit process. See CN_Wheat for final values used to calculate LCI input values. | Documentation of primary values and calculations used to compile wheat production unit process. See CN_Wheat for final values used to calculate LCI input values. | Documentation of primary values and calculations used to compile wheat production unit process. See CN_Wheat for final values used to calculate LCI input values. | Documentation of primary values and calculations used to compile wheat production unit process. See CN_Wheat for final values used to calculate LCI input values. | Documentation of primary values and calculations used to compile wheat production unit process. See CN_Wheat for final values used to calculate LCI input values. | Documentation of primary values and calculations used to compile wheat production unit process. See CN_Wheat for final values used to calculate LCI input values. | Documentation of primary values and calculations used to compile wheat production unit process. See CN_Wheat for final values used to calculate LCI input values. | Documentation of primary values and calculations used to compile wheat production unit process. See CN_Wheat for final values used to calculate LCI input values. | Documentation of primary values and calculations used to compile wheat production unit process. See CN_Wheat for final values used to calculate LCI input values. | Documentation of primary values and calculations used to compile wheat production unit process. See CN_Wheat for final values used to calculate LCI input values. | Documentation of primary values and calculations used to compile wheat production unit process. See CN_Wheat for final values used to calculate LCI input values. | Documentation of primary values and calculations used to compile wheat production unit process. See CN_Wheat for final values used to calculate LCI input values. | Documentation of primary values and calculations used to compile wheat production unit process. See CN_Wheat for final values used to calculate LCI input values. | Documentation of primary values and calculations used to compile wheat production unit process. See CN_Wheat for final values used to calculate LCI input values. | Documentation of primary values and calculations used to compile wheat production unit process. See CN_Wheat for final values used to calculate LCI input values. | Documentation of primary values and calculations used to compile wheat production unit process. See CN_Wheat for final values used to calculate LCI input values. | Documentation of primary values and calculations used to compile wheat production unit process. See CN_Wheat for final values used to calculate LCI input values. | Documentation of primary values and calculations used to compile wheat production unit process. See CN_Wheat for final values used to calculate LCI input values. | Documentation of primary values and calculations used to compile wheat production unit process. See CN_Wheat for final values used to calculate LCI input values. | Documentation of primary values and calculations used to compile wheat production unit process. See CN_Wheat for final values used to calculate LCI input values. | Documentation of primary values and calculations used to compile wheat production unit process. See CN_Wheat for final values used to calculate LCI input values. | Documentation of primary values and calculations used to compile wheat production unit process. See CN_Wheat for final values used to calculate LCI input values. | Documentation of primary values and calculations used to compile wheat production unit process. See CN_Wheat for final values used to calculate LCI input values. | Documentation of primary values and calculations used to compile wheat production unit process. See CN_Wheat for final values used to calculate LCI input values. | Documentation of primary values and calculations used to compile wheat production unit process. See CN_Wheat for final values used to calculate LCI input values. | Documentation of primary values and calculations used to compile wheat production unit process. See CN_Wheat for final values used to calculate LCI input values. | Documentation of primary values and calculations used to compile wheat production unit process. See CN_Wheat for final values used to calculate LCI input values. | Documentation of primary values and calculations used to compile wheat production unit process. See CN_Wheat for final values used to calculate LCI input values. | Documentation of primary values and calculations used to compile wheat production unit process. See CN_Wheat for final values used to calculate LCI input values. | Documentation of primary values and calculations used to compile wheat production unit process. See CN_Wheat for final values used to calculate LCI input values. | Documentation of primary values and calculations used to compile wheat production unit process. See CN_Wheat for final values used to calculate LCI input values. | Documentation of primary values and calculations used to compile wheat production unit process. See CN_Wheat for final values used to calculate LCI input values. | Documentation of primary values and calculations used to compile wheat production unit process. See CN_Wheat for final values used to calculate LCI input values. | Documentation of primary values and calculations used to compile wheat production unit process. See CN_Wheat for final values used to calculate LCI input values. | Documentation of primary values and calculations used to compile wheat production unit process. See CN_Wheat for final values used to calculate LCI input values. | Documentation of primary values and calculations used to compile wheat production unit process. See CN_Wheat for final values used to calculate LCI input values. | Documentation of primary values and calculations used to compile wheat production unit process. See CN_Wheat for final values used to calculate LCI input values. | Documentation of primary values and calculations used to compile wheat production unit process. See CN_Wheat for final values used to calculate LCI input values. | Documentation of primary values and calculations used to compile wheat production unit process. See CN_Wheat for final values used to calculate LCI input values. | Documentation of primary values and calculations used to compile wheat production unit process. See CN_Wheat for final values used to calculate LCI input values. | Documentation of primary values and calculations used to compile wheat production unit process. See CN_Wheat for final values used to calculate LCI input values. | Documentation of primary values and calculations used to compile wheat production unit process. See CN_Wheat for final values used to calculate LCI input values. | Documentation of primary values and calculations used to compile wheat production unit process. See CN_Wheat for final values used to calculate LCI input values. | Documentation of primary values and calculations used to compile wheat production unit process. See CN_Wheat for final values used to calculate LCI input values. | Documentation of primary values and calculations used to compile wheat production unit process. See CN_Wheat for final values used to calculate LCI input values. | Documentation of primary values and calculations used to compile wheat production unit process. See CN_Wheat for final values used to calculate LCI input values. | Documentation of primary values and calculations used to compile wheat production unit process. See CN_Wheat for final values used to calculate LCI input values. | Documentation of primary values and calculations used to compile wheat production unit process. See CN_Wheat for final values used to calculate LCI input values. | Documentation of primary values and calculations used to compile wheat production unit process. See CN_Wheat for final values used to calculate LCI input values. | Documentation of primary values and calculations used to compile wheat production unit process. See CN_Wheat for final values used to calculate LCI input values. | Documentation of primary values and calculations used to compile wheat production unit process. See CN_Wheat for final values used to calculate LCI input values. | Documentation of primary values and calculations used to compile wheat production unit process. See CN_Wheat for final values used to calculate LCI input values. | Documentation of primary values and calculations used to compile wheat production unit process. See CN_Wheat for final values used to calculate LCI input values. | Documentation of primary values and calculations used to compile wheat production unit process. See CN_Wheat for final values used to calculate LCI input values. | Documentation of primary values and calculations used to compile wheat production unit process. See CN_Wheat for final values used to calculate LCI input values. | Documentation of primary values and calculations used to compile wheat production unit process. See CN_Wheat for final values used to calculate LCI input values. | Documentation of primary values and calculations used to compile wheat production unit process. See CN_Wheat for final values used to calculate LCI input values. | Documentation of primary values and calculations used to compile wheat production unit process. See CN_Wheat for final values used to calculate LCI input values. | Documentation of primary values and calculations used to compile wheat production unit process. See CN_Wheat for final values used to calculate LCI input values. | Documentation of primary values and calculations used to compile wheat production unit process. See CN_Wheat for final values used to calculate LCI input values. | Documentation of primary values and calculations used to compile wheat production unit process. See CN_Wheat for final values used to calculate LCI input values. | Documentation of primary values and calculations used to compile wheat production unit process. See CN_Wheat for final values used to calculate LCI input values. | Documentation of primary values and calculations used to compile wheat production unit process. See CN_Wheat for final values used to calculate LCI input values. | Documentation of primary values and calculations used to compile wheat production unit process. See CN_Wheat for final values used to calculate LCI input values. | Documentation of primary values and calculations used to compile wheat production unit process. See CN_Wheat for final values used to calculate LCI input values. | Documentation of primary values and calculations used to compile wheat production unit process. See CN_Wheat for final values used to calculate LCI input values. | Documentation of primary values and calculations used to compile wheat production unit process. See CN_Wheat for final values used to calculate LCI input values. | Documentation of primary values and calculations used to compile wheat production unit process. See CN_Wheat for final values used to calculate LCI input values. | Documentation of primary values and calculations used to compile wheat production unit process. See CN_Wheat for final values used to calculate LCI input values. | Documentation of primary values and calculations used to compile wheat production unit process. See CN_Wheat for final values used to calculate LCI input values. | Documentation of primary values and calculations used to compile wheat production unit process. See CN_Wheat for final values used to calculate LCI input values. | Documentation of primary values and calculations used to compile wheat production unit process. See CN_Wheat for final values used to calculate LCI input values. | Documentation of primary values and calculations used to compile wheat production unit process. See CN_Wheat for final values used to calculate LCI input values. | Documentation of primary values and calculations used to compile wheat production unit process. See CN_Wheat for final values used to calculate LCI input values. | Documentation of primary values and calculations used to compile wheat production unit process. See CN_Wheat for final values used to calculate LCI input values. | Documentation of primary values and calculations used to compile wheat production unit process. See CN_Wheat for final values used to calculate LCI input values. | Documentation of primary values and calculations used to compile wheat production unit process. See CN_Wheat for final values used to calculate LCI input values. | Documentation of primary values and calculations used to compile wheat production unit process. See CN_Wheat for final values used to calculate LCI input values. | Documentation of primary values and calculations used to compile wheat production unit process. See CN_Wheat for final values used to calculate LCI input values. | Documentation of primary values and calculations used to compile wheat production unit process. See CN_Wheat for final values used to calculate LCI input values. | Documentation of primary values and calculations used to compile wheat production unit process. See CN_Wheat for final values used to calculate LCI input values. | Documentation of primary values and calculations used to compile wheat production unit process. See CN_Wheat for final values used to calculate LCI input values. | Documentation of primary values and calculations used to compile wheat production unit process. See CN_Wheat for final values used to calculate LCI input values. | Documentation of primary values and calculations used to compile wheat production unit process. See CN_Wheat for final values used to calculate LCI input values. | Documentation of primary values and calculations used to compile wheat production unit process. See CN_Wheat for final values used to calculate LCI input values. | Documentation of primary values and calculations used to compile wheat production unit process. See CN_Wheat for final values used to calculate LCI input values. | Documentation of primary values and calculations used to compile wheat production unit process. See CN_Wheat for final values used to calculate LCI input values. | Documentation of primary values and calculations used to compile wheat production unit process. See CN_Wheat for final values used to calculate LCI input values. | Documentation of primary values and calculations used to compile wheat production unit process. See CN_Wheat for final values used to calculate LCI input values. | Documentation of primary values and calculations used to compile wheat production unit process. See CN_Wheat for final values used to calculate LCI input values. | Documentation of primary values and calculations used to compile wheat production unit process. See CN_Wheat for final values used to calculate LCI input values. | Documentation of primary values and calculations used to compile wheat production unit process. See CN_Wheat for final values used to calculate LCI input values. | Documentation of primary values and calculations used to compile wheat production unit process. See CN_Wheat for final values used to calculate LCI input values. | Documentation of primary values and calculations used to compile wheat production unit process. See CN_Wheat for final values used to calculate LCI input values. | Documentation of primary values and calculations used to compile wheat production unit process. See CN_Wheat for final values used to calculate LCI input values. | Documentation of primary values and calculations used to compile wheat production unit process. See CN_Wheat for final values used to calculate LCI input values. | Documentation of primary values and calculations used to compile wheat production unit process. See CN_Wheat for final values used to calculate LCI input values. | Documentation of primary values and calculations used to compile wheat production unit process. See CN_Wheat for final values used to calculate LCI input values. | Documentation of primary values and calculations used to compile wheat production unit process. See CN_Wheat for final values used to calculate LCI input values. | Documentation of primary values and calculations used to compile wheat production unit process. See CN_Wheat for final values used to calculate LCI input values. | Documentation of primary values and calculations used to compile wheat production unit process. See CN_Wheat for final values used to calculate LCI input values. | Documentation of primary values and calculations used to compile wheat production unit process. See CN_Wheat for final values used to calculate LCI input values. | Documentation of primary values and calculations used to compile wheat production unit process. See CN_Wheat for final values used to calculate LCI input values. | Documentation of primary values and calculations used to compile wheat production unit process. See CN_Wheat for final values used to calculate LCI input values. | Documentation of primary values and calculations used to compile wheat production unit process. See CN_Wheat for final values used to calculate LCI input values. | Documentation of primary values and calculations used to compile wheat production unit process. See CN_Wheat for final values used to calculate LCI input values. | Documentation of primary values and calculations used to compile wheat production unit process. See CN_Wheat for final values used to calculate LCI input values. | Documentation of primary values and calculations used to compile wheat production unit process. See CN_Wheat for final values used to calculate LCI input values. | Documentation of primary values and calculations used to compile wheat production unit process. See CN_Wheat for final values used to calculate LCI input values. | Documentation of primary values and calculations used to compile wheat production unit process. See CN_Wheat for final values used to calculate LCI input values. | Documentation of primary values and calculations used to compile wheat production unit process. See CN_Wheat for final values used to calculate LCI input values. | Documentation of primary values and calculations used to compile wheat production unit process. See CN_Wheat for final values used to calculate LCI input values. | Documentation of primary values and calculations used to compile wheat production unit process. See CN_Wheat for final values used to calculate LCI input values. | Documentation of primary values and calculations used to compile wheat production unit process. See CN_Wheat for final values used to calculate LCI input values. | Documentation of primary values and calculations used to compile wheat production unit process. See CN_Wheat for final values used to calculate LCI input values. | Documentation of primary values and calculations used to compile wheat production unit process. See CN_Wheat for final values used to calculate LCI input values. | Documentation of primary values and calculations used to compile wheat production unit process. See CN_Wheat for final values used to calculate LCI input values. | Documentation of primary values and calculations used to compile wheat production unit process. See CN_Wheat for final values used to calculate LCI input values. | Documentation of primary values and calculations used to compile wheat production unit process. See CN_Wheat for final values used to calculate LCI input values. | Documentation of primary values and calculations used to compile wheat production unit process. See CN_Wheat for final values used to calculate LCI input values. | Documentation of primary values and calculations used to compile wheat production unit process. See CN_Wheat for final values used to calculate LCI input values. | Documentation of primary values and calculations used to compile wheat production unit process. See CN_Wheat for final values used to calculate LCI input values. | Documentation of primary values and calculations used to compile wheat production unit process. See CN_Wheat for final values used to calculate LCI input values. | Documentation of primary values and calculations used to compile wheat production unit process. See CN_Wheat for final values used to calculate LCI input values. | Documentation of primary values and calculations used to compile wheat production unit process. See CN_Wheat for final values used to calculate LCI input values. | Documentation of primary values and calculations used to compile wheat production unit process. See CN_Wheat for final values used to calculate LCI input values. | Documentation of primary values and calculations used to compile wheat production unit process. See CN_Wheat for final values used to calculate LCI input values. | Documentation of primary values and calculations used to compile wheat production unit process. See CN_Wheat for final values used to calculate LCI input values. | Documentation of primary values and calculations used to compile wheat production unit process. See CN_Wheat for final values used to calculate LCI input values. | Documentation of primary values and calculations used to compile wheat production unit process. See CN_Wheat for final values used to calculate LCI input values. | Documentation of primary values and calculations used to compile wheat production unit process. See CN_Wheat for final values used to calculate LCI input values. | Documentation of primary values and calculations used to compile wheat production unit process. See CN_Wheat for final values used to calculate LCI input values. | Documentation of primary values and calculations used to compile wheat production unit process. See CN_Wheat for final values used to calculate LCI input values. | Documentation of primary values and calculations used to compile wheat production unit process. See CN_Wheat for final values used to calculate LCI input values. | Documentation of primary values and calculations used to compile wheat production unit process. See CN_Wheat for final values used to calculate LCI input values. | Documentation of primary values and calculations used to compile wheat production unit process. See CN_Wheat for final values used to calculate LCI input values. | Documentation of primary values and calculations used to compile wheat production unit process. See CN_Wheat for final values used to calculate LCI input values. | Documentation of primary values and calculations used to compile wheat production unit process. See CN_Wheat for final values used to calculate LCI input values. | Documentation of primary values and calculations used to compile wheat production unit process. See CN_Wheat for final values used to calculate LCI input values. | Documentation of primary values and calculations used to compile wheat production unit process. See CN_Wheat for final values used to calculate LCI input values. | Documentation of primary values and calculations used to compile wheat production unit process. See CN_Wheat for final values used to calculate LCI input values. | Documentation of primary values and calculations used to compile wheat production unit process. See CN_Wheat for final values used to calculate LCI input values. | Documentation of primary values and calculations used to compile wheat production unit process. See CN_Wheat for final values used to calculate LCI input values. | Documentation of primary values and calculations used to compile wheat production unit process. See CN_Wheat for final values used to calculate LCI input values. | Documentation of primary values and calculations used to compile wheat production unit process. See CN_Wheat for final values used to calculate LCI input values. | Documentation of primary values and calculations used to compile wheat production unit process. See CN_Wheat for final values used to calculate LCI input values. | Documentation of primary values and calculations used to compile wheat production unit process. See CN_Wheat for final values used to calculate LCI input values. | Documentation of primary values and calculations used to compile wheat production unit process. See CN_Wheat for final values used to calculate LCI input values. | Documentation of primary values and calculations used to compile wheat production unit process. See CN_Wheat for final values used to calculate LCI input values. | Documentation of primary values and calculations used to compile wheat production unit process. See CN_Wheat for final values used to calculate LCI input values. | Documentation of primary values and calculations used to compile wheat production unit process. See CN_Wheat for final values used to calculate LCI input values. | Documentation of primary values and calculations used to compile wheat production unit process. See CN_Wheat for final values used to calculate LCI input values. | Documentation of primary values and calculations used to compile wheat production unit process. See CN_Wheat for final values used to calculate LCI input values. | Documentation of primary values and calculations used to compile wheat production unit process. See CN_Wheat for final values used to calculate LCI input values. | Documentation of primary values and calculations used to compile wheat production unit process. See CN_Wheat for final values used to calculate LCI input values. | Documentation of primary values and calculations used to compile wheat production unit process. See CN_Wheat for final values used to calculate LCI input values. | Documentation of primary values and calculations used to compile wheat production unit process. See CN_Wheat for final values used to calculate LCI input values. | Documentation of primary values and calculations used to compile wheat production unit process. See CN_Wheat for final values used to calculate LCI input values. | Documentation of primary values and calculations used to compile wheat production unit process. See CN_Wheat for final values used to calculate LCI input values. | Documentation of primary values and calculations used to compile wheat production unit process. See CN_Wheat for final values used to calculate LCI input values. | Documentation of primary values and calculations used to compile wheat production unit process. See CN_Wheat for final values used to calculate LCI input values. | Documentation of primary values and calculations used to compile wheat production unit process. See CN_Wheat for final values used to calculate LCI input values. | Documentation of primary values and calculations used to compile wheat production unit process. See CN_Wheat for final values used to calculate LCI input values. | Documentation of primary values and calculations used to compile wheat production unit process. See CN_Wheat for final values used to calculate LCI input values. | Documentation of primary values and calculations used to compile wheat production unit process. See CN_Wheat for final values used to calculate LCI input values. | Documentation of primary values and calculations used to compile wheat production unit process. See CN_Wheat for final values used to calculate LCI input values. | Documentation of primary values and calculations used to compile wheat production unit process. See CN_Wheat for final values used to calculate LCI input values. | Documentation of primary values and calculations used to compile wheat production unit process. See CN_Wheat for final values used to calculate LCI input values. | Documentation of primary values and calculations used to compile wheat production unit process. See CN_Wheat for final values used to calculate LCI input values. | Documentation of primary values and calculations used to compile wheat production unit process. See CN_Wheat for final values used to calculate LCI input values. | Documentation of primary values and calculations used to compile wheat production unit process. See CN_Wheat for final values used to calculate LCI input values. | Documentation of primary values and calculations used to compile wheat production unit process. See CN_Wheat for final values used to calculate LCI input values. | Documentation of primary values and calculations used to compile wheat production unit process. See CN_Wheat for final values used to calculate LCI input values. | Documentation of primary values and calculations used to compile wheat production unit process. See CN_Wheat for final values used to calculate LCI input values. | Documentation of primary values and calculations used to compile wheat production unit process. See CN_Wheat for final values used to calculate LCI input values. | Documentation of primary values and calculations used to compile wheat production unit process. See CN_Wheat for final values used to calculate LCI input values. | Documentation of primary values and calculations used to compile wheat production unit process. See CN_Wheat for final values used to calculate LCI input values. | Documentation of primary values and calculations used to compile wheat production unit process. See CN_Wheat for final values used to calculate LCI input values. | Documentation of primary values and calculations used to compile wheat production unit process. See CN_Wheat for final values used to calculate LCI input values. | Documentation of primary values and calculations used to compile wheat production unit process. See CN_Wheat for final values used to calculate LCI input values. | Documentation of primary values and calculations used to compile wheat production unit process. See CN_Wheat for final values used to calculate LCI input values. | Documentation of primary values and calculations used to compile wheat production unit process. See CN_Wheat for final values used to calculate LCI input values. | Documentation of primary values and calculations used to compile wheat production unit process. See CN_Wheat for final values used to calculate LCI input values. | Documentation of primary values and calculations used to compile wheat production unit process. See CN_Wheat for final values used to calculate LCI input values. | Documentation of primary values and calculations used to compile wheat production unit process. See CN_Wheat for final values used to calculate LCI input values. | Documentation of primary values and calculations used to compile wheat production unit process. See CN_Wheat for final values used to calculate LCI input values. | Documentation of primary values and calculations used to compile wheat production unit process. See CN_Wheat for final values used to calculate LCI input values. | Documentation of primary values and calculations used to compile wheat production unit process. See CN_Wheat for final values used to calculate LCI input values. | Documentation of primary values and calculations used to compile wheat production unit process. See CN_Wheat for final values used to calculate LCI input values. | Documentation of primary values and calculations used to compile wheat production unit process. See CN_Wheat for final values used to calculate LCI input values. | Documentation of primary values and calculations used to compile wheat production unit process. See CN_Wheat for final values used to calculate LCI input values. | Documentation of primary values and calculations used to compile wheat production unit process. See CN_Wheat for final values used to calculate LCI input values. | Documentation of primary values and calculations used to compile wheat production unit process. See CN_Wheat for final values used to calculate LCI input values. | Documentation of primary values and calculations used to compile wheat production unit process. See CN_Wheat for final values used to calculate LCI input values. | Documentation of primary values and calculations used to compile wheat production unit process. See CN_Wheat for final values used to calculate LCI input values. | Documentation of primary values and calculations used to compile wheat production unit process. See CN_Wheat for final values used to calculate LCI input values. | Documentation of primary values and calculations used to compile wheat production unit process. See CN_Wheat for final values used to calculate LCI input values. | Documentation of primary values and calculations used to compile wheat production unit process. See CN_Wheat for final values used to calculate LCI input values. | Documentation of primary values and calculations used to compile wheat production unit process. See CN_Wheat for final values used to calculate LCI input values. | Documentation of primary values and calculations used to compile wheat production unit process. See CN_Wheat for final values used to calculate LCI input values. | Documentation of primary values and calculations used to compile wheat production unit process. See CN_Wheat for final values used to calculate LCI input values. | Documentation of primary values and calculations used to compile wheat production unit process. See CN_Wheat for final values used to calculate LCI input values. | Documentation of primary values and calculations used to compile wheat production unit process. See CN_Wheat for final values used to calculate LCI input values. | Documentation of primary values and calculations used to compile wheat production unit process. See CN_Wheat for final values used to calculate LCI input values. | Documentation of primary values and calculations used to compile wheat production unit process. See CN_Wheat for final values used to calculate LCI input values. | Documentation of primary values and calculations used to compile wheat production unit process. See CN_Wheat for final values used to calculate LCI input values. | Documentation of primary values and calculations used to compile wheat production unit process. See CN_Wheat for final values used to calculate LCI input values. | Documentation of primary values and calculations used to compile wheat production unit process. See CN_Wheat for final values used to calculate LCI input values. | Documentation of primary values and calculations used to compile wheat production unit process. See CN_Wheat for final values used to calculate LCI input values. | Documentation of primary values and calculations used to compile wheat production unit process. See CN_Wheat for final values used to calculate LCI input values. | Documentation of primary values and calculations used to compile wheat production unit process. See CN_Wheat for final values used to calculate LCI input values. | Documentation of primary values and calculations used to compile wheat production unit process. See CN_Wheat for final values used to calculate LCI input values. | Documentation of primary values and calculations used to compile wheat production unit process. See CN_Wheat for final values used to calculate LCI input values. | Documentation of primary values and calculations used to compile wheat production unit process. See CN_Wheat for final values used to calculate LCI input values. | Documentation of primary values and calculations used to compile wheat production unit process. See CN_Wheat for final values used to calculate LCI input values. | Documentation of primary values and calculations used to compile wheat production unit process. See CN_Wheat for final values used to calculate LCI input values. | Documentation of primary values and calculations used to compile wheat production unit process. See CN_Wheat for final values used to calculate LCI input values. | Documentation of primary values and calculations used to compile wheat production unit process. See CN_Wheat for final values used to calculate LCI input values. | Documentation of primary values and calculations used to compile wheat production unit process. See CN_Wheat for final values used to calculate LCI input values. | Documentation of primary values and calculations used to compile wheat production unit process. See CN_Wheat for final values used to calculate LCI input values. | Documentation of primary values and calculations used to compile wheat production unit process. See CN_Wheat for final values used to calculate LCI input values. | Documentation of primary values and calculations used to compile wheat production unit process. See CN_Wheat for final values used to calculate LCI input values. | Documentation of primary values and calculations used to compile wheat production unit process. See CN_Wheat for final values used to calculate LCI input values. | Documentation of primary values and calculations used to compile wheat production unit process. See CN_Wheat for final values used to calculate LCI input values. | Documentation of primary values and calculations used to compile wheat production unit process. See CN_Wheat for final values used to calculate LCI input values. | Documentation of primary values and calculations used to compile wheat production unit process. See CN_Wheat for final values used to calculate LCI input values. | Documentation of primary values and calculations used to compile wheat production unit process. See CN_Wheat for final values used to calculate LCI input values. | Documentation of primary values and calculations used to compile wheat production unit process. See CN_Wheat for final values used to calculate LCI input values. | Documentation of primary values and calculations used to compile wheat production unit process. See CN_Wheat for final values used to calculate LCI input values. | Documentation of primary values and calculations used to compile wheat production unit process. See CN_Wheat for final values used to calculate LCI input values. | Documentation of primary values and calculations used to compile wheat production unit process. See CN_Wheat for final values used to calculate LCI input values. | Documentation of primary values and calculations used to compile wheat production unit process. See CN_Wheat for final values used to calculate LCI input values. | Documentation of primary values and calculations used to compile wheat production unit process. See CN_Wheat for final values used to calculate LCI input values. | Documentation of primary values and calculations used to compile wheat production unit process. See CN_Wheat for final values used to calculate LCI input values. | Documentation of primary values and calculations used to compile wheat production unit process. See CN_Wheat for final values used to calculate LCI input values. | Documentation of primary values and calculations used to compile wheat production unit process. See CN_Wheat for final values used to calculate LCI input values. | Documentation of primary values and calculations used to compile wheat production unit process. See CN_Wheat for final values used to calculate LCI input values. | Documentation of primary values and calculations used to compile wheat production unit process. See CN_Wheat for final values used to calculate LCI input values. | Documentation of primary values and calculations used to compile wheat production unit process. See CN_Wheat for final values used to calculate LCI input values. | Documentation of primary values and calculations used to compile wheat production unit process. See CN_Wheat for final values used to calculate LCI input values. | Documentation of primary values and calculations used to compile wheat production unit process. See CN_Wheat for final values used to calculate LCI input values. | Documentation of primary values and calculations used to compile wheat production unit process. See CN_Wheat for final values used to calculate LCI input values. | Documentation of primary values and calculations used to compile wheat production unit process. See CN_Wheat for final values used to calculate LCI input values. | Documentation of primary values and calculations used to compile wheat production unit process. See CN_Wheat for final values used to calculate LCI input values. | Documentation of primary values and calculations used to compile wheat production unit process. See CN_Wheat for final values used to calculate LCI input values. | Documentation of primary values and calculations used to compile wheat production unit process. See CN_Wheat for final values used to calculate LCI input values. | Documentation of primary values and calculations used to compile wheat production unit process. See CN_Wheat for final values used to calculate LCI input values. | Documentation of primary values and calculations used to compile wheat production unit process. See CN_Wheat for final values used to calculate LCI input values. | Documentation of primary values and calculations used to compile wheat production unit process. See CN_Wheat for final values used to calculate LCI input values. | Documentation of primary values and calculations used to compile wheat production unit process. See CN_Wheat for final values used to calculate LCI input values. | Documentation of primary values and calculations used to compile wheat production unit process. See CN_Wheat for final values used to calculate LCI input values. | Documentation of primary values and calculations used to compile wheat production unit process. See CN_Wheat for final values used to calculate LCI input values. | Documentation of primary values and calculations used to compile wheat production unit process. See CN_Wheat for final values used to calculate LCI input values. | Documentation of primary values and calculations used to compile wheat production unit process. See CN_Wheat for final values used to calculate LCI input values. | Documentation of primary values and calculations used to compile wheat production unit process. See CN_Wheat for final values used to calculate LCI input values. | Documentation of primary values and calculations used to compile wheat production unit process. See CN_Wheat for final values used to calculate LCI input values. | Documentation of primary values and calculations used to compile wheat production unit process. See CN_Wheat for final values used to calculate LCI input values. | Documentation of primary values and calculations used to compile wheat production unit process. See CN_Wheat for final values used to calculate LCI input values. | Documentation of primary values and calculations used to compile wheat production unit process. See CN_Wheat for final values used to calculate LCI input values. | Documentation of primary values and calculations used to compile wheat production unit process. See CN_Wheat for final values used to calculate LCI input values. | Documentation of primary values and calculations used to compile wheat production unit process. See CN_Wheat for final values used to calculate LCI input values. | Documentation of primary values and calculations used to compile wheat production unit process. See CN_Wheat for final values used to calculate LCI input values. | Documentation of primary values and calculations used to compile wheat production unit process. See CN_Wheat for final values used to calculate LCI input values. | Documentation of primary values and calculations used to compile wheat production unit process. See CN_Wheat for final values used to calculate LCI input values. | Documentation of primary values and calculations used to compile wheat production unit process. See CN_Wheat for final values used to calculate LCI input values. | Documentation of primary values and calculations used to compile wheat production unit process. See CN_Wheat for final values used to calculate LCI input values. | Documentation of primary values and calculations used to compile wheat production unit process. See CN_Wheat for final values used to calculate LCI input values. | Documentation of primary values and calculations used to compile wheat production unit process. See CN_Wheat for final values used to calculate LCI input values. | Documentation of primary values and calculations used to compile wheat production unit process. See CN_Wheat for final values used to calculate LCI input values. | Documentation of primary values and calculations used to compile wheat production unit process. See CN_Wheat for final values used to calculate LCI input values. | Documentation of primary values and calculations used to compile wheat production unit process. See CN_Wheat for final values used to calculate LCI input values. | Documentation of primary values and calculations used to compile wheat production unit process. See CN_Wheat for final values used to calculate LCI input values. | Documentation of primary values and calculations used to compile wheat production unit process. See CN_Wheat for final values used to calculate LCI input values. | Documentation of primary values and calculations used to compile wheat production unit process. See CN_Wheat for final values used to calculate LCI input values. | Documentation of primary values and calculations used to compile wheat production unit process. See CN_Wheat for final values used to calculate LCI input values. | Documentation of primary values and calculations used to compile wheat production unit process. See CN_Wheat for final values used to calculate LCI input values. | Documentation of primary values and calculations used to compile wheat production unit process. See CN_Wheat for final values used to calculate LCI input values. | Documentation of primary values and calculations used to compile wheat production unit process. See CN_Wheat for final values used to calculate LCI input values. | Documentation of primary values and calculations used to compile wheat production unit process. See CN_Wheat for final values used to calculate LCI input values. | Documentation of primary values and calculations used to compile wheat production unit process. See CN_Wheat for final values used to calculate LCI input values. | Documentation of primary values and calculations used to compile wheat production unit process. See CN_Wheat for final values used to calculate LCI input values. | Documentation of primary values and calculations used to compile wheat production unit process. See CN_Wheat for final values used to calculate LCI input values. | Documentation of primary values and calculations used to compile wheat production unit process. See CN_Wheat for final values used to calculate LCI input values. | Documentation of primary values and calculations used to compile wheat production unit process. See CN_Wheat for final values used to calculate LCI input values. | Documentation of primary values and calculations used to compile wheat production unit process. See CN_Wheat for final values used to calculate LCI input values. | Documentation of primary values and calculations used to compile wheat production unit process. See CN_Wheat for final values used to calculate LCI input values. | Documentation of primary values and calculations used to compile wheat production unit process. See CN_Wheat for final values used to calculate LCI input values. | Documentation of primary values and calculations used to compile wheat production unit process. See CN_Wheat for final values used to calculate LCI input values. | Documentation of primary values and calculations used to compile wheat production unit process. See CN_Wheat for final values used to calculate LCI input values. | Documentation of primary values and calculations used to compile wheat production unit process. See CN_Wheat for final values used to calculate LCI input values. | Documentation of primary values and calculations used to compile wheat production unit process. See CN_Wheat for final values used to calculate LCI input values. | Documentation of primary values and calculations used to compile wheat production unit process. See CN_Wheat for final values used to calculate LCI input values. | Documentation of primary values and calculations used to compile wheat production unit process. See CN_Wheat for final values used to calculate LCI input values. | Documentation of primary values and calculations used to compile wheat production unit process. See CN_Wheat for final values used to calculate LCI input values. | Documentation of primary values and calculations used to compile wheat production unit process. See CN_Wheat for final values used to calculate LCI input values. | Documentation of primary values and calculations used to compile wheat production unit process. See CN_Wheat for final values used to calculate LCI input values. | Documentation of primary values and calculations used to compile wheat production unit process. See CN_Wheat for final values used to calculate LCI input values. | Documentation of primary values and calculations used to compile wheat production unit process. See CN_Wheat for final values used to calculate LCI input values. | Documentation of primary values and calculations used to compile wheat production unit process. See CN_Wheat for final values used to calculate LCI input values. | Documentation of primary values and calculations used to compile wheat production unit process. See CN_Wheat for final values used to calculate LCI input values. | Documentation of primary values and calculations used to compile wheat production unit process. See CN_Wheat for final values used to calculate LCI input values. | Documentation of primary values and calculations used to compile wheat production unit process. See CN_Wheat for final values used to calculate LCI input values. | Documentation of primary values and calculations used to compile wheat production unit process. See CN_Wheat for final values used to calculate LCI input values. | Documentation of primary values and calculations used to compile wheat production unit process. See CN_Wheat for final values used to calculate LCI input values. | Documentation of primary values and calculations used to compile wheat production unit process. See CN_Wheat for final values used to calculate LCI input values. | Documentation of primary values and calculations used to compile wheat production unit process. See CN_Wheat for final values used to calculate LCI input values. | Documentation of primary values and calculations used to compile wheat production unit process. See CN_Wheat for final values used to calculate LCI input values. | Documentation of primary values and calculations used to compile wheat production unit process. See CN_Wheat for final values used to calculate LCI input values. | Documentation of primary values and calculations used to compile wheat production unit process. See CN_Wheat for final values used to calculate LCI input values. | Documentation of primary values and calculations used to compile wheat production unit process. See CN_Wheat for final values used to calculate LCI input values. | Documentation of primary values and calculations used to compile wheat production unit process. See CN_Wheat for final values used to calculate LCI input values. | Documentation of primary values and calculations used to compile wheat production unit process. See CN_Wheat for final values used to calculate LCI input values. | Documentation of primary values and calculations used to compile wheat production unit process. See CN_Wheat for final values used to calculate LCI input values. | Documentation of primary values and calculations used to compile wheat production unit process. See CN_Wheat for final values used to calculate LCI input values. | Documentation of primary values and calculations used to compile wheat production unit process. See CN_Wheat for final values used to calculate LCI input values. | Documentation of primary values and calculations used to compile wheat production unit process. See CN_Wheat for final values used to calculate LCI input values. | Documentation of primary values and calculations used to compile wheat production unit process. See CN_Wheat for final values used to calculate LCI input values. | Documentation of primary values and calculations used to compile wheat production unit process. See CN_Wheat for final values used to calculate LCI input values. | Documentation of primary values and calculations used to compile wheat production unit process. See CN_Wheat for final values used to calculate LCI input values. | Documentation of primary values and calculations used to compile wheat production unit process. See CN_Wheat for final values used to calculate LCI input values. | Documentation of primary values and calculations used to compile wheat production unit process. See CN_Wheat for final values used to calculate LCI input values. | Documentation of primary values and calculations used to compile wheat production unit process. See CN_Wheat for final values used to calculate LCI input values. | Documentation of primary values and calculations used to compile wheat production unit process. See CN_Wheat for final values used to calculate LCI input values. | Documentation of primary values and calculations used to compile wheat production unit process. See CN_Wheat for final values used to calculate LCI input values. | Documentation of primary values and calculations used to compile wheat production unit process. See CN_Wheat for final values used to calculate LCI input values. | Documentation of primary values and calculations used to compile wheat production unit process. See CN_Wheat for final values used to calculate LCI input values. | Documentation of primary values and calculations used to compile wheat production unit process. See CN_Wheat for final values used to calculate LCI input values. | Documentation of primary values and calculations used to compile wheat production unit process. See CN_Wheat for final values used to calculate LCI input values. | Documentation of primary values and calculations used to compile wheat production unit process. See CN_Wheat for final values used to calculate LCI input values. | Documentation of primary values and calculations used to compile wheat production unit process. See CN_Wheat for final values used to calculate LCI input values. | Documentation of primary values and calculations used to compile wheat production unit process. See CN_Wheat for final values used to calculate LCI input values. | Documentation of primary values and calculations used to compile wheat production unit process. See CN_Wheat for final values used to calculate LCI input values. | Documentation of primary values and calculations used to compile wheat production unit process. See CN_Wheat for final values used to calculate LCI input values. | Documentation of primary values and calculations used to compile wheat production unit process. See CN_Wheat for final values used to calculate LCI input values. | Documentation of primary values and calculations used to compile wheat production unit process. See CN_Wheat for final values used to calculate LCI input values. | Documentation of primary values and calculations used to compile wheat production unit process. See CN_Wheat for final values used to calculate LCI input values. | Documentation of primary values and calculations used to compile wheat production unit process. See CN_Wheat for final values used to calculate LCI input values. | Documentation of primary values and calculations used to compile wheat production unit process. See CN_Wheat for final values used to calculate LCI input values. | Documentation of primary values and calculations used to compile wheat production unit process. See CN_Wheat for final values used to calculate LCI input values. | Documentation of primary values and calculations used to compile wheat production unit process. See CN_Wheat for final values used to calculate LCI input values. | Documentation of primary values and calculations used to compile wheat production unit process. See CN_Wheat for final values used to calculate LCI input values. | Documentation of primary values and calculations used to compile wheat production unit process. See CN_Wheat for final values used to calculate LCI input values. | Documentation of primary values and calculations used to compile wheat production unit process. See CN_Wheat for final values used to calculate LCI input values. | Documentation of primary values and calculations used to compile wheat production unit process. See CN_Wheat for final values used to calculate LCI input values. | Documentation of primary values and calculations used to compile wheat production unit process. See CN_Wheat for final values used to calculate LCI input values. | Documentation of primary values and calculations used to compile wheat production unit process. See CN_Wheat for final values used to calculate LCI input values. | Documentation of primary values and calculations used to compile wheat production unit process. See CN_Wheat for final values used to calculate LCI input values. | Documentation of primary values and calculations used to compile wheat production unit process. See CN_Wheat for final values used to calculate LCI input values. | Documentation of primary values and calculations used to compile wheat production unit process. See CN_Wheat for final values used to calculate LCI input values. | Documentation of primary values and calculations used to compile wheat production unit process. See CN_Wheat for final values used to calculate LCI input values. | Documentation of primary values and calculations used to compile wheat production unit process. See CN_Wheat for final values used to calculate LCI input values. | Documentation of primary values and calculations used to compile wheat production unit process. See CN_Wheat for final values used to calculate LCI input values. | Documentation of primary values and calculations used to compile wheat production unit process. See CN_Wheat for final values used to calculate LCI input values. | Documentation of primary values and calculations used to compile wheat production unit process. See CN_Wheat for final values used to calculate LCI input values. | Documentation of primary values and calculations used to compile wheat production unit process. See CN_Wheat for final values used to calculate LCI input values. | Documentation of primary values and calculations used to compile wheat production unit process. See CN_Wheat for final values used to calculate LCI input values. | Documentation of primary values and calculations used to compile wheat production unit process. See CN_Wheat for final values used to calculate LCI input values. | Documentation of primary values and calculations used to compile wheat production unit process. See CN_Wheat for final values used to calculate LCI input values. | Documentation of primary values and calculations used to compile wheat production unit process. See CN_Wheat for final values used to calculate LCI input values. | Documentation of primary values and calculations used to compile wheat production unit process. See CN_Wheat for final values used to calculate LCI input values. | Documentation of primary values and calculations used to compile wheat production unit process. See CN_Wheat for final values used to calculate LCI input values. | Documentation of primary values and calculations used to compile wheat production unit process. See CN_Wheat for final values used to calculate LCI input values. | Documentation of primary values and calculations used to compile wheat production unit process. See CN_Wheat for final values used to calculate LCI input values. | Documentation of primary values and calculations used to compile wheat production unit process. See CN_Wheat for final values used to calculate LCI input values. | Documentation of primary values and calculations used to compile wheat production unit process. See CN_Wheat for final values used to calculate LCI input values. | Documentation of primary values and calculations used to compile wheat production unit process. See CN_Wheat for final values used to calculate LCI input values. | Documentation of primary values and calculations used to compile wheat production unit process. See CN_Wheat for final values used to calculate LCI input values. | Documentation of primary values and calculations used to compile wheat production unit process. See CN_Wheat for final values used to calculate LCI input values. | Documentation of primary values and calculations used to compile wheat production unit process. See CN_Wheat for final values used to calculate LCI input values. | Documentation of primary values and calculations used to compile wheat production unit process. See CN_Wheat for final values used to calculate LCI input values. | Documentation of primary values and calculations used to compile wheat production unit process. See CN_Wheat for final values used to calculate LCI input values. | Documentation of primary values and calculations used to compile wheat production unit process. See CN_Wheat for final values used to calculate LCI input values. | Documentation of primary values and calculations used to compile wheat production unit process. See CN_Wheat for final values used to calculate LCI input values. | Documentation of primary values and calculations used to compile wheat production unit process. See CN_Wheat for final values used to calculate LCI input values. | Documentation of primary values and calculations used to compile wheat production unit process. See CN_Wheat for final values used to calculate LCI input values. | Documentation of primary values and calculations used to compile wheat production unit process. See CN_Wheat for final values used to calculate LCI input values. | Documentation of primary values and calculations used to compile wheat production unit process. See CN_Wheat for final values used to calculate LCI input values. | Documentation of primary values and calculations used to compile wheat production unit process. See CN_Wheat for final values used to calculate LCI input values. | Documentation of primary values and calculations used to compile wheat production unit process. See CN_Wheat for final values used to calculate LCI input values. | Documentation of primary values and calculations used to compile wheat production unit process. See CN_Wheat for final values used to calculate LCI input values. | Documentation of primary values and calculations used to compile wheat production unit process. See CN_Wheat for final values used to calculate LCI input values. | Documentation of primary values and calculations used to compile wheat production unit process. See CN_Wheat for final values used to calculate LCI input values. | Documentation of primary values and calculations used to compile wheat production unit process. See CN_Wheat for final values used to calculate LCI input values. | Documentation of primary values and calculations used to compile wheat production unit process. See CN_Wheat for final values used to calculate LCI input values. | Documentation of primary values and calculations used to compile wheat production unit process. See CN_Wheat for final values used to calculate LCI input values. | Documentation of primary values and calculations used to compile wheat production unit process. See CN_Wheat for final values used to calculate LCI input values. | Documentation of primary values and calculations used to compile wheat production unit process. See CN_Wheat for final values used to calculate LCI input values. | Documentation of primary values and calculations used to compile wheat production unit process. See CN_Wheat for final values used to calculate LCI input values. | Documentation of primary values and calculations used to compile wheat production unit process. See CN_Wheat for final values used to calculate LCI input values. | Documentation of primary values and calculations used to compile wheat production unit process. See CN_Wheat for final values used to calculate LCI input values. | Documentation of primary values and calculations used to compile wheat production unit process. See CN_Wheat for final values used to calculate LCI input values. | Documentation of primary values and calculations used to compile wheat production unit process. See CN_Wheat for final values used to calculate LCI input values. | Documentation of primary values and calculations used to compile wheat production unit process. See CN_Wheat for final values used to calculate LCI input values. | Documentation of primary values and calculations used to compile wheat production unit process. See CN_Wheat for final values used to calculate LCI input values. | Documentation of primary values and calculations used to compile wheat production unit process. See CN_Wheat for final values used to calculate LCI input values. | Documentation of primary values and calculations used to compile wheat production unit process. See CN_Wheat for final values used to calculate LCI input values. | Documentation of primary values and calculations used to compile wheat production unit process. See CN_Wheat for final values used to calculate LCI input values. | Documentation of primary values and calculations used to compile wheat production unit process. See CN_Wheat for final values used to calculate LCI input values. | Documentation of primary values and calculations used to compile wheat production unit process. See CN_Wheat for final values used to calculate LCI input values. | Documentation of primary values and calculations used to compile wheat production unit process. See CN_Wheat for final values used to calculate LCI input values. | Documentation of primary values and calculations used to compile wheat production unit process. See CN_Wheat for final values used to calculate LCI input values. | Documentation of primary values and calculations used to compile wheat production unit process. See CN_Wheat for final values used to calculate LCI input values. | Documentation of primary values and calculations used to compile wheat production unit process. See CN_Wheat for final values used to calculate LCI input values. | Documentation of primary values and calculations used to compile wheat production unit process. See CN_Wheat for final values used to calculate LCI input values. | Documentation of primary values and calculations used to compile wheat production unit process. See CN_Wheat for final values used to calculate LCI input values. | Documentation of primary values and calculations used to compile wheat production unit process. See CN_Wheat for final values used to calculate LCI input values. | Documentation of primary values and calculations used to compile wheat production unit process. See CN_Wheat for final values used to calculate LCI input values. | Documentation of primary values and calculations used to compile wheat production unit process. See CN_Wheat for final values used to calculate LCI input values. | Documentation of primary values and calculations used to compile wheat production unit process. See CN_Wheat for final values used to calculate LCI input values. | Documentation of primary values and calculations used to compile wheat production unit process. See CN_Wheat for final values used to calculate LCI input values. | Documentation of primary values and calculations used to compile wheat production unit process. See CN_Wheat for final values used to calculate LCI input values. | Documentation of primary values and calculations used to compile wheat production unit process. See CN_Wheat for final values used to calculate LCI input values. | Documentation of primary values and calculations used to compile wheat production unit process. See CN_Wheat for final values used to calculate LCI input values. | Documentation of primary values and calculations used to compile wheat production unit process. See CN_Wheat for final values used to calculate LCI input values. | Documentation of primary values and calculations used to compile wheat production unit process. See CN_Wheat for final values used to calculate LCI input values. | Documentation of primary values and calculations used to compile wheat production unit process. See CN_Wheat for final values used to calculate LCI input values. | Documentation of primary values and calculations used to compile wheat production unit process. See CN_Wheat for final values used to calculate LCI input values. | Documentation of primary values and calculations used to compile wheat production unit process. See CN_Wheat for final values used to calculate LCI input values. | Documentation of primary values and calculations used to compile wheat production unit process. See CN_Wheat for final values used to calculate LCI input values. | Documentation of primary values and calculations used to compile wheat production unit process. See CN_Wheat for final values used to calculate LCI input values. | Documentation of primary values and calculations used to compile wheat production unit process. See CN_Wheat for final values used to calculate LCI input values. | Documentation of primary values and calculations used to compile wheat production unit process. See CN_Wheat for final values used to calculate LCI input values. | Documentation of primary values and calculations used to compile wheat production unit process. See CN_Wheat for final values used to calculate LCI input values. | Documentation of primary values and calculations used to compile wheat production unit process. See CN_Wheat for final values used to calculate LCI input values. | Documentation of primary values and calculations used to compile wheat production unit process. See CN_Wheat for final values used to calculate LCI input values. | Documentation of primary values and calculations used to compile wheat production unit process. See CN_Wheat for final values used to calculate LCI input values. | Documentation of primary values and calculations used to compile wheat production unit process. See CN_Wheat for final values used to calculate LCI input values. | Documentation of primary values and calculations used to compile wheat production unit process. See CN_Wheat for final values used to calculate LCI input values. | Documentation of primary values and calculations used to compile wheat production unit process. See CN_Wheat for final values used to calculate LCI input values. | Documentation of primary values and calculations used to compile wheat production unit process. See CN_Wheat for final values used to calculate LCI input values. | Documentation of primary values and calculations used to compile wheat production unit process. See CN_Wheat for final values used to calculate LCI input values. | Documentation of primary values and calculations used to compile wheat production unit process. See CN_Wheat for final values used to calculate LCI input values. | Documentation of primary values and calculations used to compile wheat production unit process. See CN_Wheat for final values used to calculate LCI input values. | Documentation of primary values and calculations used to compile wheat production unit process. See CN_Wheat for final values used to calculate LCI input values. | Documentation of primary values and calculations used to compile wheat production unit process. See CN_Wheat for final values used to calculate LCI input values. | Documentation of primary values and calculations used to compile wheat production unit process. See CN_Wheat for final values used to calculate LCI input values. | Documentation of primary values and calculations used to compile wheat production unit process. See CN_Wheat for final values used to calculate LCI input values. | Documentation of primary values and calculations used to compile wheat production unit process. See CN_Wheat for final values used to calculate LCI input values. | Documentation of primary values and calculations used to compile wheat production unit process. See CN_Wheat for final values used to calculate LCI input values. | Documentation of primary values and calculations used to compile wheat production unit process. See CN_Wheat for final values used to calculate LCI input values. | Documentation of primary values and calculations used to compile wheat production unit process. See CN_Wheat for final values used to calculate LCI input values. | Documentation of primary values and calculations used to compile wheat production unit process. See CN_Wheat for final values used to calculate LCI input values. | Documentation of primary values and calculations used to compile wheat production unit process. See CN_Wheat for final values used to calculate LCI input values. | Documentation of primary values and calculations used to compile wheat production unit process. See CN_Wheat for final values used to calculate LCI input values. | Documentation of primary values and calculations used to compile wheat production unit process. See CN_Wheat for final values used to calculate LCI input values. | Documentation of primary values and calculations used to compile wheat production unit process. See CN_Wheat for final values used to calculate LCI input values. | Documentation of primary values and calculations used to compile wheat production unit process. See CN_Wheat for final values used to calculate LCI input values. | Documentation of primary values and calculations used to compile wheat production unit process. See CN_Wheat for final values used to calculate LCI input values. | Documentation of primary values and calculations used to compile wheat production unit process. See CN_Wheat for final values used to calculate LCI input values. | Documentation of primary values and calculations used to compile wheat production unit process. See CN_Wheat for final values used to calculate LCI input values. | Documentation of primary values and calculations used to compile wheat production unit process. See CN_Wheat for final values used to calculate LCI input values. | Documentation of primary values and calculations used to compile wheat production unit process. See CN_Wheat for final values used to calculate LCI input values. | Documentation of primary values and calculations used to compile wheat production unit process. See CN_Wheat for final values used to calculate LCI input values. | Documentation of primary values and calculations used to compile wheat production unit process. See CN_Wheat for final values used to calculate LCI input values. | Documentation of primary values and calculations used to compile wheat production unit process. See CN_Wheat for final values used to calculate LCI input values. | Documentation of primary values and calculations used to compile wheat production unit process. See CN_Wheat for final values used to calculate LCI input values. | Documentation of primary values and calculations used to compile wheat production unit process. See CN_Wheat for final values used to calculate LCI input values. | Documentation of primary values and calculations used to compile wheat production unit process. See CN_Wheat for final values used to calculate LCI input values. | Documentation of primary values and calculations used to compile wheat production unit process. See CN_Wheat for final values used to calculate LCI input values. | Documentation of primary values and calculations used to compile wheat production unit process. See CN_Wheat for final values used to calculate LCI input values. | Documentation of primary values and calculations used to compile wheat production unit process. See CN_Wheat for final values used to calculate LCI input values. | Documentation of primary values and calculations used to compile wheat production unit process. See CN_Wheat for final values used to calculate LCI input values. | Documentation of primary values and calculations used to compile wheat production unit process. See CN_Wheat for final values used to calculate LCI input values. | Documentation of primary values and calculations used to compile wheat production unit process. See CN_Wheat for final values used to calculate LCI input values. | Documentation of primary values and calculations used to compile wheat production unit process. See CN_Wheat for final values used to calculate LCI input values. | Documentation of primary values and calculations used to compile wheat production unit process. See CN_Wheat for final values used to calculate LCI input values. | Documentation of primary values and calculations used to compile wheat production unit process. See CN_Wheat for final values used to calculate LCI input values. | Documentation of primary values and calculations used to compile wheat production unit process. See CN_Wheat for final values used to calculate LCI input values. | Documentation of primary values and calculations used to compile wheat production unit process. See CN_Wheat for final values used to calculate LCI input values. | Documentation of primary values and calculations used to compile wheat production unit process. See CN_Wheat for final values used to calculate LCI input values. | Documentation of primary values and calculations used to compile wheat production unit process. See CN_Wheat for final values used to calculate LCI input values. | Documentation of primary values and calculations used to compile wheat production unit process. See CN_Wheat for final values used to calculate LCI input values. | Documentation of primary values and calculations used to compile wheat production unit process. See CN_Wheat for final values used to calculate LCI input values. | Documentation of primary values and calculations used to compile wheat production unit process. See CN_Wheat for final values used to calculate LCI input values. | Documentation of primary values and calculations used to compile wheat production unit process. See CN_Wheat for final values used to calculate LCI input values. | Documentation of primary values and calculations used to compile wheat production unit process. See CN_Wheat for final values used to calculate LCI input values. | Documentation of primary values and calculations used to compile wheat production unit process. See CN_Wheat for final values used to calculate LCI input values. | Documentation of primary values and calculations used to compile wheat production unit process. See CN_Wheat for final values used to calculate LCI input values. | Documentation of primary values and calculations used to compile wheat production unit process. See CN_Wheat for final values used to calculate LCI input values. | Documentation of primary values and calculations used to compile wheat production unit process. See CN_Wheat for final values used to calculate LCI input values. | Documentation of primary values and calculations used to compile wheat production unit process. See CN_Wheat for final values used to calculate LCI input values. | Documentation of primary values and calculations used to compile wheat production unit process. See CN_Wheat for final values used to calculate LCI input values. | Documentation of primary values and calculations used to compile wheat production unit process. See CN_Wheat for final values used to calculate LCI input values. | Documentation of primary values and calculations used to compile wheat production unit process. See CN_Wheat for final values used to calculate LCI input values. | Documentation of primary values and calculations used to compile wheat production unit process. See CN_Wheat for final values used to calculate LCI input values. | Documentation of primary values and calculations used to compile wheat production unit process. See CN_Wheat for final values used to calculate LCI input values. | Documentation of primary values and calculations used to compile wheat production unit process. See CN_Wheat for final values used to calculate LCI input values. | Documentation of primary values and calculations used to compile wheat production unit process. See CN_Wheat for final values used to calculate LCI input values. | Documentation of primary values and calculations used to compile wheat production unit process. See CN_Wheat for final values used to calculate LCI input values. | Documentation of primary values and calculations used to compile wheat production unit process. See CN_Wheat for final values used to calculate LCI input values. | Documentation of primary values and calculations used to compile wheat production unit process. See CN_Wheat for final values used to calculate LCI input values. | Documentation of primary values and calculations used to compile wheat production unit process. See CN_Wheat for final values used to calculate LCI input values. | Documentation of primary values and calculations used to compile wheat production unit process. See CN_Wheat for final values used to calculate LCI input values. | Documentation of primary values and calculations used to compile wheat production unit process. See CN_Wheat for final values used to calculate LCI input values. | Documentation of primary values and calculations used to compile wheat production unit process. See CN_Wheat for final values used to calculate LCI input values. | Documentation of primary values and calculations used to compile wheat production unit process. See CN_Wheat for final values used to calculate LCI input values. | Documentation of primary values and calculations used to compile wheat production unit process. See CN_Wheat for final values used to calculate LCI input values. | Documentation of primary values and calculations used to compile wheat production unit process. See CN_Wheat for final values used to calculate LCI input values. | Documentation of primary values and calculations used to compile wheat production unit process. See CN_Wheat for final values used to calculate LCI input values. | Documentation of primary values and calculations used to compile wheat production unit process. See CN_Wheat for final values used to calculate LCI input values. | Documentation of primary values and calculations used to compile wheat production unit process. See CN_Wheat for final values used to calculate LCI input values. | Documentation of primary values and calculations used to compile wheat production unit process. See CN_Wheat for final values used to calculate LCI input values. | Documentation of primary values and calculations used to compile wheat production unit process. See CN_Wheat for final values used to calculate LCI input values. | Documentation of primary values and calculations used to compile wheat production unit process. See CN_Wheat for final values used to calculate LCI input values. | Documentation of primary values and calculations used to compile wheat production unit process. See CN_Wheat for final values used to calculate LCI input values. | Documentation of primary values and calculations used to compile wheat production unit process. See CN_Wheat for final values used to calculate LCI input values. | Documentation of primary values and calculations used to compile wheat production unit process. See CN_Wheat for final values used to calculate LCI input values. | Documentation of primary values and calculations used to compile wheat production unit process. See CN_Wheat for final values used to calculate LCI input values. | Documentation of primary values and calculations used to compile wheat production unit process. See CN_Wheat for final values used to calculate LCI input values. | Documentation of primary values and calculations used to compile wheat production unit process. See CN_Wheat for final values used to calculate LCI input values. | Documentation of primary values and calculations used to compile wheat production unit process. See CN_Wheat for final values used to calculate LCI input values. | Documentation of primary values and calculations used to compile wheat production unit process. See CN_Wheat for final values used to calculate LCI input values. | Documentation of primary values and calculations used to compile wheat production unit process. See CN_Wheat for final values used to calculate LCI input values. | Documentation of primary values and calculations used to compile wheat production unit process. See CN_Wheat for final values used to calculate LCI input values. | Documentation of primary values and calculations used to compile wheat production unit process. See CN_Wheat for final values used to calculate LCI input values. | Documentation of primary values and calculations used to compile wheat production unit process. See CN_Wheat for final values used to calculate LCI input values. | Documentation of primary values and calculations used to compile wheat production unit process. See CN_Wheat for final values used to calculate LCI input values. | Documentation of primary values and calculations used to compile wheat production unit process. See CN_Wheat for final values used to calculate LCI input values. | Documentation of primary values and calculations used to compile wheat production unit process. See CN_Wheat for final values used to calculate LCI input values. | Documentation of primary values and calculations used to compile wheat production unit process. See CN_Wheat for final values used to calculate LCI input values. | Documentation of primary values and calculations used to compile wheat production unit process. See CN_Wheat for final values used to calculate LCI input values. | Documentation of primary values and calculations used to compile wheat production unit process. See CN_Wheat for final values used to calculate LCI input values. | Documentation of primary values and calculations used to compile wheat production unit process. See CN_Wheat for final values used to calculate LCI input values. | Documentation of primary values and calculations used to compile wheat production unit process. See CN_Wheat for final values used to calculate LCI input values. | Documentation of primary values and calculations used to compile wheat production unit process. See CN_Wheat for final values used to calculate LCI input values. | Documentation of primary values and calculations used to compile wheat production unit process. See CN_Wheat for final values used to calculate LCI input values. | Documentation of primary values and calculations used to compile wheat production unit process. See CN_Wheat for final values used to calculate LCI input values. | Documentation of primary values and calculations used to compile wheat production unit process. See CN_Wheat for final values used to calculate LCI input values. | Documentation of primary values and calculations used to compile wheat production unit process. See CN_Wheat for final values used to calculate LCI input values. | Documentation of primary values and calculations used to compile wheat production unit process. See CN_Wheat for final values used to calculate LCI input values. | Documentation of primary values and calculations used to compile wheat production unit process. See CN_Wheat for final values used to calculate LCI input values. | Documentation of primary values and calculations used to compile wheat production unit process. See CN_Wheat for final values used to calculate LCI input values. | Documentation of primary values and calculations used to compile wheat production unit process. See CN_Wheat for final values used to calculate LCI input values. | Documentation of primary values and calculations used to compile wheat production unit process. See CN_Wheat for final values used to calculate LCI input values. | Documentation of primary values and calculations used to compile wheat production unit process. See CN_Wheat for final values used to calculate LCI input values. | Documentation of primary values and calculations used to compile wheat production unit process. See CN_Wheat for final values used to calculate LCI input values. | Documentation of primary values and calculations used to compile wheat production unit process. See CN_Wheat for final values used to calculate LCI input values. | Documentation of primary values and calculations used to compile wheat production unit process. See CN_Wheat for final values used to calculate LCI input values. | Documentation of primary values and calculations used to compile wheat production unit process. See CN_Wheat for final values used to calculate LCI input values. | Documentation of primary values and calculations used to compile wheat production unit process. See CN_Wheat for final values used to calculate LCI input values. | Documentation of primary values and calculations used to compile wheat production unit process. See CN_Wheat for final values used to calculate LCI input values. | Documentation of primary values and calculations used to compile wheat production unit process. See CN_Wheat for final values used to calculate LCI input values. | Documentation of primary values and calculations used to compile wheat production unit process. See CN_Wheat for final values used to calculate LCI input values. | Documentation of primary values and calculations used to compile wheat production unit process. See CN_Wheat for final values used to calculate LCI input values. | Documentation of primary values and calculations used to compile wheat production unit process. See CN_Wheat for final values used to calculate LCI input values. | Documentation of primary values and calculations used to compile wheat production unit process. See CN_Wheat for final values used to calculate LCI input values. | Documentation of primary values and calculations used to compile wheat production unit process. See CN_Wheat for final values used to calculate LCI input values. | Documentation of primary values and calculations used to compile wheat production unit process. See CN_Wheat for final values used to calculate LCI input values. | Documentation of primary values and calculations used to compile wheat production unit process. See CN_Wheat for final values used to calculate LCI input values. | Documentation of primary values and calculations used to compile wheat production unit process. See CN_Wheat for final values used to calculate LCI input values. | Documentation of primary values and calculations used to compile wheat production unit process. See CN_Wheat for final values used to calculate LCI input values. | Documentation of primary values and calculations used to compile wheat production unit process. See CN_Wheat for final values used to calculate LCI input values. | Documentation of primary values and calculations used to compile wheat production unit process. See CN_Wheat for final values used to calculate LCI input values. | Documentation of primary values and calculations used to compile wheat production unit process. See CN_Wheat for final values used to calculate LCI input values. | Documentation of primary values and calculations used to compile wheat production unit process. See CN_Wheat for final values used to calculate LCI input values. | Documentation of primary values and calculations used to compile wheat production unit process. See CN_Wheat for final values used to calculate LCI input values. | Documentation of primary values and calculations used to compile wheat production unit process. See CN_Wheat for final values used to calculate LCI input values. | Documentation of primary values and calculations used to compile wheat production unit process. See CN_Wheat for final values used to calculate LCI input values. | Documentation of primary values and calculations used to compile wheat production unit process. See CN_Wheat for final values used to calculate LCI input values. | Documentation of primary values and calculations used to compile wheat production unit process. See CN_Wheat for final values used to calculate LCI input values. | Documentation of primary values and calculations used to compile wheat production unit process. See CN_Wheat for final values used to calculate LCI input values. | Documentation of primary values and calculations used to compile wheat production unit process. See CN_Wheat for final values used to calculate LCI input values. | Documentation of primary values and calculations used to compile wheat production unit process. See CN_Wheat for final values used to calculate LCI input values. | Documentation of primary values and calculations used to compile wheat production unit process. See CN_Wheat for final values used to calculate LCI input values. | Documentation of primary values and calculations used to compile wheat production unit process. See CN_Wheat for final values used to calculate LCI input values. | Documentation of primary values and calculations used to compile wheat production unit process. See CN_Wheat for final values used to calculate LCI input values. | Documentation of primary values and calculations used to compile wheat production unit process. See CN_Wheat for final values used to calculate LCI input values. | Documentation of primary values and calculations used to compile wheat production unit process. See CN_Wheat for final values used to calculate LCI input values. | Documentation of primary values and calculations used to compile wheat production unit process. See CN_Wheat for final values used to calculate LCI input values. | Documentation of primary values and calculations used to compile wheat production unit process. See CN_Wheat for final values used to calculate LCI input values. | Documentation of primary values and calculations used to compile wheat production unit process. See CN_Wheat for final values used to calculate LCI input values. | Documentation of primary values and calculations used to compile wheat production unit process. See CN_Wheat for final values used to calculate LCI input values. | Documentation of primary values and calculations used to compile wheat production unit process. See CN_Wheat for final values used to calculate LCI input values. | Documentation of primary values and calculations used to compile wheat production unit process. See CN_Wheat for final values used to calculate LCI input values. | Documentation of primary values and calculations used to compile wheat production unit process. See CN_Wheat for final values used to calculate LCI input values. | Documentation of primary values and calculations used to compile wheat production unit process. See CN_Wheat for final values used to calculate LCI input values. | Documentation of primary values and calculations used to compile wheat production unit process. See CN_Wheat for final values used to calculate LCI input values. | Documentation of primary values and calculations used to compile wheat production unit process. See CN_Wheat for final values used to calculate LCI input values. | Documentation of primary values and calculations used to compile wheat production unit process. See CN_Wheat for final values used to calculate LCI input values. | Documentation of primary values and calculations used to compile wheat production unit process. See CN_Wheat for final values used to calculate LCI input values. | Documentation of primary values and calculations used to compile wheat production unit process. See CN_Wheat for final values used to calculate LCI input values. | Documentation of primary values and calculations used to compile wheat production unit process. See CN_Wheat for final values used to calculate LCI input values. | Documentation of primary values and calculations used to compile wheat production unit process. See CN_Wheat for final values used to calculate LCI input values. | Documentation of primary values and calculations used to compile wheat production unit process. See CN_Wheat for final values used to calculate LCI input values. | Documentation of primary values and calculations used to compile wheat production unit process. See CN_Wheat for final values used to calculate LCI input values. | Documentation of primary values and calculations used to compile wheat production unit process. See CN_Wheat for final values used to calculate LCI input values. | Documentation of primary values and calculations used to compile wheat production unit process. See CN_Wheat for final values used to calculate LCI input values. | Documentation of primary values and calculations used to compile wheat production unit process. See CN_Wheat for final values used to calculate LCI input values. | Documentation of primary values and calculations used to compile wheat production unit process. See CN_Wheat for final values used to calculate LCI input values. | Documentation of primary values and calculations used to compile wheat production unit process. See CN_Wheat for final values used to calculate LCI input values. | Documentation of primary values and calculations used to compile wheat production unit process. See CN_Wheat for final values used to calculate LCI input values. | Documentation of primary values and calculations used to compile wheat production unit process. See CN_Wheat for final values used to calculate LCI input values. | Documentation of primary values and calculations used to compile wheat production unit process. See CN_Wheat for final values used to calculate LCI input values. | Documentation of primary values and calculations used to compile wheat production unit process. See CN_Wheat for final values used to calculate LCI input values. | Documentation of primary values and calculations used to compile wheat production unit process. See CN_Wheat for final values used to calculate LCI input values. | Documentation of primary values and calculations used to compile wheat production unit process. See CN_Wheat for final values used to calculate LCI input values. | Documentation of primary values and calculations used to compile wheat production unit process. See CN_Wheat for final values used to calculate LCI input values. | Documentation of primary values and calculations used to compile wheat production unit process. See CN_Wheat for final values used to calculate LCI input values. | Documentation of primary values and calculations used to compile wheat production unit process. See CN_Wheat for final values used to calculate LCI input values. | Documentation of primary values and calculations used to compile wheat production unit process. See CN_Wheat for final values used to calculate LCI input values. | Documentation of primary values and calculations used to compile wheat production unit process. See CN_Wheat for final values used to calculate LCI input values. | Documentation of primary values and calculations used to compile wheat production unit process. See CN_Wheat for final values used to calculate LCI input values. | Documentation of primary values and calculations used to compile wheat production unit process. See CN_Wheat for final values used to calculate LCI input values. | Documentation of primary values and calculations used to compile wheat production unit process. See CN_Wheat for final values used to calculate LCI input values. | Documentation of primary values and calculations used to compile wheat production unit process. See CN_Wheat for final values used to calculate LCI input values. | Documentation of primary values and calculations used to compile wheat production unit process. See CN_Wheat for final values used to calculate LCI input values. | Documentation of primary values and calculations used to compile wheat production unit process. See CN_Wheat for final values used to calculate LCI input values. | Documentation of primary values and calculations used to compile wheat production unit process. See CN_Wheat for final values used to calculate LCI input values. | Documentation of primary values and calculations used to compile wheat production unit process. See CN_Wheat for final values used to calculate LCI input values. | Documentation of primary values and calculations used to compile wheat production unit process. See CN_Wheat for final values used to calculate LCI input values. | Documentation of primary values and calculations used to compile wheat production unit process. See CN_Wheat for final values used to calculate LCI input values. | Documentation of primary values and calculations used to compile wheat production unit process. See CN_Wheat for final values used to calculate LCI input values. | Documentation of primary values and calculations used to compile wheat production unit process. See CN_Wheat for final values used to calculate LCI input values. | Documentation of primary values and calculations used to compile wheat production unit process. See CN_Wheat for final values used to calculate LCI input values. | Documentation of primary values and calculations used to compile wheat production unit process. See CN_Wheat for final values used to calculate LCI input values. | Documentation of primary values and calculations used to compile wheat production unit process. See CN_Wheat for final values used to calculate LCI input values. | Documentation of primary values and calculations used to compile wheat production unit process. See CN_Wheat for final values used to calculate LCI input values. | Documentation of primary values and calculations used to compile wheat production unit process. See CN_Wheat for final values used to calculate LCI input values. | Documentation of primary values and calculations used to compile wheat production unit process. See CN_Wheat for final values used to calculate LCI input values. | Documentation of primary values and calculations used to compile wheat production unit process. See CN_Wheat for final values used to calculate LCI input values. | Documentation of primary values and calculations used to compile wheat production unit process. See CN_Wheat for final values used to calculate LCI input values. | Documentation of primary values and calculations used to compile wheat production unit process. See CN_Wheat for final values used to calculate LCI input values. | Documentation of primary values and calculations used to compile wheat production unit process. See CN_Wheat for final values used to calculate LCI input values. | Documentation of primary values and calculations used to compile wheat production unit process. See CN_Wheat for final values used to calculate LCI input values. | Documentation of primary values and calculations used to compile wheat production unit process. See CN_Wheat for final values used to calculate LCI input values. | Documentation of primary values and calculations used to compile wheat production unit process. See CN_Wheat for final values used to calculate LCI input values. | Documentation of primary values and calculations used to compile wheat production unit process. See CN_Wheat for final values used to calculate LCI input values. | Documentation of primary values and calculations used to compile wheat production unit process. See CN_Wheat for final values used to calculate LCI input values. | Documentation of primary values and calculations used to compile wheat production unit process. See CN_Wheat for final values used to calculate LCI input values. | Documentation of primary values and calculations used to compile wheat production unit process. See CN_Wheat for final values used to calculate LCI input values. | Documentation of primary values and calculations used to compile wheat production unit process. See CN_Wheat for final values used to calculate LCI input values. | Documentation of primary values and calculations used to compile wheat production unit process. See CN_Wheat for final values used to calculate LCI input values. | Documentation of primary values and calculations used to compile wheat production unit process. See CN_Wheat for final values used to calculate LCI input values. | Documentation of primary values and calculations used to compile wheat production unit process. See CN_Wheat for final values used to calculate LCI input values. | Documentation of primary values and calculations used to compile wheat production unit process. See CN_Wheat for final values used to calculate LCI input values. | Documentation of primary values and calculations used to compile wheat production unit process. See CN_Wheat for final values used to calculate LCI input values. | Documentation of primary values and calculations used to compile wheat production unit process. See CN_Wheat for final values used to calculate LCI input values. | Documentation of primary values and calculations used to compile wheat production unit process. See CN_Wheat for final values used to calculate LCI input values. | Documentation of primary values and calculations used to compile wheat production unit process. See CN_Wheat for final values used to calculate LCI input values. | Documentation of primary values and calculations used to compile wheat production unit process. See CN_Wheat for final values used to calculate LCI input values. | Documentation of primary values and calculations used to compile wheat production unit process. See CN_Wheat for final values used to calculate LCI input values. | Documentation of primary values and calculations used to compile wheat production unit process. See CN_Wheat for final values used to calculate LCI input values. | Documentation of primary values and calculations used to compile wheat production unit process. See CN_Wheat for final values used to calculate LCI input values. | Documentation of primary values and calculations used to compile wheat production unit process. See CN_Wheat for final values used to calculate LCI input values. | Documentation of primary values and calculations used to compile wheat production unit process. See CN_Wheat for final values used to calculate LCI input values. | Documentation of primary values and calculations used to compile wheat production unit process. See CN_Wheat for final values used to calculate LCI input values. | Documentation of primary values and calculations used to compile wheat production unit process. See CN_Wheat for final values used to calculate LCI input values. | Documentation of primary values and calculations used to compile wheat production unit process. See CN_Wheat for final values used to calculate LCI input values. | Documentation of primary values and calculations used to compile wheat production unit process. See CN_Wheat for final values used to calculate LCI input values. | Documentation of primary values and calculations used to compile wheat production unit process. See CN_Wheat for final values used to calculate LCI input values. | Documentation of primary values and calculations used to compile wheat production unit process. See CN_Wheat for final values used to calculate LCI input values. | Documentation of primary values and calculations used to compile wheat production unit process. See CN_Wheat for final values used to calculate LCI input values. | Documentation of primary values and calculations used to compile wheat production unit process. See CN_Wheat for final values used to calculate LCI input values. | Documentation of primary values and calculations used to compile wheat production unit process. See CN_Wheat for final values used to calculate LCI input values. | Documentation of primary values and calculations used to compile wheat production unit process. See CN_Wheat for final values used to calculate LCI input values. | Documentation of primary values and calculations used to compile wheat production unit process. See CN_Wheat for final values used to calculate LCI input values. | Documentation of primary values and calculations used to compile wheat production unit process. See CN_Wheat for final values used to calculate LCI input values. | Documentation of primary values and calculations used to compile wheat production unit process. See CN_Wheat for final values used to calculate LCI input values. | Documentation of primary values and calculations used to compile wheat production unit process. See CN_Wheat for final values used to calculate LCI input values. | Documentation of primary values and calculations used to compile wheat production unit process. See CN_Wheat for final values used to calculate LCI input values. | Documentation of primary values and calculations used to compile wheat production unit process. See CN_Wheat for final values used to calculate LCI input values. | Documentation of primary values and calculations used to compile wheat production unit process. See CN_Wheat for final values used to calculate LCI input values. | Documentation of primary values and calculations used to compile wheat production unit process. See CN_Wheat for final values used to calculate LCI input values. | Documentation of primary values and calculations used to compile wheat production unit process. See CN_Wheat for final values used to calculate LCI input values. | Documentation of primary values and calculations used to compile wheat production unit process. See CN_Wheat for final values used to calculate LCI input values. | Documentation of primary values and calculations used to compile wheat production unit process. See CN_Wheat for final values used to calculate LCI input values. | Documentation of primary values and calculations used to compile wheat production unit process. See CN_Wheat for final values used to calculate LCI input values. | Documentation of primary values and calculations used to compile wheat production unit process. See CN_Wheat for final values used to calculate LCI input values. | Documentation of primary values and calculations used to compile wheat production unit process. See CN_Wheat for final values used to calculate LCI input values. | Documentation of primary values and calculations used to compile wheat production unit process. See CN_Wheat for final values used to calculate LCI input values. | Documentation of primary values and calculations used to compile wheat production unit process. See CN_Wheat for final values used to calculate LCI input values. | Documentation of primary values and calculations used to compile wheat production unit process. See CN_Wheat for final values used to calculate LCI input values. | Documentation of primary values and calculations used to compile wheat production unit process. See CN_Wheat for final values used to calculate LCI input values. | Documentation of primary values and calculations used to compile wheat production unit process. See CN_Wheat for final values used to calculate LCI input values. | Documentation of primary values and calculations used to compile wheat production unit process. See CN_Wheat for final values used to calculate LCI input values. | Documentation of primary values and calculations used to compile wheat production unit process. See CN_Wheat for final values used to calculate LCI input values. | Documentation of primary values and calculations used to compile wheat production unit process. See CN_Wheat for final values used to calculate LCI input values. | Documentation of primary values and calculations used to compile wheat production unit process. See CN_Wheat for final values used to calculate LCI input values. | Documentation of primary values and calculations used to compile wheat production unit process. See CN_Wheat for final values used to calculate LCI input values. | Documentation of primary values and calculations used to compile wheat production unit process. See CN_Wheat for final values used to calculate LCI input values. | Documentation of primary values and calculations used to compile wheat production unit process. See CN_Wheat for final values used to calculate LCI input values. | Documentation of primary values and calculations used to compile wheat production unit process. See CN_Wheat for final values used to calculate LCI input values. | Documentation of primary values and calculations used to compile wheat production unit process. See CN_Wheat for final values used to calculate LCI input values. | Documentation of primary values and calculations used to compile wheat production unit process. See CN_Wheat for final values used to calculate LCI input values. | Documentation of primary values and calculations used to compile wheat production unit process. See CN_Wheat for final values used to calculate LCI input values. | Documentation of primary values and calculations used to compile wheat production unit process. See CN_Wheat for final values used to calculate LCI input values. | Documentation of primary values and calculations used to compile wheat production unit process. See CN_Wheat for final values used to calculate LCI input values. | Documentation of primary values and calculations used to compile wheat production unit process. See CN_Wheat for final values used to calculate LCI input values. | Documentation of primary values and calculations used to compile wheat production unit process. See CN_Wheat for final values used to calculate LCI input values. | Documentation of primary values and calculations used to compile wheat production unit process. See CN_Wheat for final values used to calculate LCI input values. | Documentation of primary values and calculations used to compile wheat production unit process. See CN_Wheat for final values used to calculate LCI input values. | Documentation of primary values and calculations used to compile wheat production unit process. See CN_Wheat for final values used to calculate LCI input values. | Documentation of primary values and calculations used to compile wheat production unit process. See CN_Wheat for final values used to calculate LCI input values. | Documentation of primary values and calculations used to compile wheat production unit process. See CN_Wheat for final values used to calculate LCI input values. | Documentation of primary values and calculations used to compile wheat production unit process. See CN_Wheat for final values used to calculate LCI input values. | Documentation of primary values and calculations used to compile wheat production unit process. See CN_Wheat for final values used to calculate LCI input values. | Documentation of primary values and calculations used to compile wheat production unit process. See CN_Wheat for final values used to calculate LCI input values. | Documentation of primary values and calculations used to compile wheat production unit process. See CN_Wheat for final values used to calculate LCI input values. | Documentation of primary values and calculations used to compile wheat production unit process. See CN_Wheat for final values used to calculate LCI input values. | Documentation of primary values and calculations used to compile wheat production unit process. See CN_Wheat for final values used to calculate LCI input values. | Documentation of primary values and calculations used to compile wheat production unit process. See CN_Wheat for final values used to calculate LCI input values. | Documentation of primary values and calculations used to compile wheat production unit process. See CN_Wheat for final values used to calculate LCI input values. | Documentation of primary values and calculations used to compile wheat production unit process. See CN_Wheat for final values used to calculate LCI input values. | Documentation of primary values and calculations used to compile wheat production unit process. See CN_Wheat for final values used to calculate LCI input values. | Documentation of primary values and calculations used to compile wheat production unit process. See CN_Wheat for final values used to calculate LCI input values. | Documentation of primary values and calculations used to compile wheat production unit process. See CN_Wheat for final values used to calculate LCI input values. | Documentation of primary values and calculations used to compile wheat production unit process. See CN_Wheat for final values used to calculate LCI input values. | Documentation of primary values and calculations used to compile wheat production unit process. See CN_Wheat for final values used to calculate LCI input values. | Documentation of primary values and calculations used to compile wheat production unit process. See CN_Wheat for final values used to calculate LCI input values. | Documentation of primary values and calculations used to compile wheat production unit process. See CN_Wheat for final values used to calculate LCI input values. | Documentation of primary values and calculations used to compile wheat production unit process. See CN_Wheat for final values used to calculate LCI input values. | Documentation of primary values and calculations used to compile wheat production unit process. See CN_Wheat for final values used to calculate LCI input values. | Documentation of primary values and calculations used to compile wheat production unit process. See CN_Wheat for final values used to calculate LCI input values. | Documentation of primary values and calculations used to compile wheat production unit process. See CN_Wheat for final values used to calculate LCI input values. | Documentation of primary values and calculations used to compile wheat production unit process. See CN_Wheat for final values used to calculate LCI input values. | Documentation of primary values and calculations used to compile wheat production unit process. See CN_Wheat for final values used to calculate LCI input values. | Documentation of primary values and calculations used to compile wheat production unit process. See CN_Wheat for final values used to calculate LCI input values. | Documentation of primary values and calculations used to compile wheat production unit process. See CN_Wheat for final values used to calculate LCI input values. | Documentation of primary values and calculations used to compile wheat production unit process. See CN_Wheat for final values used to calculate LCI input values. | Documentation of primary values and calculations used to compile wheat production unit process. See CN_Wheat for final values used to calculate LCI input values. | Documentation of primary values and calculations used to compile wheat production unit process. See CN_Wheat for final values used to calculate LCI input values. | Documentation of primary values and calculations used to compile wheat production unit process. See CN_Wheat for final values used to calculate LCI input values. | Documentation of primary values and calculations used to compile wheat production unit process. See CN_Wheat for final values used to calculate LCI input values. | Documentation of primary values and calculations used to compile wheat production unit process. See CN_Wheat for final values used to calculate LCI input values. | Documentation of primary values and calculations used to compile wheat production unit process. See CN_Wheat for final values used to calculate LCI input values. | Documentation of primary values and calculations used to compile wheat production unit process. See CN_Wheat for final values used to calculate LCI input values. | Documentation of primary values and calculations used to compile wheat production unit process. See CN_Wheat for final values used to calculate LCI input values. | Documentation of primary values and calculations used to compile wheat production unit process. See CN_Wheat for final values used to calculate LCI input values. | Documentation of primary values and calculations used to compile wheat production unit process. See CN_Wheat for final values used to calculate LCI input values. | Documentation of primary values and calculations used to compile wheat production unit process. See CN_Wheat for final values used to calculate LCI input values. | Documentation of primary values and calculations used to compile wheat production unit process. See CN_Wheat for final values used to calculate LCI input values. | Documentation of primary values and calculations used to compile wheat production unit process. See CN_Wheat for final values used to calculate LCI input values. | Documentation of primary values and calculations used to compile wheat production unit process. See CN_Wheat for final values used to calculate LCI input values. | Documentation of primary values and calculations used to compile wheat production unit process. See CN_Wheat for final values used to calculate LCI input values. | Documentation of primary values and calculations used to compile wheat production unit process. See CN_Wheat for final values used to calculate LCI input values. | Documentation of primary values and calculations used to compile wheat production unit process. See CN_Wheat for final values used to calculate LCI input values. | Documentation of primary values and calculations used to compile wheat production unit process. See CN_Wheat for final values used to calculate LCI input values. | Documentation of primary values and calculations used to compile wheat production unit process. See CN_Wheat for final values used to calculate LCI input values. | Documentation of primary values and calculations used to compile wheat production unit process. See CN_Wheat for final values used to calculate LCI input values. | Documentation of primary values and calculations used to compile wheat production unit process. See CN_Wheat for final values used to calculate LCI input values. | Documentation of primary values and calculations used to compile wheat production unit process. See CN_Wheat for final values used to calculate LCI input values. | Documentation of primary values and calculations used to compile wheat production unit process. See CN_Wheat for final values used to calculate LCI input values. | Documentation of primary values and calculations used to compile wheat production unit process. See CN_Wheat for final values used to calculate LCI input values. | Documentation of primary values and calculations used to compile wheat production unit process. See CN_Wheat for final values used to calculate LCI input values. | Documentation of primary values and calculations used to compile wheat production unit process. See CN_Wheat for final values used to calculate LCI input values. | Documentation of primary values and calculations used to compile wheat production unit process. See CN_Wheat for final values used to calculate LCI input values. | Documentation of primary values and calculations used to compile wheat production unit process. See CN_Wheat for final values used to calculate LCI input values. | Documentation of primary values and calculations used to compile wheat production unit process. See CN_Wheat for final values used to calculate LCI input values. | Documentation of primary values and calculations used to compile wheat production unit process. See CN_Wheat for final values used to calculate LCI input values. | Documentation of primary values and calculations used to compile wheat production unit process. See CN_Wheat for final values used to calculate LCI input values. | Documentation of primary values and calculations used to compile wheat production unit process. See CN_Wheat for final values used to calculate LCI input values. | Documentation of primary values and calculations used to compile wheat production unit process. See CN_Wheat for final values used to calculate LCI input values. | Documentation of primary values and calculations used to compile wheat production unit process. See CN_Wheat for final values used to calculate LCI input values. | Documentation of primary values and calculations used to compile wheat production unit process. See CN_Wheat for final values used to calculate LCI input values. | Documentation of primary values and calculations used to compile wheat production unit process. See CN_Wheat for final values used to calculate LCI input values. | Documentation of primary values and calculations used to compile wheat production unit process. See CN_Wheat for final values used to calculate LCI input values. | Documentation of primary values and calculations used to compile wheat production unit process. See CN_Wheat for final values used to calculate LCI input values. | Documentation of primary values and calculations used to compile wheat production unit process. See CN_Wheat for final values used to calculate LCI input values. | Documentation of primary values and calculations used to compile wheat production unit process. See CN_Wheat for final values used to calculate LCI input values. | Documentation of primary values and calculations used to compile wheat production unit process. See CN_Wheat for final values used to calculate LCI input values. | Documentation of primary values and calculations used to compile wheat production unit process. See CN_Wheat for final values used to calculate LCI input values. | Documentation of primary values and calculations used to compile wheat production unit process. See CN_Wheat for final values used to calculate LCI input values. | Documentation of primary values and calculations used to compile wheat production unit process. See CN_Wheat for final values used to calculate LCI input values. | Documentation of primary values and calculations used to compile wheat production unit process. See CN_Wheat for final values used to calculate LCI input values. | Documentation of primary values and calculations used to compile wheat production unit process. See CN_Wheat for final values used to calculate LCI input values. | Documentation of primary values and calculations used to compile wheat production unit process. See CN_Wheat for final values used to calculate LCI input values. | Documentation of primary values and calculations used to compile wheat production unit process. See CN_Wheat for final values used to calculate LCI input values. | Documentation of primary values and calculations used to compile wheat production unit process. See CN_Wheat for final values used to calculate LCI input values. | Documentation of primary values and calculations used to compile wheat production unit process. See CN_Wheat for final values used to calculate LCI input values. | Documentation of primary values and calculations used to compile wheat production unit process. See CN_Wheat for final values used to calculate LCI input values. | Documentation of primary values and calculations used to compile wheat production unit process. See CN_Wheat for final values used to calculate LCI input values. | Documentation of primary values and calculations used to compile wheat production unit process. See CN_Wheat for final values used to calculate LCI input values. | Documentation of primary values and calculations used to compile wheat production unit process. See CN_Wheat for final values used to calculate LCI input values. | Documentation of primary values and calculations used to compile wheat production unit process. See CN_Wheat for final values used to calculate LCI input values. | Documentation of primary values and calculations used to compile wheat production unit process. See CN_Wheat for final values used to calculate LCI input values. | Documentation of primary values and calculations used to compile wheat production unit process. See CN_Wheat for final values used to calculate LCI input values. | Documentation of primary values and calculations used to compile wheat production unit process. See CN_Wheat for final values used to calculate LCI input values. | Documentation of primary values and calculations used to compile wheat production unit process. See CN_Wheat for final values used to calculate LCI input values. | Documentation of primary values and calculations used to compile wheat production unit process. See CN_Wheat for final values used to calculate LCI input values. | Documentation of primary values and calculations used to compile wheat production unit process. See CN_Wheat for final values used to calculate LCI input values. | Documentation of primary values and calculations used to compile wheat production unit process. See CN_Wheat for final values used to calculate LCI input values. | Documentation of primary values and calculations used to compile wheat production unit process. See CN_Wheat for final values used to calculate LCI input values. | Documentation of primary values and calculations used to compile wheat production unit process. See CN_Wheat for final values used to calculate LCI input values. | Documentation of primary values and calculations used to compile wheat production unit process. See CN_Wheat for final values used to calculate LCI input values. | Documentation of primary values and calculations used to compile wheat production unit process. See CN_Wheat for final values used to calculate LCI input values. | Documentation of primary values and calculations used to compile wheat production unit process. See CN_Wheat for final values used to calculate LCI input values. | Documentation of primary values and calculations used to compile wheat production unit process. See CN_Wheat for final values used to calculate LCI input values. | Documentation of primary values and calculations used to compile wheat production unit process. See CN_Wheat for final values used to calculate LCI input values. | Documentation of primary values and calculations used to compile wheat production unit process. See CN_Wheat for final values used to calculate LCI input values. | Documentation of primary values and calculations used to compile wheat production unit process. See CN_Wheat for final values used to calculate LCI input values. | Documentation of primary values and calculations used to compile wheat production unit process. See CN_Wheat for final values used to calculate LCI input values. | Documentation of primary values and calculations used to compile wheat production unit process. See CN_Wheat for final values used to calculate LCI input values. | Documentation of primary values and calculations used to compile wheat production unit process. See CN_Wheat for final values used to calculate LCI input values. | Documentation of primary values and calculations used to compile wheat production unit process. See CN_Wheat for final values used to calculate LCI input values. | Documentation of primary values and calculations used to compile wheat production unit process. See CN_Wheat for final values used to calculate LCI input values. | Documentation of primary values and calculations used to compile wheat production unit process. See CN_Wheat for final values used to calculate LCI input values. | Documentation of primary values and calculations used to compile wheat production unit process. See CN_Wheat for final values used to calculate LCI input values. | Documentation of primary values and calculations used to compile wheat production unit process. See CN_Wheat for final values used to calculate LCI input values. | Documentation of primary values and calculations used to compile wheat production unit process. See CN_Wheat for final values used to calculate LCI input values. | Documentation of primary values and calculations used to compile wheat production unit process. See CN_Wheat for final values used to calculate LCI input values. | Documentation of primary values and calculations used to compile wheat production unit process. See CN_Wheat for final values used to calculate LCI input values. | Documentation of primary values and calculations used to compile wheat production unit process. See CN_Wheat for final values used to calculate LCI input values. | Documentation of primary values and calculations used to compile wheat production unit process. See CN_Wheat for final values used to calculate LCI input values. | Documentation of primary values and calculations used to compile wheat production unit process. See CN_Wheat for final values used to calculate LCI input values. | Documentation of primary values and calculations used to compile wheat production unit process. See CN_Wheat for final values used to calculate LCI input values. | Documentation of primary values and calculations used to compile wheat production unit process. See CN_Wheat for final values used to calculate LCI input values. | Documentation of primary values and calculations used to compile wheat production unit process. See CN_Wheat for final values used to calculate LCI input values. | Documentation of primary values and calculations used to compile wheat production unit process. See CN_Wheat for final values used to calculate LCI input values. | Documentation of primary values and calculations used to compile wheat production unit process. See CN_Wheat for final values used to calculate LCI input values. | Documentation of primary values and calculations used to compile wheat production unit process. See CN_Wheat for final values used to calculate LCI input values. | Documentation of primary values and calculations used to compile wheat production unit process. See CN_Wheat for final values used to calculate LCI input values. | Documentation of primary values and calculations used to compile wheat production unit process. See CN_Wheat for final values used to calculate LCI input values. | Documentation of primary values and calculations used to compile wheat production unit process. See CN_Wheat for final values used to calculate LCI input values. | Documentation of primary values and calculations used to compile wheat production unit process. See CN_Wheat for final values used to calculate LCI input values. | Documentation of primary values and calculations used to compile wheat production unit process. See CN_Wheat for final values used to calculate LCI input values. | Documentation of primary values and calculations used to compile wheat production unit process. See CN_Wheat for final values used to calculate LCI input values. | Documentation of primary values and calculations used to compile wheat production unit process. See CN_Wheat for final values used to calculate LCI input values. | Documentation of primary values and calculations used to compile wheat production unit process. See CN_Wheat for final values used to calculate LCI input values. | Documentation of primary values and calculations used to compile wheat production unit process. See CN_Wheat for final values used to calculate LCI input values. | Documentation of primary values and calculations used to compile wheat production unit process. See CN_Wheat for final values used to calculate LCI input values. | Documentation of primary values and calculations used to compile wheat production unit process. See CN_Wheat for final values used to calculate LCI input values. | Documentation of primary values and calculations used to compile wheat production unit process. See CN_Wheat for final values used to calculate LCI input values. | Documentation of primary values and calculations used to compile wheat production unit process. See CN_Wheat for final values used to calculate LCI input values. | Documentation of primary values and calculations used to compile wheat production unit process. See CN_Wheat for final values used to calculate LCI input values. | Documentation of primary values and calculations used to compile wheat production unit process. See CN_Wheat for final values used to calculate LCI input values. | Documentation of primary values and calculations used to compile wheat production unit process. See CN_Wheat for final values used to calculate LCI input values. | Documentation of primary values and calculations used to compile wheat production unit process. See CN_Wheat for final values used to calculate LCI input values. | Documentation of primary values and calculations used to compile wheat production unit process. See CN_Wheat for final values used to calculate LCI input values. | Documentation of primary values and calculations used to compile wheat production unit process. See CN_Wheat for final values used to calculate LCI input values. | Documentation of primary values and calculations used to compile wheat production unit process. See CN_Wheat for final values used to calculate LCI input values. | Documentation of primary values and calculations used to compile wheat production unit process. See CN_Wheat for final values used to calculate LCI input values. | Documentation of primary values and calculations used to compile wheat production unit process. See CN_Wheat for final values used to calculate LCI input values. | Documentation of primary values and calculations used to compile wheat production unit process. See CN_Wheat for final values used to calculate LCI input values. | Documentation of primary values and calculations used to compile wheat production unit process. See CN_Wheat for final values used to calculate LCI input values. | Documentation of primary values and calculations used to compile wheat production unit process. See CN_Wheat for final values used to calculate LCI input values. | Documentation of primary values and calculations used to compile wheat production unit process. See CN_Wheat for final values used to calculate LCI input values. | Documentation of primary values and calculations used to compile wheat production unit process. See CN_Wheat for final values used to calculate LCI input values. | Documentation of primary values and calculations used to compile wheat production unit process. See CN_Wheat for final values used to calculate LCI input values. | Documentation of primary values and calculations used to compile wheat production unit process. See CN_Wheat for final values used to calculate LCI input values. | Documentation of primary values and calculations used to compile wheat production unit process. See CN_Wheat for final values used to calculate LCI input values. | Documentation of primary values and calculations used to compile wheat production unit process. See CN_Wheat for final values used to calculate LCI input values. | Documentation of primary values and calculations used to compile wheat production unit process. See CN_Wheat for final values used to calculate LCI input values. | Documentation of primary values and calculations used to compile wheat production unit process. See CN_Wheat for final values used to calculate LCI input values. | Documentation of primary values and calculations used to compile wheat production unit process. See CN_Wheat for final values used to calculate LCI input values. | Documentation of primary values and calculations used to compile wheat production unit process. See CN_Wheat for final values used to calculate LCI input values. | Documentation of primary values and calculations used to compile wheat production unit process. See CN_Wheat for final values used to calculate LCI input values. | Documentation of primary values and calculations used to compile wheat production unit process. See CN_Wheat for final values used to calculate LCI input values. | Documentation of primary values and calculations used to compile wheat production unit process. See CN_Wheat for final values used to calculate LCI input values. | Documentation of primary values and calculations used to compile wheat production unit process. See CN_Wheat for final values used to calculate LCI input values. | Documentation of primary values and calculations used to compile wheat production unit process. See CN_Wheat for final values used to calculate LCI input values. | Documentation of primary values and calculations used to compile wheat production unit process. See CN_Wheat for final values used to calculate LCI input values. | Documentation of primary values and calculations used to compile wheat production unit process. See CN_Wheat for final values used to calculate LCI input values. | Documentation of primary values and calculations used to compile wheat production unit process. See CN_Wheat for final values used to calculate LCI input values. | Documentation of primary values and calculations used to compile wheat production unit process. See CN_Wheat for final values used to calculate LCI input values. | Documentation of primary values and calculations used to compile wheat production unit process. See CN_Wheat for final values used to calculate LCI input values. | Documentation of primary values and calculations used to compile wheat production unit process. See CN_Wheat for final values used to calculate LCI input values. | Documentation of primary values and calculations used to compile wheat production unit process. See CN_Wheat for final values used to calculate LCI input values. | Documentation of primary values and calculations used to compile wheat production unit process. See CN_Wheat for final values used to calculate LCI input values. | Documentation of primary values and calculations used to compile wheat production unit process. See CN_Wheat for final values used to calculate LCI input values. | Documentation of primary values and calculations used to compile wheat production unit process. See CN_Wheat for final values used to calculate LCI input values. | Documentation of primary values and calculations used to compile wheat production unit process. See CN_Wheat for final values used to calculate LCI input values. | Documentation of primary values and calculations used to compile wheat production unit process. See CN_Wheat for final values used to calculate LCI input values. | Documentation of primary values and calculations used to compile wheat production unit process. See CN_Wheat for final values used to calculate LCI input values. | Documentation of primary values and calculations used to compile wheat production unit process. See CN_Wheat for final values used to calculate LCI input values. | Documentation of primary values and calculations used to compile wheat production unit process. See CN_Wheat for final values used to calculate LCI input values. | Documentation of primary values and calculations used to compile wheat production unit process. See CN_Wheat for final values used to calculate LCI input values. | Documentation of primary values and calculations used to compile wheat production unit process. See CN_Wheat for final values used to calculate LCI input values. | Documentation of primary values and calculations used to compile wheat production unit process. See CN_Wheat for final values used to calculate LCI input values. | Documentation of primary values and calculations used to compile wheat production unit process. See CN_Wheat for final values used to calculate LCI input values. | Documentation of primary values and calculations used to compile wheat production unit process. See CN_Wheat for final values used to calculate LCI input values. | Documentation of primary values and calculations used to compile wheat production unit process. See CN_Wheat for final values used to calculate LCI input values. | Documentation of primary values and calculations used to compile wheat production unit process. See CN_Wheat for final values used to calculate LCI input values. | Documentation of primary values and calculations used to compile wheat production unit process. See CN_Wheat for final values used to calculate LCI input values. | Documentation of primary values and calculations used to compile wheat production unit process. See CN_Wheat for final values used to calculate LCI input values. | Documentation of primary values and calculations used to compile wheat production unit process. See CN_Wheat for final values used to calculate LCI input values. | Documentation of primary values and calculations used to compile wheat production unit process. See CN_Wheat for final values used to calculate LCI input values. | Documentation of primary values and calculations used to compile wheat production unit process. See CN_Wheat for final values used to calculate LCI input values. | Documentation of primary values and calculations used to compile wheat production unit process. See CN_Wheat for final values used to calculate LCI input values. | Documentation of primary values and calculations used to compile wheat production unit process. See CN_Wheat for final values used to calculate LCI input values. | Documentation of primary values and calculations used to compile wheat production unit process. See CN_Wheat for final values used to calculate LCI input values. | Documentation of primary values and calculations used to compile wheat production unit process. See CN_Wheat for final values used to calculate LCI input values. | Documentation of primary values and calculations used to compile wheat production unit process. See CN_Wheat for final values used to calculate LCI input values. | Documentation of primary values and calculations used to compile wheat production unit process. See CN_Wheat for final values used to calculate LCI input values. | Documentation of primary values and calculations used to compile wheat production unit process. See CN_Wheat for final values used to calculate LCI input values. | Documentation of primary values and calculations used to compile wheat production unit process. See CN_Wheat for final values used to calculate LCI input values. | Documentation of primary values and calculations used to compile wheat production unit process. See CN_Wheat for final values used to calculate LCI input values. | Documentation of primary values and calculations used to compile wheat production unit process. See CN_Wheat for final values used to calculate LCI input values. | Documentation of primary values and calculations used to compile wheat production unit process. See CN_Wheat for final values used to calculate LCI input values. | Documentation of primary values and calculations used to compile wheat production unit process. See CN_Wheat for final values used to calculate LCI input values. | Documentation of primary values and calculations used to compile wheat production unit process. See CN_Wheat for final values used to calculate LCI input values. | Documentation of primary values and calculations used to compile wheat production unit process. See CN_Wheat for final values used to calculate LCI input values. | Documentation of primary values and calculations used to compile wheat production unit process. See CN_Wheat for final values used to calculate LCI input values. | Documentation of primary values and calculations used to compile wheat production unit process. See CN_Wheat for final values used to calculate LCI input values. | Documentation of primary values and calculations used to compile wheat production unit process. See CN_Wheat for final values used to calculate LCI input values. | Documentation of primary values and calculations used to compile wheat production unit process. See CN_Wheat for final values used to calculate LCI input values. | Documentation of primary values and calculations used to compile wheat production unit process. See CN_Wheat for final values used to calculate LCI input values. | Documentation of primary values and calculations used to compile wheat production unit process. See CN_Wheat for final values used to calculate LCI input values. | Documentation of primary values and calculations used to compile wheat production unit process. See CN_Wheat for final values used to calculate LCI input values. | Documentation of primary values and calculations used to compile wheat production unit process. See CN_Wheat for final values used to calculate LCI input values. | Documentation of primary values and calculations used to compile wheat production unit process. See CN_Wheat for final values used to calculate LCI input values. | Documentation of primary values and calculations used to compile wheat production unit process. See CN_Wheat for final values used to calculate LCI input values. | Documentation of primary values and calculations used to compile wheat production unit process. See CN_Wheat for final values used to calculate LCI input values. | Documentation of primary values and calculations used to compile wheat production unit process. See CN_Wheat for final values used to calculate LCI input values. | Documentation of primary values and calculations used to compile wheat production unit process. See CN_Wheat for final values used to calculate LCI input values. | Documentation of primary values and calculations used to compile wheat production unit process. See CN_Wheat for final values used to calculate LCI input values. | Documentation of primary values and calculations used to compile wheat production unit process. See CN_Wheat for final values used to calculate LCI input values. | Documentation of primary values and calculations used to compile wheat production unit process. See CN_Wheat for final values used to calculate LCI input values. | Documentation of primary values and calculations used to compile wheat production unit process. See CN_Wheat for final values used to calculate LCI input values. | Documentation of primary values and calculations used to compile wheat production unit process. See CN_Wheat for final values used to calculate LCI input values. | Documentation of primary values and calculations used to compile wheat production unit process. See CN_Wheat for final values used to calculate LCI input values. | Documentation of primary values and calculations used to compile wheat production unit process. See CN_Wheat for final values used to calculate LCI input values. | Documentation of primary values and calculations used to compile wheat production unit process. See CN_Wheat for final values used to calculate LCI input values. | Documentation of primary values and calculations used to compile wheat production unit process. See CN_Wheat for final values used to calculate LCI input values. | Documentation of primary values and calculations used to compile wheat production unit process. See CN_Wheat for final values used to calculate LCI input values. | Documentation of primary values and calculations used to compile wheat production unit process. See CN_Wheat for final values used to calculate LCI input values. | Documentation of primary values and calculations used to compile wheat production unit process. See CN_Wheat for final values used to calculate LCI input values. | Documentation of primary values and calculations used to compile wheat production unit process. See CN_Wheat for final values used to calculate LCI input values. | Documentation of primary values and calculations used to compile wheat production unit process. See CN_Wheat for final values used to calculate LCI input values. | Documentation of primary values and calculations used to compile wheat production unit process. See CN_Wheat for final values used to calculate LCI input values. | Documentation of primary values and calculations used to compile wheat production unit process. See CN_Wheat for final values used to calculate LCI input values. | Documentation of primary values and calculations used to compile wheat production unit process. See CN_Wheat for final values used to calculate LCI input values. | Documentation of primary values and calculations used to compile wheat production unit process. See CN_Wheat for final values used to calculate LCI input values. | Documentation of primary values and calculations used to compile wheat production unit process. See CN_Wheat for final values used to calculate LCI input values. | Documentation of primary values and calculations used to compile wheat production unit process. See CN_Wheat for final values used to calculate LCI input values. | Documentation of primary values and calculations used to compile wheat production unit process. See CN_Wheat for final values used to calculate LCI input values. | Documentation of primary values and calculations used to compile wheat production unit process. See CN_Wheat for final values used to calculate LCI input values. | Documentation of primary values and calculations used to compile wheat production unit process. See CN_Wheat for final values used to calculate LCI input values. | Documentation of primary values and calculations used to compile wheat production unit process. See CN_Wheat for final values used to calculate LCI input values. | Documentation of primary values and calculations used to compile wheat production unit process. See CN_Wheat for final values used to calculate LCI input values. | Documentation of primary values and calculations used to compile wheat production unit process. See CN_Wheat for final values used to calculate LCI input values. | Documentation of primary values and calculations used to compile wheat production unit process. See CN_Wheat for final values used to calculate LCI input values. | Documentation of primary values and calculations used to compile wheat production unit process. See CN_Wheat for final values used to calculate LCI input values. | Documentation of primary values and calculations used to compile wheat production unit process. See CN_Wheat for final values used to calculate LCI input values. | Documentation of primary values and calculations used to compile wheat production unit process. See CN_Wheat for final values used to calculate LCI input values. | Documentation of primary values and calculations used to compile wheat production unit process. See CN_Wheat for final values used to calculate LCI input values. | Documentation of primary values and calculations used to compile wheat production unit process. See CN_Wheat for final values used to calculate LCI input values. | Documentation of primary values and calculations used to compile wheat production unit process. See CN_Wheat for final values used to calculate LCI input values. | Documentation of primary values and calculations used to compile wheat production unit process. See CN_Wheat for final values used to calculate LCI input values. | Documentation of primary values and calculations used to compile wheat production unit process. See CN_Wheat for final values used to calculate LCI input values. | Documentation of primary values and calculations used to compile wheat production unit process. See CN_Wheat for final values used to calculate LCI input values. | Documentation of primary values and calculations used to compile wheat production unit process. See CN_Wheat for final values used to calculate LCI input values. | Documentation of primary values and calculations used to compile wheat production unit process. See CN_Wheat for final values used to calculate LCI input values. | Documentation of primary values and calculations used to compile wheat production unit process. See CN_Wheat for final values used to calculate LCI input values. | Documentation of primary values and calculations used to compile wheat production unit process. See CN_Wheat for final values used to calculate LCI input values. | Documentation of primary values and calculations used to compile wheat production unit process. See CN_Wheat for final values used to calculate LCI input values. | Documentation of primary values and calculations used to compile wheat production unit process. See CN_Wheat for final values used to calculate LCI input values. | Documentation of primary values and calculations used to compile wheat production unit process. See CN_Wheat for final values used to calculate LCI input values. | Documentation of primary values and calculations used to compile wheat production unit process. See CN_Wheat for final values used to calculate LCI input values. | Documentation of primary values and calculations used to compile wheat production unit process. See CN_Wheat for final values used to calculate LCI input values. | Documentation of primary values and calculations used to compile wheat production unit process. See CN_Wheat for final values used to calculate LCI input values. | Documentation of primary values and calculations used to compile wheat production unit process. See CN_Wheat for final values used to calculate LCI input values. | Documentation of primary values and calculations used to compile wheat production unit process. See CN_Wheat for final values used to calculate LCI input values. | Documentation of primary values and calculations used to compile wheat production unit process. See CN_Wheat for final values used to calculate LCI input values. | Documentation of primary values and calculations used to compile wheat production unit process. See CN_Wheat for final values used to calculate LCI input values. | Documentation of primary values and calculations used to compile wheat production unit process. See CN_Wheat for final values used to calculate LCI input values. | Documentation of primary values and calculations used to compile wheat production unit process. See CN_Wheat for final values used to calculate LCI input values. | Documentation of primary values and calculations used to compile wheat production unit process. See CN_Wheat for final values used to calculate LCI input values. | Documentation of primary values and calculations used to compile wheat production unit process. See CN_Wheat for final values used to calculate LCI input values. | Documentation of primary values and calculations used to compile wheat production unit process. See CN_Wheat for final values used to calculate LCI input values. | Documentation of primary values and calculations used to compile wheat production unit process. See CN_Wheat for final values used to calculate LCI input values. | Documentation of primary values and calculations used to compile wheat production unit process. See CN_Wheat for final values used to calculate LCI input values. | Documentation of primary values and calculations used to compile wheat production unit process. See CN_Wheat for final values used to calculate LCI input values. | Documentation of primary values and calculations used to compile wheat production unit process. See CN_Wheat for final values used to calculate LCI input values. | Documentation of primary values and calculations used to compile wheat production unit process. See CN_Wheat for final values used to calculate LCI input values. | Documentation of primary values and calculations used to compile wheat production unit process. See CN_Wheat for final values used to calculate LCI input values. | Documentation of primary values and calculations used to compile wheat production unit process. See CN_Wheat for final values used to calculate LCI input values. | Documentation of primary values and calculations used to compile wheat production unit process. See CN_Wheat for final values used to calculate LCI input values. | Documentation of primary values and calculations used to compile wheat production unit process. See CN_Wheat for final values used to calculate LCI input values. | Documentation of primary values and calculations used to compile wheat production unit process. See CN_Wheat for final values used to calculate LCI input values. | Documentation of primary values and calculations used to compile wheat production unit process. See CN_Wheat for final values used to calculate LCI input values. | Documentation of primary values and calculations used to compile wheat production unit process. See CN_Wheat for final values used to calculate LCI input values. | Documentation of primary values and calculations used to compile wheat production unit process. See CN_Wheat for final values used to calculate LCI input values. | Documentation of primary values and calculations used to compile wheat production unit process. See CN_Wheat for final values used to calculate LCI input values. | Documentation of primary values and calculations used to compile wheat production unit process. See CN_Wheat for final values used to calculate LCI input values. | Documentation of primary values and calculations used to compile wheat production unit process. See CN_Wheat for final values used to calculate LCI input values. | Documentation of primary values and calculations used to compile wheat production unit process. See CN_Wheat for final values used to calculate LCI input values. | Documentation of primary values and calculations used to compile wheat production unit process. See CN_Wheat for final values used to calculate LCI input values. | Documentation of primary values and calculations used to compile wheat production unit process. See CN_Wheat for final values used to calculate LCI input values. | Documentation of primary values and calculations used to compile wheat production unit process. See CN_Wheat for final values used to calculate LCI input values. | Documentation of primary values and calculations used to compile wheat production unit process. See CN_Wheat for final values used to calculate LCI input values. | Documentation of primary values and calculations used to compile wheat production unit process. See CN_Wheat for final values used to calculate LCI input values. | Documentation of primary values and calculations used to compile wheat production unit process. See CN_Wheat for final values used to calculate LCI input values. | Documentation of primary values and calculations used to compile wheat production unit process. See CN_Wheat for final values used to calculate LCI input values. | Documentation of primary values and calculations used to compile wheat production unit process. See CN_Wheat for final values used to calculate LCI input values. | Documentation of primary values and calculations used to compile wheat production unit process. See CN_Wheat for final values used to calculate LCI input values. | Documentation of primary values and calculations used to compile wheat production unit process. See CN_Wheat for final values used to calculate LCI input values. | Documentation of primary values and calculations used to compile wheat production unit process. See CN_Wheat for final values used to calculate LCI input values. | Documentation of primary values and calculations used to compile wheat production unit process. See CN_Wheat for final values used to calculate LCI input values. | Documentation of primary values and calculations used to compile wheat production unit process. See CN_Wheat for final values used to calculate LCI input values. | Documentation of primary values and calculations used to compile wheat production unit process. See CN_Wheat for final values used to calculate LCI input values. | Documentation of primary values and calculations used to compile wheat production unit process. See CN_Wheat for final values used to calculate LCI input values. | Documentation of primary values and calculations used to compile wheat production unit process. See CN_Wheat for final values used to calculate LCI input values. | Documentation of primary values and calculations used to compile wheat production unit process. See CN_Wheat for final values used to calculate LCI input values. | Documentation of primary values and calculations used to compile wheat production unit process. See CN_Wheat for final values used to calculate LCI input values. | Documentation of primary values and calculations used to compile wheat production unit process. See CN_Wheat for final values used to calculate LCI input values. | Documentation of primary values and calculations used to compile wheat production unit process. See CN_Wheat for final values used to calculate LCI input values. | Documentation of primary values and calculations used to compile wheat production unit process. See CN_Wheat for final values used to calculate LCI input values. | Documentation of primary values and calculations used to compile wheat production unit process. See CN_Wheat for final values used to calculate LCI input values. | Documentation of primary values and calculations used to compile wheat production unit process. See CN_Wheat for final values used to calculate LCI input values. | Documentation of primary values and calculations used to compile wheat production unit process. See CN_Wheat for final values used to calculate LCI input values. | Documentation of primary values and calculations used to compile wheat production unit process. See CN_Wheat for final values used to calculate LCI input values. | Documentation of primary values and calculations used to compile wheat production unit process. See CN_Wheat for final values used to calculate LCI input values. | Documentation of primary values and calculations used to compile wheat production unit process. See CN_Wheat for final values used to calculate LCI input values. | Documentation of primary values and calculations used to compile wheat production unit process. See CN_Wheat for final values used to calculate LCI input values. | Documentation of primary values and calculations used to compile wheat production unit process. See CN_Wheat for final values used to calculate LCI input values. | Documentation of primary values and calculations used to compile wheat production unit process. See CN_Wheat for final values used to calculate LCI input values. | Documentation of primary values and calculations used to compile wheat production unit process. See CN_Wheat for final values used to calculate LCI input values. | Documentation of primary values and calculations used to compile wheat production unit process. See CN_Wheat for final values used to calculate LCI input values. | Documentation of primary values and calculations used to compile wheat production unit process. See CN_Wheat for final values used to calculate LCI input values. | Documentation of primary values and calculations used to compile wheat production unit process. See CN_Wheat for final values used to calculate LCI input values. | Documentation of primary values and calculations used to compile wheat production unit process. See CN_Wheat for final values used to calculate LCI input values. | Documentation of primary values and calculations used to compile wheat production unit process. See CN_Wheat for final values used to calculate LCI input values. | Documentation of primary values and calculations used to compile wheat production unit process. See CN_Wheat for final values used to calculate LCI input values. | Documentation of primary values and calculations used to compile wheat production unit process. See CN_Wheat for final values used to calculate LCI input values. | Documentation of primary values and calculations used to compile wheat production unit process. See CN_Wheat for final values used to calculate LCI input values. | Documentation of primary values and calculations used to compile wheat production unit process. See CN_Wheat for final values used to calculate LCI input values. | Documentation of primary values and calculations used to compile wheat production unit process. See CN_Wheat for final values used to calculate LCI input values. | Documentation of primary values and calculations used to compile wheat production unit process. See CN_Wheat for final values used to calculate LCI input values. | Documentation of primary values and calculations used to compile wheat production unit process. See CN_Wheat for final values used to calculate LCI input values. | Documentation of primary values and calculations used to compile wheat production unit process. See CN_Wheat for final values used to calculate LCI input values. | Documentation of primary values and calculations used to compile wheat production unit process. See CN_Wheat for final values used to calculate LCI input values. | Documentation of primary values and calculations used to compile wheat production unit process. See CN_Wheat for final values used to calculate LCI input values. | Documentation of primary values and calculations used to compile wheat production unit process. See CN_Wheat for final values used to calculate LCI input values. | Documentation of primary values and calculations used to compile wheat production unit process. See CN_Wheat for final values used to calculate LCI input values. | Documentation of primary values and calculations used to compile wheat production unit process. See CN_Wheat for final values used to calculate LCI input values. | Documentation of primary values and calculations used to compile wheat production unit process. See CN_Wheat for final values used to calculate LCI input values. | Documentation of primary values and calculations used to compile wheat production unit process. See CN_Wheat for final values used to calculate LCI input values. | Documentation of primary values and calculations used to compile wheat production unit process. See CN_Wheat for final values used to calculate LCI input values. | Documentation of primary values and calculations used to compile wheat production unit process. See CN_Wheat for final values used to calculate LCI input values. | Documentation of primary values and calculations used to compile wheat production unit process. See CN_Wheat for final values used to calculate LCI input values. | Documentation of primary values and calculations used to compile wheat production unit process. See CN_Wheat for final values used to calculate LCI input values. | Documentation of primary values and calculations used to compile wheat production unit process. See CN_Wheat for final values used to calculate LCI input values. | Documentation of primary values and calculations used to compile wheat production unit process. See CN_Wheat for final values used to calculate LCI input values. | Documentation of primary values and calculations used to compile wheat production unit process. See CN_Wheat for final values used to calculate LCI input values. | Documentation of primary values and calculations used to compile wheat production unit process. See CN_Wheat for final values used to calculate LCI input values. | Documentation of primary values and calculations used to compile wheat production unit process. See CN_Wheat for final values used to calculate LCI input values. | Documentation of primary values and calculations used to compile wheat production unit process. See CN_Wheat for final values used to calculate LCI input values. | Documentation of primary values and calculations used to compile wheat production unit process. See CN_Wheat for final values used to calculate LCI input values. | Documentation of primary values and calculations used to compile wheat production unit process. See CN_Wheat for final values used to calculate LCI input values. | Documentation of primary values and calculations used to compile wheat production unit process. See CN_Wheat for final values used to calculate LCI input values. | Documentation of primary values and calculations used to compile wheat production unit process. See CN_Wheat for final values used to calculate LCI input values. | Documentation of primary values and calculations used to compile wheat production unit process. See CN_Wheat for final values used to calculate LCI input values. | Documentation of primary values and calculations used to compile wheat production unit process. See CN_Wheat for final values used to calculate LCI input values. | Documentation of primary values and calculations used to compile wheat production unit process. See CN_Wheat for final values used to calculate LCI input values. | Documentation of primary values and calculations used to compile wheat production unit process. See CN_Wheat for final values used to calculate LCI input values. | Documentation of primary values and calculations used to compile wheat production unit process. See CN_Wheat for final values used to calculate LCI input values. | Documentation of primary values and calculations used to compile wheat production unit process. See CN_Wheat for final values used to calculate LCI input values. | Documentation of primary values and calculations used to compile wheat production unit process. See CN_Wheat for final values used to calculate LCI input values. | Documentation of primary values and calculations used to compile wheat production unit process. See CN_Wheat for final values used to calculate LCI input values. | Documentation of primary values and calculations used to compile wheat production unit process. See CN_Wheat for final values used to calculate LCI input values. | Documentation of primary values and calculations used to compile wheat production unit process. See CN_Wheat for final values used to calculate LCI input values. | Documentation of primary values and calculations used to compile wheat production unit process. See CN_Wheat for final values used to calculate LCI input values. | Documentation of primary values and calculations used to compile wheat production unit process. See CN_Wheat for final values used to calculate LCI input values. | Documentation of primary values and calculations used to compile wheat production unit process. See CN_Wheat for final values used to calculate LCI input values. | Documentation of primary values and calculations used to compile wheat production unit process. See CN_Wheat for final values used to calculate LCI input values. | Documentation of primary values and calculations used to compile wheat production unit process. See CN_Wheat for final values used to calculate LCI input values. | Documentation of primary values and calculations used to compile wheat production unit process. See CN_Wheat for final values used to calculate LCI input values. | Documentation of primary values and calculations used to compile wheat production unit process. See CN_Wheat for final values used to calculate LCI input values. | Documentation of primary values and calculations used to compile wheat production unit process. See CN_Wheat for final values used to calculate LCI input values. | Documentation of primary values and calculations used to compile wheat production unit process. See CN_Wheat for final values used to calculate LCI input values. | Documentation of primary values and calculations used to compile wheat production unit process. See CN_Wheat for final values used to calculate LCI input values. | Documentation of primary values and calculations used to compile wheat production unit process. See CN_Wheat for final values used to calculate LCI input values. | Documentation of primary values and calculations used to compile wheat production unit process. See CN_Wheat for final values used to calculate LCI input values. | Documentation of primary values and calculations used to compile wheat production unit process. See CN_Wheat for final values used to calculate LCI input values. | Documentation of primary values and calculations used to compile wheat production unit process. See CN_Wheat for final values used to calculate LCI input values. | Documentation of primary values and calculations used to compile wheat production unit process. See CN_Wheat for final values used to calculate LCI input values. | Documentation of primary values and calculations used to compile wheat production unit process. See CN_Wheat for final values used to calculate LCI input values. | Documentation of primary values and calculations used to compile wheat production unit process. See CN_Wheat for final values used to calculate LCI input values. | Documentation of primary values and calculations used to compile wheat production unit process. See CN_Wheat for final values used to calculate LCI input values. | Documentation of primary values and calculations used to compile wheat production unit process. See CN_Wheat for final values used to calculate LCI input values. | Documentation of primary values and calculations used to compile wheat production unit process. See CN_Wheat for final values used to calculate LCI input values. | Documentation of primary values and calculations used to compile wheat production unit process. See CN_Wheat for final values used to calculate LCI input values. | Documentation of primary values and calculations used to compile wheat production unit process. See CN_Wheat for final values used to calculate LCI input values. | Documentation of primary values and calculations used to compile wheat production unit process. See CN_Wheat for final values used to calculate LCI input values. | Documentation of primary values and calculations used to compile wheat production unit process. See CN_Wheat for final values used to calculate LCI input values. | Documentation of primary values and calculations used to compile wheat production unit process. See CN_Wheat for final values used to calculate LCI input values. | Documentation of primary values and calculations used to compile wheat production unit process. See CN_Wheat for final values used to calculate LCI input values. | Documentation of primary values and calculations used to compile wheat production unit process. See CN_Wheat for final values used to calculate LCI input values. | Documentation of primary values and calculations used to compile wheat production unit process. See CN_Wheat for final values used to calculate LCI input values. | Documentation of primary values and calculations used to compile wheat production unit process. See CN_Wheat for final values used to calculate LCI input values. | Documentation of primary values and calculations used to compile wheat production unit process. See CN_Wheat for final values used to calculate LCI input values. | Documentation of primary values and calculations used to compile wheat production unit process. See CN_Wheat for final values used to calculate LCI input values. | Documentation of primary values and calculations used to compile wheat production unit process. See CN_Wheat for final values used to calculate LCI input values. | Documentation of primary values and calculations used to compile wheat production unit process. See CN_Wheat for final values used to calculate LCI input values. | Documentation of primary values and calculations used to compile wheat production unit process. See CN_Wheat for final values used to calculate LCI input values. | Documentation of primary values and calculations used to compile wheat production unit process. See CN_Wheat for final values used to calculate LCI input values. | Documentation of primary values and calculations used to compile wheat production unit process. See CN_Wheat for final values used to calculate LCI input values. | Documentation of primary values and calculations used to compile wheat production unit process. See CN_Wheat for final values used to calculate LCI input values. | Documentation of primary values and calculations used to compile wheat production unit process. See CN_Wheat for final values used to calculate LCI input values. | Documentation of primary values and calculations used to compile wheat production unit process. See CN_Wheat for final values used to calculate LCI input values. | Documentation of primary values and calculations used to compile wheat production unit process. See CN_Wheat for final values used to calculate LCI input values. | Documentation of primary values and calculations used to compile wheat production unit process. See CN_Wheat for final values used to calculate LCI input values. | Documentation of primary values and calculations used to compile wheat production unit process. See CN_Wheat for final values used to calculate LCI input values. | Documentation of primary values and calculations used to compile wheat production unit process. See CN_Wheat for final values used to calculate LCI input values. | Documentation of primary values and calculations used to compile wheat production unit process. See CN_Wheat for final values used to calculate LCI input values. | Documentation of primary values and calculations used to compile wheat production unit process. See CN_Wheat for final values used to calculate LCI input values. | Documentation of primary values and calculations used to compile wheat production unit process. See CN_Wheat for final values used to calculate LCI input values. | Documentation of primary values and calculations used to compile wheat production unit process. See CN_Wheat for final values used to calculate LCI input values. | Documentation of primary values and calculations used to compile wheat production unit process. See CN_Wheat for final values used to calculate LCI input values. | Documentation of primary values and calculations used to compile wheat production unit process. See CN_Wheat for final values used to calculate LCI input values. | Documentation of primary values and calculations used to compile wheat production unit process. See CN_Wheat for final values used to calculate LCI input values. | Documentation of primary values and calculations used to compile wheat production unit process. See CN_Wheat for final values used to calculate LCI input values. | Documentation of primary values and calculations used to compile wheat production unit process. See CN_Wheat for final values used to calculate LCI input values. | Documentation of primary values and calculations used to compile wheat production unit process. See CN_Wheat for final values used to calculate LCI input values. | Documentation of primary values and calculations used to compile wheat production unit process. See CN_Wheat for final values used to calculate LCI input values. | Documentation of primary values and calculations used to compile wheat production unit process. See CN_Wheat for final values used to calculate LCI input values. | Documentation of primary values and calculations used to compile wheat production unit process. See CN_Wheat for final values used to calculate LCI input values. | Documentation of primary values and calculations used to compile wheat production unit process. See CN_Wheat for final values used to calculate LCI input values. | Documentation of primary values and calculations used to compile wheat production unit process. See CN_Wheat for final values used to calculate LCI input values. | Documentation of primary values and calculations used to compile wheat production unit process. See CN_Wheat for final values used to calculate LCI input values. | Documentation of primary values and calculations used to compile wheat production unit process. See CN_Wheat for final values used to calculate LCI input values. | Documentation of primary values and calculations used to compile wheat production unit process. See CN_Wheat for final values used to calculate LCI input values. | Documentation of primary values and calculations used to compile wheat production unit process. See CN_Wheat for final values used to calculate LCI input values. | Documentation of primary values and calculations used to compile wheat production unit process. See CN_Wheat for final values used to calculate LCI input values. | Documentation of primary values and calculations used to compile wheat production unit process. See CN_Wheat for final values used to calculate LCI input values. | Documentation of primary values and calculations used to compile wheat production unit process. See CN_Wheat for final values used to calculate LCI input values. | Documentation of primary values and calculations used to compile wheat production unit process. See CN_Wheat for final values used to calculate LCI input values. | Documentation of primary values and calculations used to compile wheat production unit process. See CN_Wheat for final values used to calculate LCI input values. | Documentation of primary values and calculations used to compile wheat production unit process. See CN_Wheat for final values used to calculate LCI input values. | Documentation of primary values and calculations used to compile wheat production unit process. See CN_Wheat for final values used to calculate LCI input values. | Documentation of primary values and calculations used to compile wheat production unit process. See CN_Wheat for final values used to calculate LCI input values. | Documentation of primary values and calculations used to compile wheat production unit process. See CN_Wheat for final values used to calculate LCI input values. | Documentation of primary values and calculations used to compile wheat production unit process. See CN_Wheat for final values used to calculate LCI input values. | Documentation of primary values and calculations used to compile wheat production unit process. See CN_Wheat for final values used to calculate LCI input values. | Documentation of primary values and calculations used to compile wheat production unit process. See CN_Wheat for final values used to calculate LCI input values. | Documentation of primary values and calculations used to compile wheat production unit process. See CN_Wheat for final values used to calculate LCI input values. | Documentation of primary values and calculations used to compile wheat production unit process. See CN_Wheat for final values used to calculate LCI input values. | Documentation of primary values and calculations used to compile wheat production unit process. See CN_Wheat for final values used to calculate LCI input values. | Documentation of primary values and calculations used to compile wheat production unit process. See CN_Wheat for final values used to calculate LCI input values. | Documentation of primary values and calculations used to compile wheat production unit process. See CN_Wheat for final values used to calculate LCI input values. | Documentation of primary values and calculations used to compile wheat production unit process. See CN_Wheat for final values used to calculate LCI input values. | Documentation of primary values and calculations used to compile wheat production unit process. See CN_Wheat for final values used to calculate LCI input values. | Documentation of primary values and calculations used to compile wheat production unit process. See CN_Wheat for final values used to calculate LCI input values. | Documentation of primary values and calculations used to compile wheat production unit process. See CN_Wheat for final values used to calculate LCI input values. | Documentation of primary values and calculations used to compile wheat production unit process. See CN_Wheat for final values used to calculate LCI input values. | Documentation of primary values and calculations used to compile wheat production unit process. See CN_Wheat for final values used to calculate LCI input values. | Documentation of primary values and calculations used to compile wheat production unit process. See CN_Wheat for final values used to calculate LCI input values. | Documentation of primary values and calculations used to compile wheat production unit process. See CN_Wheat for final values used to calculate LCI input values. | Documentation of primary values and calculations used to compile wheat production unit process. See CN_Wheat for final values used to calculate LCI input values. | Documentation of primary values and calculations used to compile wheat production unit process. See CN_Wheat for final values used to calculate LCI input values. | Documentation of primary values and calculations used to compile wheat production unit process. See CN_Wheat for final values used to calculate LCI input values. | Documentation of primary values and calculations used to compile wheat production unit process. See CN_Wheat for final values used to calculate LCI input values. | Documentation of primary values and calculations used to compile wheat production unit process. See CN_Wheat for final values used to calculate LCI input values. | Documentation of primary values and calculations used to compile wheat production unit process. See CN_Wheat for final values used to calculate LCI input values. | Documentation of primary values and calculations used to compile wheat production unit process. See CN_Wheat for final values used to calculate LCI input values. | Documentation of primary values and calculations used to compile wheat production unit process. See CN_Wheat for final values used to calculate LCI input values. | Documentation of primary values and calculations used to compile wheat production unit process. See CN_Wheat for final values used to calculate LCI input values. | Documentation of primary values and calculations used to compile wheat production unit process. See CN_Wheat for final values used to calculate LCI input values. | Documentation of primary values and calculations used to compile wheat production unit process. See CN_Wheat for final values used to calculate LCI input values. | Documentation of primary values and calculations used to compile wheat production unit process. See CN_Wheat for final values used to calculate LCI input values. | Documentation of primary values and calculations used to compile wheat production unit process. See CN_Wheat for final values used to calculate LCI input values. | Documentation of primary values and calculations used to compile wheat production unit process. See CN_Wheat for final values used to calculate LCI input values. | Documentation of primary values and calculations used to compile wheat production unit process. See CN_Wheat for final values used to calculate LCI input values. | Documentation of primary values and calculations used to compile wheat production unit process. See CN_Wheat for final values used to calculate LCI input values. | Documentation of primary values and calculations used to compile wheat production unit process. See CN_Wheat for final values used to calculate LCI input values. | Documentation of primary values and calculations used to compile wheat production unit process. See CN_Wheat for final values used to calculate LCI input values. | Documentation of primary values and calculations used to compile wheat production unit process. See CN_Wheat for final values used to calculate LCI input values. | Documentation of primary values and calculations used to compile wheat production unit process. See CN_Wheat for final values used to calculate LCI input values. | Documentation of primary values and calculations used to compile wheat production unit process. See CN_Wheat for final values used to calculate LCI input values. | Documentation of primary values and calculations used to compile wheat production unit process. See CN_Wheat for final values used to calculate LCI input values. | Documentation of primary values and calculations used to compile wheat production unit process. See CN_Wheat for final values used to calculate LCI input values. | Documentation of primary values and calculations used to compile wheat production unit process. See CN_Wheat for final values used to calculate LCI input values. | Documentation of primary values and calculations used to compile wheat production unit process. See CN_Wheat for final values used to calculate LCI input values. | Documentation of primary values and calculations used to compile wheat production unit process. See CN_Wheat for final values used to calculate LCI input values. | Documentation of primary values and calculations used to compile wheat production unit process. See CN_Wheat for final values used to calculate LCI input values. | Documentation of primary values and calculations used to compile wheat production unit process. See CN_Wheat for final values used to calculate LCI input values. | Documentation of primary values and calculations used to compile wheat production unit process. See CN_Wheat for final values used to calculate LCI input values. | Documentation of primary values and calculations used to compile wheat production unit process. See CN_Wheat for final values used to calculate LCI input values. | Documentation of primary values and calculations used to compile wheat production unit process. See CN_Wheat for final values used to calculate LCI input values. | Documentation of primary values and calculations used to compile wheat production unit process. See CN_Wheat for final values used to calculate LCI input values. | Documentation of primary values and calculations used to compile wheat production unit process. See CN_Wheat for final values used to calculate LCI input values. | Documentation of primary values and calculations used to compile wheat production unit process. See CN_Wheat for final values used to calculate LCI input values. | Documentation of primary values and calculations used to compile wheat production unit process. See CN_Wheat for final values used to calculate LCI input values. | Documentation of primary values and calculations used to compile wheat production unit process. See CN_Wheat for final values used to calculate LCI input values. | Documentation of primary values and calculations used to compile wheat production unit process. See CN_Wheat for final values used to calculate LCI input values. | Documentation of primary values and calculations used to compile wheat production unit process. See CN_Wheat for final values used to calculate LCI input values. | Documentation of primary values and calculations used to compile wheat production unit process. See CN_Wheat for final values used to calculate LCI input values. | Documentation of primary values and calculations used to compile wheat production unit process. See CN_Wheat for final values used to calculate LCI input values. | Documentation of primary values and calculations used to compile wheat production unit process. See CN_Wheat for final values used to calculate LCI input values. | Documentation of primary values and calculations used to compile wheat production unit process. See CN_Wheat for final values used to calculate LCI input values. | Documentation of primary values and calculations used to compile wheat production unit process. See CN_Wheat for final values used to calculate LCI input values. | Documentation of primary values and calculations used to compile wheat production unit process. See CN_Wheat for final values used to calculate LCI input values. | Documentation of primary values and calculations used to compile wheat production unit process. See CN_Wheat for final values used to calculate LCI input values. | Documentation of primary values and calculations used to compile wheat production unit process. See CN_Wheat for final values used to calculate LCI input values. | Documentation of primary values and calculations used to compile wheat production unit process. See CN_Wheat for final values used to calculate LCI input values. | Documentation of primary values and calculations used to compile wheat production unit process. See CN_Wheat for final values used to calculate LCI input values. | Documentation of primary values and calculations used to compile wheat production unit process. See CN_Wheat for final values used to calculate LCI input values. | Documentation of primary values and calculations used to compile wheat production unit process. See CN_Wheat for final values used to calculate LCI input values. | Documentation of primary values and calculations used to compile wheat production unit process. See CN_Wheat for final values used to calculate LCI input values. | Documentation of primary values and calculations used to compile wheat production unit process. See CN_Wheat for final values used to calculate LCI input values. | Documentation of primary values and calculations used to compile wheat production unit process. See CN_Wheat for final values used to calculate LCI input values. | Documentation of primary values and calculations used to compile wheat production unit process. See CN_Wheat for final values used to calculate LCI input values. | Documentation of primary values and calculations used to compile wheat production unit process. See CN_Wheat for final values used to calculate LCI input values. | Documentation of primary values and calculations used to compile wheat production unit process. See CN_Wheat for final values used to calculate LCI input values. | Documentation of primary values and calculations used to compile wheat production unit process. See CN_Wheat for final values used to calculate LCI input values. | Documentation of primary values and calculations used to compile wheat production unit process. See CN_Wheat for final values used to calculate LCI input values. | Documentation of primary values and calculations used to compile wheat production unit process. See CN_Wheat for final values used to calculate LCI input values. | Documentation of primary values and calculations used to compile wheat production unit process. See CN_Wheat for final values used to calculate LCI input values. | Documentation of primary values and calculations used to compile wheat production unit process. See CN_Wheat for final values used to calculate LCI input values. | Documentation of primary values and calculations used to compile wheat production unit process. See CN_Wheat for final values used to calculate LCI input values. | Documentation of primary values and calculations used to compile wheat production unit process. See CN_Wheat for final values used to calculate LCI input values. | Documentation of primary values and calculations used to compile wheat production unit process. See CN_Wheat for final values used to calculate LCI input values. | Documentation of primary values and calculations used to compile wheat production unit process. See CN_Wheat for final values used to calculate LCI input values. | Documentation of primary values and calculations used to compile wheat production unit process. See CN_Wheat for final values used to calculate LCI input values. | Documentation of primary values and calculations used to compile wheat production unit process. See CN_Wheat for final values used to calculate LCI input values. | Documentation of primary values and calculations used to compile wheat production unit process. See CN_Wheat for final values used to calculate LCI input values. | Documentation of primary values and calculations used to compile wheat production unit process. See CN_Wheat for final values used to calculate LCI input values. | Documentation of primary values and calculations used to compile wheat production unit process. See CN_Wheat for final values used to calculate LCI input values. | Documentation of primary values and calculations used to compile wheat production unit process. See CN_Wheat for final values used to calculate LCI input values. | Documentation of primary values and calculations used to compile wheat production unit process. See CN_Wheat for final values used to calculate LCI input values. | Documentation of primary values and calculations used to compile wheat production unit process. See CN_Wheat for final values used to calculate LCI input values. | Documentation of primary values and calculations used to compile wheat production unit process. See CN_Wheat for final values used to calculate LCI input values. | Documentation of primary values and calculations used to compile wheat production unit process. See CN_Wheat for final values used to calculate LCI input values. | Documentation of primary values and calculations used to compile wheat production unit process. See CN_Wheat for final values used to calculate LCI input values. | Documentation of primary values and calculations used to compile wheat production unit process. See CN_Wheat for final values used to calculate LCI input values. | Documentation of primary values and calculations used to compile wheat production unit process. See CN_Wheat for final values used to calculate LCI input values. | Documentation of primary values and calculations used to compile wheat production unit process. See CN_Wheat for final values used to calculate LCI input values. | Documentation of primary values and calculations used to compile wheat production unit process. See CN_Wheat for final values used to calculate LCI input values. | Documentation of primary values and calculations used to compile wheat production unit process. See CN_Wheat for final values used to calculate LCI input values. | Documentation of primary values and calculations used to compile wheat production unit process. See CN_Wheat for final values used to calculate LCI input values. | Documentation of primary values and calculations used to compile wheat production unit process. See CN_Wheat for final values used to calculate LCI input values. | Documentation of primary values and calculations used to compile wheat production unit process. See CN_Wheat for final values used to calculate LCI input values. | Documentation of primary values and calculations used to compile wheat production unit process. See CN_Wheat for final values used to calculate LCI input values. | Documentation of primary values and calculations used to compile wheat production unit process. See CN_Wheat for final values used to calculate LCI input values. | Documentation of primary values and calculations used to compile wheat production unit process. See CN_Wheat for final values used to calculate LCI input values. | Documentation of primary values and calculations used to compile wheat production unit process. See CN_Wheat for final values used to calculate LCI input values. | Documentation of primary values and calculations used to compile wheat production unit process. See CN_Wheat for final values used to calculate LCI input values. | Documentation of primary values and calculations used to compile wheat production unit process. See CN_Wheat for final values used to calculate LCI input values. | Documentation of primary values and calculations used to compile wheat production unit process. See CN_Wheat for final values used to calculate LCI input values. | Documentation of primary values and calculations used to compile wheat production unit process. See CN_Wheat for final values used to calculate LCI input values. | Documentation of primary values and calculations used to compile wheat production unit process. See CN_Wheat for final values used to calculate LCI input values. | Documentation of primary values and calculations used to compile wheat production unit process. See CN_Wheat for final values used to calculate LCI input values. | Documentation of primary values and calculations used to compile wheat production unit process. See CN_Wheat for final values used to calculate LCI input values. | Documentation of primary values and calculations used to compile wheat production unit process. See CN_Wheat for final values used to calculate LCI input values. | Documentation of primary values and calculations used to compile wheat production unit process. See CN_Wheat for final values used to calculate LCI input values. | Documentation of primary values and calculations used to compile wheat production unit process. See CN_Wheat for final values used to calculate LCI input values. | Documentation of primary values and calculations used to compile wheat production unit process. See CN_Wheat for final values used to calculate LCI input values. | Documentation of primary values and calculations used to compile wheat production unit process. See CN_Wheat for final values used to calculate LCI input values. | Documentation of primary values and calculations used to compile wheat production unit process. See CN_Wheat for final values used to calculate LCI input values. | Documentation of primary values and calculations used to compile wheat production unit process. See CN_Wheat for final values used to calculate LCI input values. | Documentation of primary values and calculations used to compile wheat production unit process. See CN_Wheat for final values used to calculate LCI input values. | Documentation of primary values and calculations used to compile wheat production unit process. See CN_Wheat for final values used to calculate LCI input values. | Documentation of primary values and calculations used to compile wheat production unit process. See CN_Wheat for final values used to calculate LCI input values. | Documentation of primary values and calculations used to compile wheat production unit process. See CN_Wheat for final values used to calculate LCI input values. | Documentation of primary values and calculations used to compile wheat production unit process. See CN_Wheat for final values used to calculate LCI input values. | Documentation of primary values and calculations used to compile wheat production unit process. See CN_Wheat for final values used to calculate LCI input values. | Documentation of primary values and calculations used to compile wheat production unit process. See CN_Wheat for final values used to calculate LCI input values. | Documentation of primary values and calculations used to compile wheat production unit process. See CN_Wheat for final values used to calculate LCI input values. | Documentation of primary values and calculations used to compile wheat production unit process. See CN_Wheat for final values used to calculate LCI input values. | Documentation of primary values and calculations used to compile wheat production unit process. See CN_Wheat for final values used to calculate LCI input values. | Documentation of primary values and calculations used to compile wheat production unit process. See CN_Wheat for final values used to calculate LCI input values. | Documentation of primary values and calculations used to compile wheat production unit process. See CN_Wheat for final values used to calculate LCI input values. | Documentation of primary values and calculations used to compile wheat production unit process. See CN_Wheat for final values used to calculate LCI input values. | Documentation of primary values and calculations used to compile wheat production unit process. See CN_Wheat for final values used to calculate LCI input values. | Documentation of primary values and calculations used to compile wheat production unit process. See CN_Wheat for final values used to calculate LCI input values. | Documentation of primary values and calculations used to compile wheat production unit process. See CN_Wheat for final values used to calculate LCI input values. | Documentation of primary values and calculations used to compile wheat production unit process. See CN_Wheat for final values used to calculate LCI input values. | Documentation of primary values and calculations used to compile wheat production unit process. See CN_Wheat for final values used to calculate LCI input values. | Documentation of primary values and calculations used to compile wheat production unit process. See CN_Wheat for final values used to calculate LCI input values. | Documentation of primary values and calculations used to compile wheat production unit process. See CN_Wheat for final values used to calculate LCI input values. | Documentation of primary values and calculations used to compile wheat production unit process. See CN_Wheat for final values used to calculate LCI input values. | Documentation of primary values and calculations used to compile wheat production unit process. See CN_Wheat for final values used to calculate LCI input values. | Documentation of primary values and calculations used to compile wheat production unit process. See CN_Wheat for final values used to calculate LCI input values. | Documentation of primary values and calculations used to compile wheat production unit process. See CN_Wheat for final values used to calculate LCI input values. | Documentation of primary values and calculations used to compile wheat production unit process. See CN_Wheat for final values used to calculate LCI input values. | Documentation of primary values and calculations used to compile wheat production unit process. See CN_Wheat for final values used to calculate LCI input values. | Documentation of primary values and calculations used to compile wheat production unit process. See CN_Wheat for final values used to calculate LCI input values. | Documentation of primary values and calculations used to compile wheat production unit process. See CN_Wheat for final values used to calculate LCI input values. | Documentation of primary values and calculations used to compile wheat production unit process. See CN_Wheat for final values used to calculate LCI input values. | Documentation of primary values and calculations used to compile wheat production unit process. See CN_Wheat for final values used to calculate LCI input values. | Documentation of primary values and calculations used to compile wheat production unit process. See CN_Wheat for final values used to calculate LCI input values. | Documentation of primary values and calculations used to compile wheat production unit process. See CN_Wheat for final values used to calculate LCI input values. | Documentation of primary values and calculations used to compile wheat production unit process. See CN_Wheat for final values used to calculate LCI input values. | Documentation of primary values and calculations used to compile wheat production unit process. See CN_Wheat for final values used to calculate LCI input values. | Documentation of primary values and calculations used to compile wheat production unit process. See CN_Wheat for final values used to calculate LCI input values. | Documentation of primary values and calculations used to compile wheat production unit process. See CN_Wheat for final values used to calculate LCI input values. | Documentation of primary values and calculations used to compile wheat production unit process. See CN_Wheat for final values used to calculate LCI input values. | Documentation of primary values and calculations used to compile wheat production unit process. See CN_Wheat for final values used to calculate LCI input values. | Documentation of primary values and calculations used to compile wheat production unit process. See CN_Wheat for final values used to calculate LCI input values. | Documentation of primary values and calculations used to compile wheat production unit process. See CN_Wheat for final values used to calculate LCI input values. | Documentation of primary values and calculations used to compile wheat production unit process. See CN_Wheat for final values used to calculate LCI input values. | Documentation of primary values and calculations used to compile wheat production unit process. See CN_Wheat for final values used to calculate LCI input values. | Documentation of primary values and calculations used to compile wheat production unit process. See CN_Wheat for final values used to calculate LCI input values. | Documentation of primary values and calculations used to compile wheat production unit process. See CN_Wheat for final values used to calculate LCI input values. | Documentation of primary values and calculations used to compile wheat production unit process. See CN_Wheat for final values used to calculate LCI input values. | Documentation of primary values and calculations used to compile wheat production unit process. See CN_Wheat for final values used to calculate LCI input values. | Documentation of primary values and calculations used to compile wheat production unit process. See CN_Wheat for final values used to calculate LCI input values. | Documentation of primary values and calculations used to compile wheat production unit process. See CN_Wheat for final values used to calculate LCI input values. | Documentation of primary values and calculations used to compile wheat production unit process. See CN_Wheat for final values used to calculate LCI input values. | Documentation of primary values and calculations used to compile wheat production unit process. See CN_Wheat for final values used to calculate LCI input values. | Documentation of primary values and calculations used to compile wheat production unit process. See CN_Wheat for final values used to calculate LCI input values. | Documentation of primary values and calculations used to compile wheat production unit process. See CN_Wheat for final values used to calculate LCI input values. | Documentation of primary values and calculations used to compile wheat production unit process. See CN_Wheat for final values used to calculate LCI input values. | Documentation of primary values and calculations used to compile wheat production unit process. See CN_Wheat for final values used to calculate LCI input values. | Documentation of primary values and calculations used to compile wheat production unit process. See CN_Wheat for final values used to calculate LCI input values. | Documentation of primary values and calculations used to compile wheat production unit process. See CN_Wheat for final values used to calculate LCI input values. | Documentation of primary values and calculations used to compile wheat production unit process. See CN_Wheat for final values used to calculate LCI input values. | Documentation of primary values and calculations used to compile wheat production unit process. See CN_Wheat for final values used to calculate LCI input values. | Documentation of primary values and calculations used to compile wheat production unit process. See CN_Wheat for final values used to calculate LCI input values. | Documentation of primary values and calculations used to compile wheat production unit process. See CN_Wheat for final values used to calculate LCI input values. | Documentation of primary values and calculations used to compile wheat production unit process. See CN_Wheat for final values used to calculate LCI input values. | Documentation of primary values and calculations used to compile wheat production unit process. See CN_Wheat for final values used to calculate LCI input values. | Documentation of primary values and calculations used to compile wheat production unit process. See CN_Wheat for final values used to calculate LCI input values. | Documentation of primary values and calculations used to compile wheat production unit process. See CN_Wheat for final values used to calculate LCI input values. | Documentation of primary values and calculations used to compile wheat production unit process. See CN_Wheat for final values used to calculate LCI input values. | Documentation of primary values and calculations used to compile wheat production unit process. See CN_Wheat for final values used to calculate LCI input values. | Documentation of primary values and calculations used to compile wheat production unit process. See CN_Wheat for final values used to calculate LCI input values. | Documentation of primary values and calculations used to compile wheat production unit process. See CN_Wheat for final values used to calculate LCI input values. | Documentation of primary values and calculations used to compile wheat production unit process. See CN_Wheat for final values used to calculate LCI input values. | Documentation of primary values and calculations used to compile wheat production unit process. See CN_Wheat for final values used to calculate LCI input values. | Documentation of primary values and calculations used to compile wheat production unit process. See CN_Wheat for final values used to calculate LCI input values. | Documentation of primary values and calculations used to compile wheat production unit process. See CN_Wheat for final values used to calculate LCI input values. | Documentation of primary values and calculations used to compile wheat production unit process. See CN_Wheat for final values used to calculate LCI input values. | Documentation of primary values and calculations used to compile wheat production unit process. See CN_Wheat for final values used to calculate LCI input values. | Documentation of primary values and calculations used to compile wheat production unit process. See CN_Wheat for final values used to calculate LCI input values. | Documentation of primary values and calculations used to compile wheat production unit process. See CN_Wheat for final values used to calculate LCI input values. | Documentation of primary values and calculations used to compile wheat production unit process. See CN_Wheat for final values used to calculate LCI input values. | Documentation of primary values and calculations used to compile wheat production unit process. See CN_Wheat for final values used to calculate LCI input values. | Documentation of primary values and calculations used to compile wheat production unit process. See CN_Wheat for final values used to calculate LCI input values. | Documentation of primary values and calculations used to compile wheat production unit process. See CN_Wheat for final values used to calculate LCI input values. | Documentation of primary values and calculations used to compile wheat production unit process. See CN_Wheat for final values used to calculate LCI input values. | Documentation of primary values and calculations used to compile wheat production unit process. See CN_Wheat for final values used to calculate LCI input values. | Documentation of primary values and calculations used to compile wheat production unit process. See CN_Wheat for final values used to calculate LCI input values. | Documentation of primary values and calculations used to compile wheat production unit process. See CN_Wheat for final values used to calculate LCI input values. | Documentation of primary values and calculations used to compile wheat production unit process. See CN_Wheat for final values used to calculate LCI input values. | Documentation of primary values and calculations used to compile wheat production unit process. See CN_Wheat for final values used to calculate LCI input values. | Documentation of primary values and calculations used to compile wheat production unit process. See CN_Wheat for final values used to calculate LCI input values. | Documentation of primary values and calculations used to compile wheat production unit process. See CN_Wheat for final values used to calculate LCI input values. | Documentation of primary values and calculations used to compile wheat production unit process. See CN_Wheat for final values used to calculate LCI input values. | Documentation of primary values and calculations used to compile wheat production unit process. See CN_Wheat for final values used to calculate LCI input values. | Documentation of primary values and calculations used to compile wheat production unit process. See CN_Wheat for final values used to calculate LCI input values. | Documentation of primary values and calculations used to compile wheat production unit process. See CN_Wheat for final values used to calculate LCI input values. | Documentation of primary values and calculations used to compile wheat production unit process. See CN_Wheat for final values used to calculate LCI input values. | Documentation of primary values and calculations used to compile wheat production unit process. See CN_Wheat for final values used to calculate LCI input values. | Documentation of primary values and calculations used to compile wheat production unit process. See CN_Wheat for final values used to calculate LCI input values. | Documentation of primary values and calculations used to compile wheat production unit process. See CN_Wheat for final values used to calculate LCI input values. | Documentation of primary values and calculations used to compile wheat production unit process. See CN_Wheat for final values used to calculate LCI input values. | Documentation of primary values and calculations used to compile wheat production unit process. See CN_Wheat for final values used to calculate LCI input values. | Documentation of primary values and calculations used to compile wheat production unit process. See CN_Wheat for final values used to calculate LCI input values. | Documentation of primary values and calculations used to compile wheat production unit process. See CN_Wheat for final values used to calculate LCI input values. | Documentation of primary values and calculations used to compile wheat production unit process. See CN_Wheat for final values used to calculate LCI input values. | Documentation of primary values and calculations used to compile wheat production unit process. See CN_Wheat for final values used to calculate LCI input values. | Documentation of primary values and calculations used to compile wheat production unit process. See CN_Wheat for final values used to calculate LCI input values. | Documentation of primary values and calculations used to compile wheat production unit process. See CN_Wheat for final values used to calculate LCI input values. | Documentation of primary values and calculations used to compile wheat production unit process. See CN_Wheat for final values used to calculate LCI input values. | Documentation of primary values and calculations used to compile wheat production unit process. See CN_Wheat for final values used to calculate LCI input values. | Documentation of primary values and calculations used to compile wheat production unit process. See CN_Wheat for final values used to calculate LCI input values. | Documentation of primary values and calculations used to compile wheat production unit process. See CN_Wheat for final values used to calculate LCI input values. | Documentation of primary values and calculations used to compile wheat production unit process. See CN_Wheat for final values used to calculate LCI input values. | Documentation of primary values and calculations used to compile wheat production unit process. See CN_Wheat for final values used to calculate LCI input values. | Documentation of primary values and calculations used to compile wheat production unit process. See CN_Wheat for final values used to calculate LCI input values. | Documentation of primary values and calculations used to compile wheat production unit process. See CN_Wheat for final values used to calculate LCI input values. | Documentation of primary values and calculations used to compile wheat production unit process. See CN_Wheat for final values used to calculate LCI input values. | Documentation of primary values and calculations used to compile wheat production unit process. See CN_Wheat for final values used to calculate LCI input values. | Documentation of primary values and calculations used to compile wheat production unit process. See CN_Wheat for final values used to calculate LCI input values. | Documentation of primary values and calculations used to compile wheat production unit process. See CN_Wheat for final values used to calculate LCI input values. | Documentation of primary values and calculations used to compile wheat production unit process. See CN_Wheat for final values used to calculate LCI input values. | Documentation of primary values and calculations used to compile wheat production unit process. See CN_Wheat for final values used to calculate LCI input values. | Documentation of primary values and calculations used to compile wheat production unit process. See CN_Wheat for final values used to calculate LCI input values. | Documentation of primary values and calculations used to compile wheat production unit process. See CN_Wheat for final values used to calculate LCI input values. | Documentation of primary values and calculations used to compile wheat production unit process. See CN_Wheat for final values used to calculate LCI input values. | Documentation of primary values and calculations used to compile wheat production unit process. See CN_Wheat for final values used to calculate LCI input values. | Documentation of primary values and calculations used to compile wheat production unit process. See CN_Wheat for final values used to calculate LCI input values. | Documentation of primary values and calculations used to compile wheat production unit process. See CN_Wheat for final values used to calculate LCI input values. | Documentation of primary values and calculations used to compile wheat production unit process. See CN_Wheat for final values used to calculate LCI input values. | Documentation of primary values and calculations used to compile wheat production unit process. See CN_Wheat for final values used to calculate LCI input values. | Documentation of primary values and calculations used to compile wheat production unit process. See CN_Wheat for final values used to calculate LCI input values. | Documentation of primary values and calculations used to compile wheat production unit process. See CN_Wheat for final values used to calculate LCI input values. | Documentation of primary values and calculations used to compile wheat production unit process. See CN_Wheat for final values used to calculate LCI input values. | Documentation of primary values and calculations used to compile wheat production unit process. See CN_Wheat for final values used to calculate LCI input values. | Documentation of primary values and calculations used to compile wheat production unit process. See CN_Wheat for final values used to calculate LCI input values. | Documentation of primary values and calculations used to compile wheat production unit process. See CN_Wheat for final values used to calculate LCI input values. | Documentation of primary values and calculations used to compile wheat production unit process. See CN_Wheat for final values used to calculate LCI input values. | Documentation of primary values and calculations used to compile wheat production unit process. See CN_Wheat for final values used to calculate LCI input values. | Documentation of primary values and calculations used to compile wheat production unit process. See CN_Wheat for final values used to calculate LCI input values. | Documentation of primary values and calculations used to compile wheat production unit process. See CN_Wheat for final values used to calculate LCI input values. | Documentation of primary values and calculations used to compile wheat production unit process. See CN_Wheat for final values used to calculate LCI input values. | Documentation of primary values and calculations used to compile wheat production unit process. See CN_Wheat for final values used to calculate LCI input values. | Documentation of primary values and calculations used to compile wheat production unit process. See CN_Wheat for final values used to calculate LCI input values. | Documentation of primary values and calculations used to compile wheat production unit process. See CN_Wheat for final values used to calculate LCI input values. | Documentation of primary values and calculations used to compile wheat production unit process. See CN_Wheat for final values used to calculate LCI input values. | Documentation of primary values and calculations used to compile wheat production unit process. See CN_Wheat for final values used to calculate LCI input values. | Documentation of primary values and calculations used to compile wheat production unit process. See CN_Wheat for final values used to calculate LCI input values. | Documentation of primary values and calculations used to compile wheat production unit process. See CN_Wheat for final values used to calculate LCI input values. | Documentation of primary values and calculations used to compile wheat production unit process. See CN_Wheat for final values used to calculate LCI input values. | Documentation of primary values and calculations used to compile wheat production unit process. See CN_Wheat for final values used to calculate LCI input values. | Documentation of primary values and calculations used to compile wheat production unit process. See CN_Wheat for final values used to calculate LCI input values. | Documentation of primary values and calculations used to compile wheat production unit process. See CN_Wheat for final values used to calculate LCI input values. | Documentation of primary values and calculations used to compile wheat production unit process. See CN_Wheat for final values used to calculate LCI input values. | Documentation of primary values and calculations used to compile wheat production unit process. See CN_Wheat for final values used to calculate LCI input values. | Documentation of primary values and calculations used to compile wheat production unit process. See CN_Wheat for final values used to calculate LCI input values. | Documentation of primary values and calculations used to compile wheat production unit process. See CN_Wheat for final values used to calculate LCI input values. | Documentation of primary values and calculations used to compile wheat production unit process. See CN_Wheat for final values used to calculate LCI input values. | Documentation of primary values and calculations used to compile wheat production unit process. See CN_Wheat for final values used to calculate LCI input values. | Documentation of primary values and calculations used to compile wheat production unit process. See CN_Wheat for final values used to calculate LCI input values. | Documentation of primary values and calculations used to compile wheat production unit process. See CN_Wheat for final values used to calculate LCI input values. | Documentation of primary values and calculations used to compile wheat production unit process. See CN_Wheat for final values used to calculate LCI input values. | Documentation of primary values and calculations used to compile wheat production unit process. See CN_Wheat for final values used to calculate LCI input values. | Documentation of primary values and calculations used to compile wheat production unit process. See CN_Wheat for final values used to calculate LCI input values. | Documentation of primary values and calculations used to compile wheat production unit process. See CN_Wheat for final values used to calculate LCI input values. | Documentation of primary values and calculations used to compile wheat production unit process. See CN_Wheat for final values used to calculate LCI input values. | Documentation of primary values and calculations used to compile wheat production unit process. See CN_Wheat for final values used to calculate LCI input values. | Documentation of primary values and calculations used to compile wheat production unit process. See CN_Wheat for final values used to calculate LCI input values. | Documentation of primary values and calculations used to compile wheat production unit process. See CN_Wheat for final values used to calculate LCI input values. | Documentation of primary values and calculations used to compile wheat production unit process. See CN_Wheat for final values used to calculate LCI input values. | Documentation of primary values and calculations used to compile wheat production unit process. See CN_Wheat for final values used to calculate LCI input values. | Documentation of primary values and calculations used to compile wheat production unit process. See CN_Wheat for final values used to calculate LCI input values. | Documentation of primary values and calculations used to compile wheat production unit process. See CN_Wheat for final values used to calculate LCI input values. | Documentation of primary values and calculations used to compile wheat production unit process. See CN_Wheat for final values used to calculate LCI input values. | Documentation of primary values and calculations used to compile wheat production unit process. See CN_Wheat for final values used to calculate LCI input values. | Documentation of primary values and calculations used to compile wheat production unit process. See CN_Wheat for final values used to calculate LCI input values. | Documentation of primary values and calculations used to compile wheat production unit process. See CN_Wheat for final values used to calculate LCI input values. | Documentation of primary values and calculations used to compile wheat production unit process. See CN_Wheat for final values used to calculate LCI input values. | Documentation of primary values and calculations used to compile wheat production unit process. See CN_Wheat for final values used to calculate LCI input values. | Documentation of primary values and calculations used to compile wheat production unit process. See CN_Wheat for final values used to calculate LCI input values. | Documentation of primary values and calculations used to compile wheat production unit process. See CN_Wheat for final values used to calculate LCI input values. | Documentation of primary values and calculations used to compile wheat production unit process. See CN_Wheat for final values used to calculate LCI input values. | Documentation of primary values and calculations used to compile wheat production unit process. See CN_Wheat for final values used to calculate LCI input values. | Documentation of primary values and calculations used to compile wheat production unit process. See CN_Wheat for final values used to calculate LCI input values. | Documentation of primary values and calculations used to compile wheat production unit process. See CN_Wheat for final values used to calculate LCI input values. | Documentation of primary values and calculations used to compile wheat production unit process. See CN_Wheat for final values used to calculate LCI input values. | Documentation of primary values and calculations used to compile wheat production unit process. See CN_Wheat for final values used to calculate LCI input values. | Documentation of primary values and calculations used to compile wheat production unit process. See CN_Wheat for final values used to calculate LCI input values. | Documentation of primary values and calculations used to compile wheat production unit process. See CN_Wheat for final values used to calculate LCI input values. | Documentation of primary values and calculations used to compile wheat production unit process. See CN_Wheat for final values used to calculate LCI input values. | Documentation of primary values and calculations used to compile wheat production unit process. See CN_Wheat for final values used to calculate LCI input values. | Documentation of primary values and calculations used to compile wheat production unit process. See CN_Wheat for final values used to calculate LCI input values. | Documentation of primary values and calculations used to compile wheat production unit process. See CN_Wheat for final values used to calculate LCI input values. | Documentation of primary values and calculations used to compile wheat production unit process. See CN_Wheat for final values used to calculate LCI input values. | Documentation of primary values and calculations used to compile wheat production unit process. See CN_Wheat for final values used to calculate LCI input values. | Documentation of primary values and calculations used to compile wheat production unit process. See CN_Wheat for final values used to calculate LCI input values. | Documentation of primary values and calculations used to compile wheat production unit process. See CN_Wheat for final values used to calculate LCI input values. | Documentation of primary values and calculations used to compile wheat production unit process. See CN_Wheat for final values used to calculate LCI input values. | Documentation of primary values and calculations used to compile wheat production unit process. See CN_Wheat for final values used to calculate LCI input values. | Documentation of primary values and calculations used to compile wheat production unit process. See CN_Wheat for final values used to calculate LCI input values. | Documentation of primary values and calculations used to compile wheat production unit process. See CN_Wheat for final values used to calculate LCI input values. | Documentation of primary values and calculations used to compile wheat production unit process. See CN_Wheat for final values used to calculate LCI input values. | Documentation of primary values and calculations used to compile wheat production unit process. See CN_Wheat for final values used to calculate LCI input values. | Documentation of primary values and calculations used to compile wheat production unit process. See CN_Wheat for final values used to calculate LCI input values. | Documentation of primary values and calculations used to compile wheat production unit process. See CN_Wheat for final values used to calculate LCI input values. | Documentation of primary values and calculations used to compile wheat production unit process. See CN_Wheat for final values used to calculate LCI input values. | Documentation of primary values and calculations used to compile wheat production unit process. See CN_Wheat for final values used to calculate LCI input values. | Documentation of primary values and calculations used to compile wheat production unit process. See CN_Wheat for final values used to calculate LCI input values. | Documentation of primary values and calculations used to compile wheat production unit process. See CN_Wheat for final values used to calculate LCI input values. | Documentation of primary values and calculations used to compile wheat production unit process. See CN_Wheat for final values used to calculate LCI input values. | Documentation of primary values and calculations used to compile wheat production unit process. See CN_Wheat for final values used to calculate LCI input values. | Documentation of primary values and calculations used to compile wheat production unit process. See CN_Wheat for final values used to calculate LCI input values. | Documentation of primary values and calculations used to compile wheat production unit process. See CN_Wheat for final values used to calculate LCI input values. | Documentation of primary values and calculations used to compile wheat production unit process. See CN_Wheat for final values used to calculate LCI input values. | Documentation of primary values and calculations used to compile wheat production unit process. See CN_Wheat for final values used to calculate LCI input values. | Documentation of primary values and calculations used to compile wheat production unit process. See CN_Wheat for final values used to calculate LCI input values. | Documentation of primary values and calculations used to compile wheat production unit process. See CN_Wheat for final values used to calculate LCI input values. | Documentation of primary values and calculations used to compile wheat production unit process. See CN_Wheat for final values used to calculate LCI input values. | Documentation of primary values and calculations used to compile wheat production unit process. See CN_Wheat for final values used to calculate LCI input values. | Documentation of primary values and calculations used to compile wheat production unit process. See CN_Wheat for final values used to calculate LCI input values. | Documentation of primary values and calculations used to compile wheat production unit process. See CN_Wheat for final values used to calculate LCI input values. | Documentation of primary values and calculations used to compile wheat production unit process. See CN_Wheat for final values used to calculate LCI input values. | Documentation of primary values and calculations used to compile wheat production unit process. See CN_Wheat for final values used to calculate LCI input values. | Documentation of primary values and calculations used to compile wheat production unit process. See CN_Wheat for final values used to calculate LCI input values. | Documentation of primary values and calculations used to compile wheat production unit process. See CN_Wheat for final values used to calculate LCI input values. | Documentation of primary values and calculations used to compile wheat production unit process. See CN_Wheat for final values used to calculate LCI input values. | Documentation of primary values and calculations used to compile wheat production unit process. See CN_Wheat for final values used to calculate LCI input values. | Documentation of primary values and calculations used to compile wheat production unit process. See CN_Wheat for final values used to calculate LCI input values. | Documentation of primary values and calculations used to compile wheat production unit process. See CN_Wheat for final values used to calculate LCI input values. | Documentation of primary values and calculations used to compile wheat production unit process. See CN_Wheat for final values used to calculate LCI input values. | Documentation of primary values and calculations used to compile wheat production unit process. See CN_Wheat for final values used to calculate LCI input values. | Documentation of primary values and calculations used to compile wheat production unit process. See CN_Wheat for final values used to calculate LCI input values. | Documentation of primary values and calculations used to compile wheat production unit process. See CN_Wheat for final values used to calculate LCI input values. | Documentation of primary values and calculations used to compile wheat production unit process. See CN_Wheat for final values used to calculate LCI input values. | Documentation of primary values and calculations used to compile wheat production unit process. See CN_Wheat for final values used to calculate LCI input values. | Documentation of primary values and calculations used to compile wheat production unit process. See CN_Wheat for final values used to calculate LCI input values. | Documentation of primary values and calculations used to compile wheat production unit process. See CN_Wheat for final values used to calculate LCI input values. | Documentation of primary values and calculations used to compile wheat production unit process. See CN_Wheat for final values used to calculate LCI input values. | Documentation of primary values and calculations used to compile wheat production unit process. See CN_Wheat for final values used to calculate LCI input values. | Documentation of primary values and calculations used to compile wheat production unit process. See CN_Wheat for final values used to calculate LCI input values. | Documentation of primary values and calculations used to compile wheat production unit process. See CN_Wheat for final values used to calculate LCI input values. | Documentation of primary values and calculations used to compile wheat production unit process. See CN_Wheat for final values used to calculate LCI input values. | Documentation of primary values and calculations used to compile wheat production unit process. See CN_Wheat for final values used to calculate LCI input values. | Documentation of primary values and calculations used to compile wheat production unit process. See CN_Wheat for final values used to calculate LCI input values. | Documentation of primary values and calculations used to compile wheat production unit process. See CN_Wheat for final values used to calculate LCI input values. | Documentation of primary values and calculations used to compile wheat production unit process. See CN_Wheat for final values used to calculate LCI input values. | Documentation of primary values and calculations used to compile wheat production unit process. See CN_Wheat for final values used to calculate LCI input values. | Documentation of primary values and calculations used to compile wheat production unit process. See CN_Wheat for final values used to calculate LCI input values. | Documentation of primary values and calculations used to compile wheat production unit process. See CN_Wheat for final values used to calculate LCI input values. | Documentation of primary values and calculations used to compile wheat production unit process. See CN_Wheat for final values used to calculate LCI input values. | Documentation of primary values and calculations used to compile wheat production unit process. See CN_Wheat for final values used to calculate LCI input values. | Documentation of primary values and calculations used to compile wheat production unit process. See CN_Wheat for final values used to calculate LCI input values. | Documentation of primary values and calculations used to compile wheat production unit process. See CN_Wheat for final values used to calculate LCI input values. | Documentation of primary values and calculations used to compile wheat production unit process. See CN_Wheat for final values used to calculate LCI input values. | Documentation of primary values and calculations used to compile wheat production unit process. See CN_Wheat for final values used to calculate LCI input values. | Documentation of primary values and calculations used to compile wheat production unit process. See CN_Wheat for final values used to calculate LCI input values. | Documentation of primary values and calculations used to compile wheat production unit process. See CN_Wheat for final values used to calculate LCI input values. | Documentation of primary values and calculations used to compile wheat production unit process. See CN_Wheat for final values used to calculate LCI input values. | Documentation of primary values and calculations used to compile wheat production unit process. See CN_Wheat for final values used to calculate LCI input values. | Documentation of primary values and calculations used to compile wheat production unit process. See CN_Wheat for final values used to calculate LCI input values. | Documentation of primary values and calculations used to compile wheat production unit process. See CN_Wheat for final values used to calculate LCI input values. | Documentation of primary values and calculations used to compile wheat production unit process. See CN_Wheat for final values used to calculate LCI input values. | Documentation of primary values and calculations used to compile wheat production unit process. See CN_Wheat for final values used to calculate LCI input values. | Documentation of primary values and calculations used to compile wheat production unit process. See CN_Wheat for final values used to calculate LCI input values. | Documentation of primary values and calculations used to compile wheat production unit process. See CN_Wheat for final values used to calculate LCI input values. | Documentation of primary values and calculations used to compile wheat production unit process. See CN_Wheat for final values used to calculate LCI input values. | Documentation of primary values and calculations used to compile wheat production unit process. See CN_Wheat for final values used to calculate LCI input values. | Documentation of primary values and calculations used to compile wheat production unit process. See CN_Wheat for final values used to calculate LCI input values. | Documentation of primary values and calculations used to compile wheat production unit process. See CN_Wheat for final values used to calculate LCI input values. | Documentation of primary values and calculations used to compile wheat production unit process. See CN_Wheat for final values used to calculate LCI input values. | Documentation of primary values and calculations used to compile wheat production unit process. See CN_Wheat for final values used to calculate LCI input values. | Documentation of primary values and calculations used to compile wheat production unit process. See CN_Wheat for final values used to calculate LCI input values. | Documentation of primary values and calculations used to compile wheat production unit process. See CN_Wheat for final values used to calculate LCI input values. | Documentation of primary values and calculations used to compile wheat production unit process. See CN_Wheat for final values used to calculate LCI input values. | Documentation of primary values and calculations used to compile wheat production unit process. See CN_Wheat for final values used to calculate LCI input values. | Documentation of primary values and calculations used to compile wheat production unit process. See CN_Wheat for final values used to calculate LCI input values. | Documentation of primary values and calculations used to compile wheat production unit process. See CN_Wheat for final values used to calculate LCI input values. | Documentation of primary values and calculations used to compile wheat production unit process. See CN_Wheat for final values used to calculate LCI input values. | Documentation of primary values and calculations used to compile wheat production unit process. See CN_Wheat for final values used to calculate LCI input values. | Documentation of primary values and calculations used to compile wheat production unit process. See CN_Wheat for final values used to calculate LCI input values. | Documentation of primary values and calculations used to compile wheat production unit process. See CN_Wheat for final values used to calculate LCI input values. | Documentation of primary values and calculations used to compile wheat production unit process. See CN_Wheat for final values used to calculate LCI input values. | Documentation of primary values and calculations used to compile wheat production unit process. See CN_Wheat for final values used to calculate LCI input values. | Documentation of primary values and calculations used to compile wheat production unit process. See CN_Wheat for final values used to calculate LCI input values. | Documentation of primary values and calculations used to compile wheat production unit process. See CN_Wheat for final values used to calculate LCI input values. | Documentation of primary values and calculations used to compile wheat production unit process. See CN_Wheat for final values used to calculate LCI input values. | Documentation of primary values and calculations used to compile wheat production unit process. See CN_Wheat for final values used to calculate LCI input values. | Documentation of primary values and calculations used to compile wheat production unit process. See CN_Wheat for final values used to calculate LCI input values. | Documentation of primary values and calculations used to compile wheat production unit process. See CN_Wheat for final values used to calculate LCI input values. | Documentation of primary values and calculations used to compile wheat production unit process. See CN_Wheat for final values used to calculate LCI input values. | Documentation of primary values and calculations used to compile wheat production unit process. See CN_Wheat for final values used to calculate LCI input values. | Documentation of primary values and calculations used to compile wheat production unit process. See CN_Wheat for final values used to calculate LCI input values. | Documentation of primary values and calculations used to compile wheat production unit process. See CN_Wheat for final values used to calculate LCI input values. | Documentation of primary values and calculations used to compile wheat production unit process. See CN_Wheat for final values used to calculate LCI input values. | Documentation of primary values and calculations used to compile wheat production unit process. See CN_Wheat for final values used to calculate LCI input values. | Documentation of primary values and calculations used to compile wheat production unit process. See CN_Wheat for final values used to calculate LCI input values. | Documentation of primary values and calculations used to compile wheat production unit process. See CN_Wheat for final values used to calculate LCI input values. | Documentation of primary values and calculations used to compile wheat production unit process. See CN_Wheat for final values used to calculate LCI input values. | Documentation of primary values and calculations used to compile wheat production unit process. See CN_Wheat for final values used to calculate LCI input values. | Documentation of primary values and calculations used to compile wheat production unit process. See CN_Wheat for final values used to calculate LCI input values. | Documentation of primary values and calculations used to compile wheat production unit process. See CN_Wheat for final values used to calculate LCI input values. | Documentation of primary values and calculations used to compile wheat production unit process. See CN_Wheat for final values used to calculate LCI input values. | Documentation of primary values and calculations used to compile wheat production unit process. See CN_Wheat for final values used to calculate LCI input values. | Documentation of primary values and calculations used to compile wheat production unit process. See CN_Wheat for final values used to calculate LCI input values. | Documentation of primary values and calculations used to compile wheat production unit process. See CN_Wheat for final values used to calculate LCI input values. | Documentation of primary values and calculations used to compile wheat production unit process. See CN_Wheat for final values used to calculate LCI input values. | Documentation of primary values and calculations used to compile wheat production unit process. See CN_Wheat for final values used to calculate LCI input values. | Documentation of primary values and calculations used to compile wheat production unit process. See CN_Wheat for final values used to calculate LCI input values. | Documentation of primary values and calculations used to compile wheat production unit process. See CN_Wheat for final values used to calculate LCI input values. | Documentation of primary values and calculations used to compile wheat production unit process. See CN_Wheat for final values used to calculate LCI input values. | Documentation of primary values and calculations used to compile wheat production unit process. See CN_Wheat for final values used to calculate LCI input values. | Documentation of primary values and calculations used to compile wheat production unit process. See CN_Wheat for final values used to calculate LCI input values. | Documentation of primary values and calculations used to compile wheat production unit process. See CN_Wheat for final values used to calculate LCI input values. | Documentation of primary values and calculations used to compile wheat production unit process. See CN_Wheat for final values used to calculate LCI input values. | Documentation of primary values and calculations used to compile wheat production unit process. See CN_Wheat for final values used to calculate LCI input values. | Documentation of primary values and calculations used to compile wheat production unit process. See CN_Wheat for final values used to calculate LCI input values. | Documentation of primary values and calculations used to compile wheat production unit process. See CN_Wheat for final values used to calculate LCI input values. | Documentation of primary values and calculations used to compile wheat production unit process. See CN_Wheat for final values used to calculate LCI input values. | Documentation of primary values and calculations used to compile wheat production unit process. See CN_Wheat for final values used to calculate LCI input values. | Documentation of primary values and calculations used to compile wheat production unit process. See CN_Wheat for final values used to calculate LCI input values. | Documentation of primary values and calculations used to compile wheat production unit process. See CN_Wheat for final values used to calculate LCI input values. | Documentation of primary values and calculations used to compile wheat production unit process. See CN_Wheat for final values used to calculate LCI input values. | Documentation of primary values and calculations used to compile wheat production unit process. See CN_Wheat for final values used to calculate LCI input values. | Documentation of primary values and calculations used to compile wheat production unit process. See CN_Wheat for final values used to calculate LCI input values. | Documentation of primary values and calculations used to compile wheat production unit process. See CN_Wheat for final values used to calculate LCI input values. | Documentation of primary values and calculations used to compile wheat production unit process. See CN_Wheat for final values used to calculate LCI input values. | Documentation of primary values and calculations used to compile wheat production unit process. See CN_Wheat for final values used to calculate LCI input values. | Documentation of primary values and calculations used to compile wheat production unit process. See CN_Wheat for final values used to calculate LCI input values. | Documentation of primary values and calculations used to compile wheat production unit process. See CN_Wheat for final values used to calculate LCI input values. | Documentation of primary values and calculations used to compile wheat production unit process. See CN_Wheat for final values used to calculate LCI input values. | Documentation of primary values and calculations used to compile wheat production unit process. See CN_Wheat for final values used to calculate LCI input values. | Documentation of primary values and calculations used to compile wheat production unit process. See CN_Wheat for final values used to calculate LCI input values. | Documentation of primary values and calculations used to compile wheat production unit process. See CN_Wheat for final values used to calculate LCI input values. | Documentation of primary values and calculations used to compile wheat production unit process. See CN_Wheat for final values used to calculate LCI input values. | Documentation of primary values and calculations used to compile wheat production unit process. See CN_Wheat for final values used to calculate LCI input values. | Documentation of primary values and calculations used to compile wheat production unit process. See CN_Wheat for final values used to calculate LCI input values. | Documentation of primary values and calculations used to compile wheat production unit process. See CN_Wheat for final values used to calculate LCI input values. | Documentation of primary values and calculations used to compile wheat production unit process. See CN_Wheat for final values used to calculate LCI input values. | Documentation of primary values and calculations used to compile wheat production unit process. See CN_Wheat for final values used to calculate LCI input values. | Documentation of primary values and calculations used to compile wheat production unit process. See CN_Wheat for final values used to calculate LCI input values. | Documentation of primary values and calculations used to compile wheat production unit process. See CN_Wheat for final values used to calculate LCI input values. | Documentation of primary values and calculations used to compile wheat production unit process. See CN_Wheat for final values used to calculate LCI input values. | Documentation of primary values and calculations used to compile wheat production unit process. See CN_Wheat for final values used to calculate LCI input values. | Documentation of primary values and calculations used to compile wheat production unit process. See CN_Wheat for final values used to calculate LCI input values. | Documentation of primary values and calculations used to compile wheat production unit process. See CN_Wheat for final values used to calculate LCI input values. | Documentation of primary values and calculations used to compile wheat production unit process. See CN_Wheat for final values used to calculate LCI input values. | Documentation of primary values and calculations used to compile wheat production unit process. See CN_Wheat for final values used to calculate LCI input values. | Documentation of primary values and calculations used to compile wheat production unit process. See CN_Wheat for final values used to calculate LCI input values. | Documentation of primary values and calculations used to compile wheat production unit process. See CN_Wheat for final values used to calculate LCI input values. | Documentation of primary values and calculations used to compile wheat production unit process. See CN_Wheat for final values used to calculate LCI input values. | Documentation of primary values and calculations used to compile wheat production unit process. See CN_Wheat for final values used to calculate LCI input values. | Documentation of primary values and calculations used to compile wheat production unit process. See CN_Wheat for final values used to calculate LCI input values. | Documentation of primary values and calculations used to compile wheat production unit process. See CN_Wheat for final values used to calculate LCI input values. | Documentation of primary values and calculations used to compile wheat production unit process. See CN_Wheat for final values used to calculate LCI input values. | Documentation of primary values and calculations used to compile wheat production unit process. See CN_Wheat for final values used to calculate LCI input values. | Documentation of primary values and calculations used to compile wheat production unit process. See CN_Wheat for final values used to calculate LCI input values. | Documentation of primary values and calculations used to compile wheat production unit process. See CN_Wheat for final values used to calculate LCI input values. | Documentation of primary values and calculations used to compile wheat production unit process. See CN_Wheat for final values used to calculate LCI input values. | Documentation of primary values and calculations used to compile wheat production unit process. See CN_Wheat for final values used to calculate LCI input values. | Documentation of primary values and calculations used to compile wheat production unit process. See CN_Wheat for final values used to calculate LCI input values. | Documentation of primary values and calculations used to compile wheat production unit process. See CN_Wheat for final values used to calculate LCI input values. | Documentation of primary values and calculations used to compile wheat production unit process. See CN_Wheat for final values used to calculate LCI input values. | Documentation of primary values and calculations used to compile wheat production unit process. See CN_Wheat for final values used to calculate LCI input values. | Documentation of primary values and calculations used to compile wheat production unit process. See CN_Wheat for final values used to calculate LCI input values. | Documentation of primary values and calculations used to compile wheat production unit process. See CN_Wheat for final values used to calculate LCI input values. | Documentation of primary values and calculations used to compile wheat production unit process. See CN_Wheat for final values used to calculate LCI input values. | Documentation of primary values and calculations used to compile wheat production unit process. See CN_Wheat for final values used to calculate LCI input values. | Documentation of primary values and calculations used to compile wheat production unit process. See CN_Wheat for final values used to calculate LCI input values. | Documentation of primary values and calculations used to compile wheat production unit process. See CN_Wheat for final values used to calculate LCI input values. | Documentation of primary values and calculations used to compile wheat production unit process. See CN_Wheat for final values used to calculate LCI input values. | Documentation of primary values and calculations used to compile wheat production unit process. See CN_Wheat for final values used to calculate LCI input values. | Documentation of primary values and calculations used to compile wheat production unit process. See CN_Wheat for final values used to calculate LCI input values. | Documentation of primary values and calculations used to compile wheat production unit process. See CN_Wheat for final values used to calculate LCI input values. | Documentation of primary values and calculations used to compile wheat production unit process. See CN_Wheat for final values used to calculate LCI input values. | Documentation of primary values and calculations used to compile wheat production unit process. See CN_Wheat for final values used to calculate LCI input values. | Documentation of primary values and calculations used to compile wheat production unit process. See CN_Wheat for final values used to calculate LCI input values. | Documentation of primary values and calculations used to compile wheat production unit process. See CN_Wheat for final values used to calculate LCI input values. | Documentation of primary values and calculations used to compile wheat production unit process. See CN_Wheat for final values used to calculate LCI input values. | Documentation of primary values and calculations used to compile wheat production unit process. See CN_Wheat for final values used to calculate LCI input values. | Documentation of primary values and calculations used to compile wheat production unit process. See CN_Wheat for final values used to calculate LCI input values. | Documentation of primary values and calculations used to compile wheat production unit process. See CN_Wheat for final values used to calculate LCI input values. | Documentation of primary values and calculations used to compile wheat production unit process. See CN_Wheat for final values used to calculate LCI input values. | Documentation of primary values and calculations used to compile wheat production unit process. See CN_Wheat for final values used to calculate LCI input values. | Documentation of primary values and calculations used to compile wheat production unit process. See CN_Wheat for final values used to calculate LCI input values. | Documentation of primary values and calculations used to compile wheat production unit process. See CN_Wheat for final values used to calculate LCI input values. | Documentation of primary values and calculations used to compile wheat production unit process. See CN_Wheat for final values used to calculate LCI input values. | Documentation of primary values and calculations used to compile wheat production unit process. See CN_Wheat for final values used to calculate LCI input values. | Documentation of primary values and calculations used to compile wheat production unit process. See CN_Wheat for final values used to calculate LCI input values. | Documentation of primary values and calculations used to compile wheat production unit process. See CN_Wheat for final values used to calculate LCI input values. | Documentation of primary values and calculations used to compile wheat production unit process. See CN_Wheat for final values used to calculate LCI input values. | Documentation of primary values and calculations used to compile wheat production unit process. See CN_Wheat for final values used to calculate LCI input values. | Documentation of primary values and calculations used to compile wheat production unit process. See CN_Wheat for final values used to calculate LCI input values. | Documentation of primary values and calculations used to compile wheat production unit process. See CN_Wheat for final values used to calculate LCI input values. | Documentation of primary values and calculations used to compile wheat production unit process. See CN_Wheat for final values used to calculate LCI input values. | Documentation of primary values and calculations used to compile wheat production unit process. See CN_Wheat for final values used to calculate LCI input values. | Documentation of primary values and calculations used to compile wheat production unit process. See CN_Wheat for final values used to calculate LCI input values. | Documentation of primary values and calculations used to compile wheat production unit process. See CN_Wheat for final values used to calculate LCI input values. | Documentation of primary values and calculations used to compile wheat production unit process. See CN_Wheat for final values used to calculate LCI input values. | Documentation of primary values and calculations used to compile wheat production unit process. See CN_Wheat for final values used to calculate LCI input values. | Documentation of primary values and calculations used to compile wheat production unit process. See CN_Wheat for final values used to calculate LCI input values. | Documentation of primary values and calculations used to compile wheat production unit process. See CN_Wheat for final values used to calculate LCI input values. | Documentation of primary values and calculations used to compile wheat production unit process. See CN_Wheat for final values used to calculate LCI input values. | Documentation of primary values and calculations used to compile wheat production unit process. See CN_Wheat for final values used to calculate LCI input values. | Documentation of primary values and calculations used to compile wheat production unit process. See CN_Wheat for final values used to calculate LCI input values. | Documentation of primary values and calculations used to compile wheat production unit process. See CN_Wheat for final values used to calculate LCI input values. | Documentation of primary values and calculations used to compile wheat production unit process. See CN_Wheat for final values used to calculate LCI input values. | Documentation of primary values and calculations used to compile wheat production unit process. See CN_Wheat for final values used to calculate LCI input values. | Documentation of primary values and calculations used to compile wheat production unit process. See CN_Wheat for final values used to calculate LCI input values. | Documentation of primary values and calculations used to compile wheat production unit process. See CN_Wheat for final values used to calculate LCI input values. | Documentation of primary values and calculations used to compile wheat production unit process. See CN_Wheat for final values used to calculate LCI input values. | Documentation of primary values and calculations used to compile wheat production unit process. See CN_Wheat for final values used to calculate LCI input values. | Documentation of primary values and calculations used to compile wheat production unit process. See CN_Wheat for final values used to calculate LCI input values. | Documentation of primary values and calculations used to compile wheat production unit process. See CN_Wheat for final values used to calculate LCI input values. | Documentation of primary values and calculations used to compile wheat production unit process. See CN_Wheat for final values used to calculate LCI input values. | Documentation of primary values and calculations used to compile wheat production unit process. See CN_Wheat for final values used to calculate LCI input values. | Documentation of primary values and calculations used to compile wheat production unit process. See CN_Wheat for final values used to calculate LCI input values. | Documentation of primary values and calculations used to compile wheat production unit process. See CN_Wheat for final values used to calculate LCI input values. | Documentation of primary values and calculations used to compile wheat production unit process. See CN_Wheat for final values used to calculate LCI input values. | Documentation of primary values and calculations used to compile wheat production unit process. See CN_Wheat for final values used to calculate LCI input values. | Documentation of primary values and calculations used to compile wheat production unit process. See CN_Wheat for final values used to calculate LCI input values. | Documentation of primary values and calculations used to compile wheat production unit process. See CN_Wheat for final values used to calculate LCI input values. | Documentation of primary values and calculations used to compile wheat production unit process. See CN_Wheat for final values used to calculate LCI input values. | Documentation of primary values and calculations used to compile wheat production unit process. See CN_Wheat for final values used to calculate LCI input values. | Documentation of primary values and calculations used to compile wheat production unit process. See CN_Wheat for final values used to calculate LCI input values. | Documentation of primary values and calculations used to compile wheat production unit process. See CN_Wheat for final values used to calculate LCI input values. | Documentation of primary values and calculations used to compile wheat production unit process. See CN_Wheat for final values used to calculate LCI input values. | Documentation of primary values and calculations used to compile wheat production unit process. See CN_Wheat for final values used to calculate LCI input values. | Documentation of primary values and calculations used to compile wheat production unit process. See CN_Wheat for final values used to calculate LCI input values. | Documentation of primary values and calculations used to compile wheat production unit process. See CN_Wheat for final values used to calculate LCI input values. | Documentation of primary values and calculations used to compile wheat production unit process. See CN_Wheat for final values used to calculate LCI input values. | Documentation of primary values and calculations used to compile wheat production unit process. See CN_Wheat for final values used to calculate LCI input values. | Documentation of primary values and calculations used to compile wheat production unit process. See CN_Wheat for final values used to calculate LCI input values. | Documentation of primary values and calculations used to compile wheat production unit process. See CN_Wheat for final values used to calculate LCI input values. | Documentation of primary values and calculations used to compile wheat production unit process. See CN_Wheat for final values used to calculate LCI input values. | Documentation of primary values and calculations used to compile wheat production unit process. See CN_Wheat for final values used to calculate LCI input values. | Documentation of primary values and calculations used to compile wheat production unit process. See CN_Wheat for final values used to calculate LCI input values. | Documentation of primary values and calculations used to compile wheat production unit process. See CN_Wheat for final values used to calculate LCI input values. | Documentation of primary values and calculations used to compile wheat production unit process. See CN_Wheat for final values used to calculate LCI input values. | Documentation of primary values and calculations used to compile wheat production unit process. See CN_Wheat for final values used to calculate LCI input values. | Documentation of primary values and calculations used to compile wheat production unit process. See CN_Wheat for final values used to calculate LCI input values. | Documentation of primary values and calculations used to compile wheat production unit process. See CN_Wheat for final values used to calculate LCI input values. | Documentation of primary values and calculations used to compile wheat production unit process. See CN_Wheat for final values used to calculate LCI input values. | Documentation of primary values and calculations used to compile wheat production unit process. See CN_Wheat for final values used to calculate LCI input values. | Documentation of primary values and calculations used to compile wheat production unit process. See CN_Wheat for final values used to calculate LCI input values. | Documentation of primary values and calculations used to compile wheat production unit process. See CN_Wheat for final values used to calculate LCI input values. | Documentation of primary values and calculations used to compile wheat production unit process. See CN_Wheat for final values used to calculate LCI input values. | Documentation of primary values and calculations used to compile wheat production unit process. See CN_Wheat for final values used to calculate LCI input values. | Documentation of primary values and calculations used to compile wheat production unit process. See CN_Wheat for final values used to calculate LCI input values. | Documentation of primary values and calculations used to compile wheat production unit process. See CN_Wheat for final values used to calculate LCI input values. | Documentation of primary values and calculations used to compile wheat production unit process. See CN_Wheat for final values used to calculate LCI input values. | Documentation of primary values and calculations used to compile wheat production unit process. See CN_Wheat for final values used to calculate LCI input values. | Documentation of primary values and calculations used to compile wheat production unit process. See CN_Wheat for final values used to calculate LCI input values. | Documentation of primary values and calculations used to compile wheat production unit process. See CN_Wheat for final values used to calculate LCI input values. | Documentation of primary values and calculations used to compile wheat production unit process. See CN_Wheat for final values used to calculate LCI input values. | Documentation of primary values and calculations used to compile wheat production unit process. See CN_Wheat for final values used to calculate LCI input values. | Documentation of primary values and calculations used to compile wheat production unit process. See CN_Wheat for final values used to calculate LCI input values. | Documentation of primary values and calculations used to compile wheat production unit process. See CN_Wheat for final values used to calculate LCI input values. | Documentation of primary values and calculations used to compile wheat production unit process. See CN_Wheat for final values used to calculate LCI input values. | Documentation of primary values and calculations used to compile wheat production unit process. See CN_Wheat for final values used to calculate LCI input values. | Documentation of primary values and calculations used to compile wheat production unit process. See CN_Wheat for final values used to calculate LCI input values. | Documentation of primary values and calculations used to compile wheat production unit process. See CN_Wheat for final values used to calculate LCI input values. | Documentation of primary values and calculations used to compile wheat production unit process. See CN_Wheat for final values used to calculate LCI input values. | Documentation of primary values and calculations used to compile wheat production unit process. See CN_Wheat for final values used to calculate LCI input values. | Documentation of primary values and calculations used to compile wheat production unit process. See CN_Wheat for final values used to calculate LCI input values. | Documentation of primary values and calculations used to compile wheat production unit process. See CN_Wheat for final values used to calculate LCI input values. | Documentation of primary values and calculations used to compile wheat production unit process. See CN_Wheat for final values used to calculate LCI input values. | Documentation of primary values and calculations used to compile wheat production unit process. See CN_Wheat for final values used to calculate LCI input values. | Documentation of primary values and calculations used to compile wheat production unit process. See CN_Wheat for final values used to calculate LCI input values. | Documentation of primary values and calculations used to compile wheat production unit process. See CN_Wheat for final values used to calculate LCI input values. | Documentation of primary values and calculations used to compile wheat production unit process. See CN_Wheat for final values used to calculate LCI input values. | Documentation of primary values and calculations used to compile wheat production unit process. See CN_Wheat for final values used to calculate LCI input values. | Documentation of primary values and calculations used to compile wheat production unit process. See CN_Wheat for final values used to calculate LCI input values. | Documentation of primary values and calculations used to compile wheat production unit process. See CN_Wheat for final values used to calculate LCI input values. | Documentation of primary values and calculations used to compile wheat production unit process. See CN_Wheat for final values used to calculate LCI input values. | Documentation of primary values and calculations used to compile wheat production unit process. See CN_Wheat for final values used to calculate LCI input values. | Documentation of primary values and calculations used to compile wheat production unit process. See CN_Wheat for final values used to calculate LCI input values. | Documentation of primary values and calculations used to compile wheat production unit process. See CN_Wheat for final values used to calculate LCI input values. | Documentation of primary values and calculations used to compile wheat production unit process. See CN_Wheat for final values used to calculate LCI input values. | Documentation of primary values and calculations used to compile wheat production unit process. See CN_Wheat for final values used to calculate LCI input values. | Documentation of primary values and calculations used to compile wheat production unit process. See CN_Wheat for final values used to calculate LCI input values. | Documentation of primary values and calculations used to compile wheat production unit process. See CN_Wheat for final values used to calculate LCI input values. | Documentation of primary values and calculations used to compile wheat production unit process. See CN_Wheat for final values used to calculate LCI input values. | Documentation of primary values and calculations used to compile wheat production unit process. See CN_Wheat for final values used to calculate LCI input values. | Documentation of primary values and calculations used to compile wheat production unit process. See CN_Wheat for final values used to calculate LCI input values. | Documentation of primary values and calculations used to compile wheat production unit process. See CN_Wheat for final values used to calculate LCI input values. | Documentation of primary values and calculations used to compile wheat production unit process. See CN_Wheat for final values used to calculate LCI input values. | Documentation of primary values and calculations used to compile wheat production unit process. See CN_Wheat for final values used to calculate LCI input values. | Documentation of primary values and calculations used to compile wheat production unit process. See CN_Wheat for final values used to calculate LCI input values. | Documentation of primary values and calculations used to compile wheat production unit process. See CN_Wheat for final values used to calculate LCI input values. | Documentation of primary values and calculations used to compile wheat production unit process. See CN_Wheat for final values used to calculate LCI input values. | Documentation of primary values and calculations used to compile wheat production unit process. See CN_Wheat for final values used to calculate LCI input values. | Documentation of primary values and calculations used to compile wheat production unit process. See CN_Wheat for final values used to calculate LCI input values. | Documentation of primary values and calculations used to compile wheat production unit process. See CN_Wheat for final values used to calculate LCI input values. | Documentation of primary values and calculations used to compile wheat production unit process. See CN_Wheat for final values used to calculate LCI input values. | Documentation of primary values and calculations used to compile wheat production unit process. See CN_Wheat for final values used to calculate LCI input values. | Documentation of primary values and calculations used to compile wheat production unit process. See CN_Wheat for final values used to calculate LCI input values. | Documentation of primary values and calculations used to compile wheat production unit process. See CN_Wheat for final values used to calculate LCI input values. | Documentation of primary values and calculations used to compile wheat production unit process. See CN_Wheat for final values used to calculate LCI input values. | Documentation of primary values and calculations used to compile wheat production unit process. See CN_Wheat for final values used to calculate LCI input values. | Documentation of primary values and calculations used to compile wheat production unit process. See CN_Wheat for final values used to calculate LCI input values. | Documentation of primary values and calculations used to compile wheat production unit process. See CN_Wheat for final values used to calculate LCI input values. | Documentation of primary values and calculations used to compile wheat production unit process. See CN_Wheat for final values used to calculate LCI input values. | Documentation of primary values and calculations used to compile wheat production unit process. See CN_Wheat for final values used to calculate LCI input values. | Documentation of primary values and calculations used to compile wheat production unit process. See CN_Wheat for final values used to calculate LCI input values. | Documentation of primary values and calculations used to compile wheat production unit process. See CN_Wheat for final values used to calculate LCI input values. | Documentation of primary values and calculations used to compile wheat production unit process. See CN_Wheat for final values used to calculate LCI input values. | Documentation of primary values and calculations used to compile wheat production unit process. See CN_Wheat for final values used to calculate LCI input values. | Documentation of primary values and calculations used to compile wheat production unit process. See CN_Wheat for final values used to calculate LCI input values. | Documentation of primary values and calculations used to compile wheat production unit process. See CN_Wheat for final values used to calculate LCI input values. | Documentation of primary values and calculations used to compile wheat production unit process. See CN_Wheat for final values used to calculate LCI input values. | Documentation of primary values and calculations used to compile wheat production unit process. See CN_Wheat for final values used to calculate LCI input values. | Documentation of primary values and calculations used to compile wheat production unit process. See CN_Wheat for final values used to calculate LCI input values. | Documentation of primary values and calculations used to compile wheat production unit process. See CN_Wheat for final values used to calculate LCI input values. | Documentation of primary values and calculations used to compile wheat production unit process. See CN_Wheat for final values used to calculate LCI input values. | Documentation of primary values and calculations used to compile wheat production unit process. See CN_Wheat for final values used to calculate LCI input values. | Documentation of primary values and calculations used to compile wheat production unit process. See CN_Wheat for final values used to calculate LCI input values. | Documentation of primary values and calculations used to compile wheat production unit process. See CN_Wheat for final values used to calculate LCI input values. | Documentation of primary values and calculations used to compile wheat production unit process. See CN_Wheat for final values used to calculate LCI input values. | Documentation of primary values and calculations used to compile wheat production unit process. See CN_Wheat for final values used to calculate LCI input values. | Documentation of primary values and calculations used to compile wheat production unit process. See CN_Wheat for final values used to calculate LCI input values. | Documentation of primary values and calculations used to compile wheat production unit process. See CN_Wheat for final values used to calculate LCI input values. | Documentation of primary values and calculations used to compile wheat production unit process. See CN_Wheat for final values used to calculate LCI input values. | Documentation of primary values and calculations used to compile wheat production unit process. See CN_Wheat for final values used to calculate LCI input values. | Documentation of primary values and calculations used to compile wheat production unit process. See CN_Wheat for final values used to calculate LCI input values. | Documentation of primary values and calculations used to compile wheat production unit process. See CN_Wheat for final values used to calculate LCI input values. | Documentation of primary values and calculations used to compile wheat production unit process. See CN_Wheat for final values used to calculate LCI input values. | Documentation of primary values and calculations used to compile wheat production unit process. See CN_Wheat for final values used to calculate LCI input values. | Documentation of primary values and calculations used to compile wheat production unit process. See CN_Wheat for final values used to calculate LCI input values. | Documentation of primary values and calculations used to compile wheat production unit process. See CN_Wheat for final values used to calculate LCI input values. | Documentation of primary values and calculations used to compile wheat production unit process. See CN_Wheat for final values used to calculate LCI input values. | Documentation of primary values and calculations used to compile wheat production unit process. See CN_Wheat for final values used to calculate LCI input values. | Documentation of primary values and calculations used to compile wheat production unit process. See CN_Wheat for final values used to calculate LCI input values. | Documentation of primary values and calculations used to compile wheat production unit process. See CN_Wheat for final values used to calculate LCI input values. | Documentation of primary values and calculations used to compile wheat production unit process. See CN_Wheat for final values used to calculate LCI input values. | Documentation of primary values and calculations used to compile wheat production unit process. See CN_Wheat for final values used to calculate LCI input values. | Documentation of primary values and calculations used to compile wheat production unit process. See CN_Wheat for final values used to calculate LCI input values. | Documentation of primary values and calculations used to compile wheat production unit process. See CN_Wheat for final values used to calculate LCI input values. | Documentation of primary values and calculations used to compile wheat production unit process. See CN_Wheat for final values used to calculate LCI input values. | Documentation of primary values and calculations used to compile wheat production unit process. See CN_Wheat for final values used to calculate LCI input values. | Documentation of primary values and calculations used to compile wheat production unit process. See CN_Wheat for final values used to calculate LCI input values. | Documentation of primary values and calculations used to compile wheat production unit process. See CN_Wheat for final values used to calculate LCI input values. | Documentation of primary values and calculations used to compile wheat production unit process. See CN_Wheat for final values used to calculate LCI input values. | Documentation of primary values and calculations used to compile wheat production unit process. See CN_Wheat for final values used to calculate LCI input values. | Documentation of primary values and calculations used to compile wheat production unit process. See CN_Wheat for final values used to calculate LCI input values. | Documentation of primary values and calculations used to compile wheat production unit process. See CN_Wheat for final values used to calculate LCI input values. | Documentation of primary values and calculations used to compile wheat production unit process. See CN_Wheat for final values used to calculate LCI input values. | Documentation of primary values and calculations used to compile wheat production unit process. See CN_Wheat for final values used to calculate LCI input values. | Documentation of primary values and calculations used to compile wheat production unit process. See CN_Wheat for final values used to calculate LCI input values. | Documentation of primary values and calculations used to compile wheat production unit process. See CN_Wheat for final values used to calculate LCI input values. | Documentation of primary values and calculations used to compile wheat production unit process. See CN_Wheat for final values used to calculate LCI input values. | Documentation of primary values and calculations used to compile wheat production unit process. See CN_Wheat for final values used to calculate LCI input values. | Documentation of primary values and calculations used to compile wheat production unit process. See CN_Wheat for final values used to calculate LCI input values. | Documentation of primary values and calculations used to compile wheat production unit process. See CN_Wheat for final values used to calculate LCI input values. | Documentation of primary values and calculations used to compile wheat production unit process. See CN_Wheat for final values used to calculate LCI input values. | Documentation of primary values and calculations used to compile wheat production unit process. See CN_Wheat for final values used to calculate LCI input values. | Documentation of primary values and calculations used to compile wheat production unit process. See CN_Wheat for final values used to calculate LCI input values. | Documentation of primary values and calculations used to compile wheat production unit process. See CN_Wheat for final values used to calculate LCI input values. | Documentation of primary values and calculations used to compile wheat production unit process. See CN_Wheat for final values used to calculate LCI input values. | Documentation of primary values and calculations used to compile wheat production unit process. See CN_Wheat for final values used to calculate LCI input values. | Documentation of primary values and calculations used to compile wheat production unit process. See CN_Wheat for final values used to calculate LCI input values. | Documentation of primary values and calculations used to compile wheat production unit process. See CN_Wheat for final values used to calculate LCI input values. | Documentation of primary values and calculations used to compile wheat production unit process. See CN_Wheat for final values used to calculate LCI input values. | Documentation of primary values and calculations used to compile wheat production unit process. See CN_Wheat for final values used to calculate LCI input values. | Documentation of primary values and calculations used to compile wheat production unit process. See CN_Wheat for final values used to calculate LCI input values. | Documentation of primary values and calculations used to compile wheat production unit process. See CN_Wheat for final values used to calculate LCI input values. | Documentation of primary values and calculations used to compile wheat production unit process. See CN_Wheat for final values used to calculate LCI input values. | Documentation of primary values and calculations used to compile wheat production unit process. See CN_Wheat for final values used to calculate LCI input values. | Documentation of primary values and calculations used to compile wheat production unit process. See CN_Wheat for final values used to calculate LCI input values. | Documentation of primary values and calculations used to compile wheat production unit process. See CN_Wheat for final values used to calculate LCI input values. | Documentation of primary values and calculations used to compile wheat production unit process. See CN_Wheat for final values used to calculate LCI input values. | Documentation of primary values and calculations used to compile wheat production unit process. See CN_Wheat for final values used to calculate LCI input values. | Documentation of primary values and calculations used to compile wheat production unit process. See CN_Wheat for final values used to calculate LCI input values. | Documentation of primary values and calculations used to compile wheat production unit process. See CN_Wheat for final values used to calculate LCI input values. | Documentation of primary values and calculations used to compile wheat production unit process. See CN_Wheat for final values used to calculate LCI input values. | Documentation of primary values and calculations used to compile wheat production unit process. See CN_Wheat for final values used to calculate LCI input values. | Documentation of primary values and calculations used to compile wheat production unit process. See CN_Wheat for final values used to calculate LCI input values. | Documentation of primary values and calculations used to compile wheat production unit process. See CN_Wheat for final values used to calculate LCI input values. | Documentation of primary values and calculations used to compile wheat production unit process. See CN_Wheat for final values used to calculate LCI input values. | Documentation of primary values and calculations used to compile wheat production unit process. See CN_Wheat for final values used to calculate LCI input values. | Documentation of primary values and calculations used to compile wheat production unit process. See CN_Wheat for final values used to calculate LCI input values. | Documentation of primary values and calculations used to compile wheat production unit process. See CN_Wheat for final values used to calculate LCI input values. | Documentation of primary values and calculations used to compile wheat production unit process. See CN_Wheat for final values used to calculate LCI input values. | Documentation of primary values and calculations used to compile wheat production unit process. See CN_Wheat for final values used to calculate LCI input values. | Documentation of primary values and calculations used to compile wheat production unit process. See CN_Wheat for final values used to calculate LCI input values. | Documentation of primary values and calculations used to compile wheat production unit process. See CN_Wheat for final values used to calculate LCI input values. | Documentation of primary values and calculations used to compile wheat production unit process. See CN_Wheat for final values used to calculate LCI input values. | Documentation of primary values and calculations used to compile wheat production unit process. See CN_Wheat for final values used to calculate LCI input values. | Documentation of primary values and calculations used to compile wheat production unit process. See CN_Wheat for final values used to calculate LCI input values. | Documentation of primary values and calculations used to compile wheat production unit process. See CN_Wheat for final values used to calculate LCI input values. | Documentation of primary values and calculations used to compile wheat production unit process. See CN_Wheat for final values used to calculate LCI input values. | Documentation of primary values and calculations used to compile wheat production unit process. See CN_Wheat for final values used to calculate LCI input values. | Documentation of primary values and calculations used to compile wheat production unit process. See CN_Wheat for final values used to calculate LCI input values. | Documentation of primary values and calculations used to compile wheat production unit process. See CN_Wheat for final values used to calculate LCI input values. | Documentation of primary values and calculations used to compile wheat production unit process. See CN_Wheat for final values used to calculate LCI input values. | Documentation of primary values and calculations used to compile wheat production unit process. See CN_Wheat for final values used to calculate LCI input values. | Documentation of primary values and calculations used to compile wheat production unit process. See CN_Wheat for final values used to calculate LCI input values. | Documentation of primary values and calculations used to compile wheat production unit process. See CN_Wheat for final values used to calculate LCI input values. | Documentation of primary values and calculations used to compile wheat production unit process. See CN_Wheat for final values used to calculate LCI input values. | Documentation of primary values and calculations used to compile wheat production unit process. See CN_Wheat for final values used to calculate LCI input values. | Documentation of primary values and calculations used to compile wheat production unit process. See CN_Wheat for final values used to calculate LCI input values. | Documentation of primary values and calculations used to compile wheat production unit process. See CN_Wheat for final values used to calculate LCI input values. | Documentation of primary values and calculations used to compile wheat production unit process. See CN_Wheat for final values used to calculate LCI input values. | Documentation of primary values and calculations used to compile wheat production unit process. See CN_Wheat for final values used to calculate LCI input values. | Documentation of primary values and calculations used to compile wheat production unit process. See CN_Wheat for final values used to calculate LCI input values. | Documentation of primary values and calculations used to compile wheat production unit process. See CN_Wheat for final values used to calculate LCI input values. | Documentation of primary values and calculations used to compile wheat production unit process. See CN_Wheat for final values used to calculate LCI input values. | Documentation of primary values and calculations used to compile wheat production unit process. See CN_Wheat for final values used to calculate LCI input values. | Documentation of primary values and calculations used to compile wheat production unit process. See CN_Wheat for final values used to calculate LCI input values. | Documentation of primary values and calculations used to compile wheat production unit process. See CN_Wheat for final values used to calculate LCI input values. | Documentation of primary values and calculations used to compile wheat production unit process. See CN_Wheat for final values used to calculate LCI input values. | Documentation of primary values and calculations used to compile wheat production unit process. See CN_Wheat for final values used to calculate LCI input values. | Documentation of primary values and calculations used to compile wheat production unit process. See CN_Wheat for final values used to calculate LCI input values. | Documentation of primary values and calculations used to compile wheat production unit process. See CN_Wheat for final values used to calculate LCI input values. | Documentation of primary values and calculations used to compile wheat production unit process. See CN_Wheat for final values used to calculate LCI input values. | Documentation of primary values and calculations used to compile wheat production unit process. See CN_Wheat for final values used to calculate LCI input values. | Documentation of primary values and calculations used to compile wheat production unit process. See CN_Wheat for final values used to calculate LCI input values. | Documentation of primary values and calculations used to compile wheat production unit process. See CN_Wheat for final values used to calculate LCI input values. | Documentation of primary values and calculations used to compile wheat production unit process. See CN_Wheat for final values used to calculate LCI input values. | Documentation of primary values and calculations used to compile wheat production unit process. See CN_Wheat for final values used to calculate LCI input values. | Documentation of primary values and calculations used to compile wheat production unit process. See CN_Wheat for final values used to calculate LCI input values. | Documentation of primary values and calculations used to compile wheat production unit process. See CN_Wheat for final values used to calculate LCI input values. | Documentation of primary values and calculations used to compile wheat production unit process. See CN_Wheat for final values used to calculate LCI input values. | Documentation of primary values and calculations used to compile wheat production unit process. See CN_Wheat for final values used to calculate LCI input values. | Documentation of primary values and calculations used to compile wheat production unit process. See CN_Wheat for final values used to calculate LCI input values. | Documentation of primary values and calculations used to compile wheat production unit process. See CN_Wheat for final values used to calculate LCI input values. | Documentation of primary values and calculations used to compile wheat production unit process. See CN_Wheat for final values used to calculate LCI input values. | Documentation of primary values and calculations used to compile wheat production unit process. See CN_Wheat for final values used to calculate LCI input values. | Documentation of primary values and calculations used to compile wheat production unit process. See CN_Wheat for final values used to calculate LCI input values. | Documentation of primary values and calculations used to compile wheat production unit process. See CN_Wheat for final values used to calculate LCI input values. | Documentation of primary values and calculations used to compile wheat production unit process. See CN_Wheat for final values used to calculate LCI input values. | Documentation of primary values and calculations used to compile wheat production unit process. See CN_Wheat for final values used to calculate LCI input values. | Documentation of primary values and calculations used to compile wheat production unit process. See CN_Wheat for final values used to calculate LCI input values. | Documentation of primary values and calculations used to compile wheat production unit process. See CN_Wheat for final values used to calculate LCI input values. | Documentation of primary values and calculations used to compile wheat production unit process. See CN_Wheat for final values used to calculate LCI input values. | Documentation of primary values and calculations used to compile wheat production unit process. See CN_Wheat for final values used to calculate LCI input values. | Documentation of primary values and calculations used to compile wheat production unit process. See CN_Wheat for final values used to calculate LCI input values. | Documentation of primary values and calculations used to compile wheat production unit process. See CN_Wheat for final values used to calculate LCI input values. | Documentation of primary values and calculations used to compile wheat production unit process. See CN_Wheat for final values used to calculate LCI input values. | Documentation of primary values and calculations used to compile wheat production unit process. See CN_Wheat for final values used to calculate LCI input values. | Documentation of primary values and calculations used to compile wheat production unit process. See CN_Wheat for final values used to calculate LCI input values. | Documentation of primary values and calculations used to compile wheat production unit process. See CN_Wheat for final values used to calculate LCI input values. | Documentation of primary values and calculations used to compile wheat production unit process. See CN_Wheat for final values used to calculate LCI input values. | Documentation of primary values and calculations used to compile wheat production unit process. See CN_Wheat for final values used to calculate LCI input values. | Documentation of primary values and calculations used to compile wheat production unit process. See CN_Wheat for final values used to calculate LCI input values. | Documentation of primary values and calculations used to compile wheat production unit process. See CN_Wheat for final values used to calculate LCI input values. | Documentation of primary values and calculations used to compile wheat production unit process. See CN_Wheat for final values used to calculate LCI input values. | Documentation of primary values and calculations used to compile wheat production unit process. See CN_Wheat for final values used to calculate LCI input values. | Documentation of primary values and calculations used to compile wheat production unit process. See CN_Wheat for final values used to calculate LCI input values. | Documentation of primary values and calculations used to compile wheat production unit process. See CN_Wheat for final values used to calculate LCI input values. | Documentation of primary values and calculations used to compile wheat production unit process. See CN_Wheat for final values used to calculate LCI input values. | Documentation of primary values and calculations used to compile wheat production unit process. See CN_Wheat for final values used to calculate LCI input values. | Documentation of primary values and calculations used to compile wheat production unit process. See CN_Wheat for final values used to calculate LCI input values. | Documentation of primary values and calculations used to compile wheat production unit process. See CN_Wheat for final values used to calculate LCI input values. | Documentation of primary values and calculations used to compile wheat production unit process. See CN_Wheat for final values used to calculate LCI input values. | Documentation of primary values and calculations used to compile wheat production unit process. See CN_Wheat for final values used to calculate LCI input values. | Documentation of primary values and calculations used to compile wheat production unit process. See CN_Wheat for final values used to calculate LCI input values. | Documentation of primary values and calculations used to compile wheat production unit process. See CN_Wheat for final values used to calculate LCI input values. | Documentation of primary values and calculations used to compile wheat production unit process. See CN_Wheat for final values used to calculate LCI input values. | Documentation of primary values and calculations used to compile wheat production unit process. See CN_Wheat for final values used to calculate LCI input values. | Documentation of primary values and calculations used to compile wheat production unit process. See CN_Wheat for final values used to calculate LCI input values. | Documentation of primary values and calculations used to compile wheat production unit process. See CN_Wheat for final values used to calculate LCI input values. | Documentation of primary values and calculations used to compile wheat production unit process. See CN_Wheat for final values used to calculate LCI input values. | Documentation of primary values and calculations used to compile wheat production unit process. See CN_Wheat for final values used to calculate LCI input values. | Documentation of primary values and calculations used to compile wheat production unit process. See CN_Wheat for final values used to calculate LCI input values. | Documentation of primary values and calculations used to compile wheat production unit process. See CN_Wheat for final values used to calculate LCI input values. | Documentation of primary values and calculations used to compile wheat production unit process. See CN_Wheat for final values used to calculate LCI input values. | Documentation of primary values and calculations used to compile wheat production unit process. See CN_Wheat for final values used to calculate LCI input values. | Documentation of primary values and calculations used to compile wheat production unit process. See CN_Wheat for final values used to calculate LCI input values. | Documentation of primary values and calculations used to compile wheat production unit process. See CN_Wheat for final values used to calculate LCI input values. | Documentation of primary values and calculations used to compile wheat production unit process. See CN_Wheat for final values used to calculate LCI input values. | Documentation of primary values and calculations used to compile wheat production unit process. See CN_Wheat for final values used to calculate LCI input values. | Documentation of primary values and calculations used to compile wheat production unit process. See CN_Wheat for final values used to calculate LCI input values. | Documentation of primary values and calculations used to compile wheat production unit process. See CN_Wheat for final values used to calculate LCI input values. | Documentation of primary values and calculations used to compile wheat production unit process. See CN_Wheat for final values used to calculate LCI input values. | Documentation of primary values and calculations used to compile wheat production unit process. See CN_Wheat for final values used to calculate LCI input values. | Documentation of primary values and calculations used to compile wheat production unit process. See CN_Wheat for final values used to calculate LCI input values. | Documentation of primary values and calculations used to compile wheat production unit process. See CN_Wheat for final values used to calculate LCI input values. | Documentation of primary values and calculations used to compile wheat production unit process. See CN_Wheat for final values used to calculate LCI input values. | Documentation of primary values and calculations used to compile wheat production unit process. See CN_Wheat for final values used to calculate LCI input values. | Documentation of primary values and calculations used to compile wheat production unit process. See CN_Wheat for final values used to calculate LCI input values. | Documentation of primary values and calculations used to compile wheat production unit process. See CN_Wheat for final values used to calculate LCI input values. | Documentation of primary values and calculations used to compile wheat production unit process. See CN_Wheat for final values used to calculate LCI input values. | Documentation of primary values and calculations used to compile wheat production unit process. See CN_Wheat for final values used to calculate LCI input values. | Documentation of primary values and calculations used to compile wheat production unit process. See CN_Wheat for final values used to calculate LCI input values. | Documentation of primary values and calculations used to compile wheat production unit process. See CN_Wheat for final values used to calculate LCI input values. | Documentation of primary values and calculations used to compile wheat production unit process. See CN_Wheat for final values used to calculate LCI input values. | Documentation of primary values and calculations used to compile wheat production unit process. See CN_Wheat for final values used to calculate LCI input values. | Documentation of primary values and calculations used to compile wheat production unit process. See CN_Wheat for final values used to calculate LCI input values. | Documentation of primary values and calculations used to compile wheat production unit process. See CN_Wheat for final values used to calculate LCI input values. | Documentation of primary values and calculations used to compile wheat production unit process. See CN_Wheat for final values used to calculate LCI input values. | Documentation of primary values and calculations used to compile wheat production unit process. See CN_Wheat for final values used to calculate LCI input values. | Documentation of primary values and calculations used to compile wheat production unit process. See CN_Wheat for final values used to calculate LCI input values. | Documentation of primary values and calculations used to compile wheat production unit process. See CN_Wheat for final values used to calculate LCI input values. | Documentation of primary values and calculations used to compile wheat production unit process. See CN_Wheat for final values used to calculate LCI input values. | Documentation of primary values and calculations used to compile wheat production unit process. See CN_Wheat for final values used to calculate LCI input values. | Documentation of primary values and calculations used to compile wheat production unit process. See CN_Wheat for final values used to calculate LCI input values. | Documentation of primary values and calculations used to compile wheat production unit process. See CN_Wheat for final values used to calculate LCI input values. | Documentation of primary values and calculations used to compile wheat production unit process. See CN_Wheat for final values used to calculate LCI input values. | Documentation of primary values and calculations used to compile wheat production unit process. See CN_Wheat for final values used to calculate LCI input values. | Documentation of primary values and calculations used to compile wheat production unit process. See CN_Wheat for final values used to calculate LCI input values. | Documentation of primary values and calculations used to compile wheat production unit process. See CN_Wheat for final values used to calculate LCI input values. | Documentation of primary values and calculations used to compile wheat production unit process. See CN_Wheat for final values used to calculate LCI input values. | Documentation of primary values and calculations used to compile wheat production unit process. See CN_Wheat for final values used to calculate LCI input values. | Documentation of primary values and calculations used to compile wheat production unit process. See CN_Wheat for final values used to calculate LCI input values. | Documentation of primary values and calculations used to compile wheat production unit process. See CN_Wheat for final values used to calculate LCI input values. | Documentation of primary values and calculations used to compile wheat production unit process. See CN_Wheat for final values used to calculate LCI input values. | Documentation of primary values and calculations used to compile wheat production unit process. See CN_Wheat for final values used to calculate LCI input values. | Documentation of primary values and calculations used to compile wheat production unit process. See CN_Wheat for final values used to calculate LCI input values. | Documentation of primary values and calculations used to compile wheat production unit process. See CN_Wheat for final values used to calculate LCI input values. | Documentation of primary values and calculations used to compile wheat production unit process. See CN_Wheat for final values used to calculate LCI input values. | Documentation of primary values and calculations used to compile wheat production unit process. See CN_Wheat for final values used to calculate LCI input values. | Documentation of primary values and calculations used to compile wheat production unit process. See CN_Wheat for final values used to calculate LCI input values. | Documentation of primary values and calculations used to compile wheat production unit process. See CN_Wheat for final values used to calculate LCI input values. | Documentation of primary values and calculations used to compile wheat production unit process. See CN_Wheat for final values used to calculate LCI input values. | Documentation of primary values and calculations used to compile wheat production unit process. See CN_Wheat for final values used to calculate LCI input values. | Documentation of primary values and calculations used to compile wheat production unit process. See CN_Wheat for final values used to calculate LCI input values. | Documentation of primary values and calculations used to compile wheat production unit process. See CN_Wheat for final values used to calculate LCI input values. | Documentation of primary values and calculations used to compile wheat production unit process. See CN_Wheat for final values used to calculate LCI input values. | Documentation of primary values and calculations used to compile wheat production unit process. See CN_Wheat for final values used to calculate LCI input values. | Documentation of primary values and calculations used to compile wheat production unit process. See CN_Wheat for final values used to calculate LCI input values. | Documentation of primary values and calculations used to compile wheat production unit process. See CN_Wheat for final values used to calculate LCI input values. | Documentation of primary values and calculations used to compile wheat production unit process. See CN_Wheat for final values used to calculate LCI input values. | Documentation of primary values and calculations used to compile wheat production unit process. See CN_Wheat for final values used to calculate LCI input values. | Documentation of primary values and calculations used to compile wheat production unit process. See CN_Wheat for final values used to calculate LCI input values. | Documentation of primary values and calculations used to compile wheat production unit process. See CN_Wheat for final values used to calculate LCI input values. | Documentation of primary values and calculations used to compile wheat production unit process. See CN_Wheat for final values used to calculate LCI input values. | Documentation of primary values and calculations used to compile wheat production unit process. See CN_Wheat for final values used to calculate LCI input values. | Documentation of primary values and calculations used to compile wheat production unit process. See CN_Wheat for final values used to calculate LCI input values. | Documentation of primary values and calculations used to compile wheat production unit process. See CN_Wheat for final values used to calculate LCI input values. | Documentation of primary values and calculations used to compile wheat production unit process. See CN_Wheat for final values used to calculate LCI input values. | Documentation of primary values and calculations used to compile wheat production unit process. See CN_Wheat for final values used to calculate LCI input values. | Documentation of primary values and calculations used to compile wheat production unit process. See CN_Wheat for final values used to calculate LCI input values. | Documentation of primary values and calculations used to compile wheat production unit process. See CN_Wheat for final values used to calculate LCI input values. | Documentation of primary values and calculations used to compile wheat production unit process. See CN_Wheat for final values used to calculate LCI input values. | Documentation of primary values and calculations used to compile wheat production unit process. See CN_Wheat for final values used to calculate LCI input values. | Documentation of primary values and calculations used to compile wheat production unit process. See CN_Wheat for final values used to calculate LCI input values. | Documentation of primary values and calculations used to compile wheat production unit process. See CN_Wheat for final values used to calculate LCI input values. | Documentation of primary values and calculations used to compile wheat production unit process. See CN_Wheat for final values used to calculate LCI input values. | Documentation of primary values and calculations used to compile wheat production unit process. See CN_Wheat for final values used to calculate LCI input values. | Documentation of primary values and calculations used to compile wheat production unit process. See CN_Wheat for final values used to calculate LCI input values. | Documentation of primary values and calculations used to compile wheat production unit process. See CN_Wheat for final values used to calculate LCI input values. | Documentation of primary values and calculations used to compile wheat production unit process. See CN_Wheat for final values used to calculate LCI input values. | Documentation of primary values and calculations used to compile wheat production unit process. See CN_Wheat for final values used to calculate LCI input values. | Documentation of primary values and calculations used to compile wheat production unit process. See CN_Wheat for final values used to calculate LCI input values. | Documentation of primary values and calculations used to compile wheat production unit process. See CN_Wheat for final values used to calculate LCI input values. | Documentation of primary values and calculations used to compile wheat production unit process. See CN_Wheat for final values used to calculate LCI input values. | Documentation of primary values and calculations used to compile wheat production unit process. See CN_Wheat for final values used to calculate LCI input values. | Documentation of primary values and calculations used to compile wheat production unit process. See CN_Wheat for final values used to calculate LCI input values. | Documentation of primary values and calculations used to compile wheat production unit process. See CN_Wheat for final values used to calculate LCI input values. | Documentation of primary values and calculations used to compile wheat production unit process. See CN_Wheat for final values used to calculate LCI input values. | Documentation of primary values and calculations used to compile wheat production unit process. See CN_Wheat for final values used to calculate LCI input values. | Documentation of primary values and calculations used to compile wheat production unit process. See CN_Wheat for final values used to calculate LCI input values. | Documentation of primary values and calculations used to compile wheat production unit process. See CN_Wheat for final values used to calculate LCI input values. | Documentation of primary values and calculations used to compile wheat production unit process. See CN_Wheat for final values used to calculate LCI input values. | Documentation of primary values and calculations used to compile wheat production unit process. See CN_Wheat for final values used to calculate LCI input values. | Documentation of primary values and calculations used to compile wheat production unit process. See CN_Wheat for final values used to calculate LCI input values. | Documentation of primary values and calculations used to compile wheat production unit process. See CN_Wheat for final values used to calculate LCI input values. | Documentation of primary values and calculations used to compile wheat production unit process. See CN_Wheat for final values used to calculate LCI input values. | Documentation of primary values and calculations used to compile wheat production unit process. See CN_Wheat for final values used to calculate LCI input values. | Documentation of primary values and calculations used to compile wheat production unit process. See CN_Wheat for final values used to calculate LCI input values. | Documentation of primary values and calculations used to compile wheat production unit process. See CN_Wheat for final values used to calculate LCI input values. | Documentation of primary values and calculations used to compile wheat production unit process. See CN_Wheat for final values used to calculate LCI input values. | Documentation of primary values and calculations used to compile wheat production unit process. See CN_Wheat for final values used to calculate LCI input values. | Documentation of primary values and calculations used to compile wheat production unit process. See CN_Wheat for final values used to calculate LCI input values. | Documentation of primary values and calculations used to compile wheat production unit process. See CN_Wheat for final values used to calculate LCI input values. | Documentation of primary values and calculations used to compile wheat production unit process. See CN_Wheat for final values used to calculate LCI input values. | Documentation of primary values and calculations used to compile wheat production unit process. See CN_Wheat for final values used to calculate LCI input values. | Documentation of primary values and calculations used to compile wheat production unit process. See CN_Wheat for final values used to calculate LCI input values. | Documentation of primary values and calculations used to compile wheat production unit process. See CN_Wheat for final values used to calculate LCI input values. | Documentation of primary values and calculations used to compile wheat production unit process. See CN_Wheat for final values used to calculate LCI input values. | Documentation of primary values and calculations used to compile wheat production unit process. See CN_Wheat for final values used to calculate LCI input values. | Documentation of primary values and calculations used to compile wheat production unit process. See CN_Wheat for final values used to calculate LCI input values. | Documentation of primary values and calculations used to compile wheat production unit process. See CN_Wheat for final values used to calculate LCI input values. | Documentation of primary values and calculations used to compile wheat production unit process. See CN_Wheat for final values used to calculate LCI input values. | Documentation of primary values and calculations used to compile wheat production unit process. See CN_Wheat for final values used to calculate LCI input values. | Documentation of primary values and calculations used to compile wheat production unit process. See CN_Wheat for final values used to calculate LCI input values. | Documentation of primary values and calculations used to compile wheat production unit process. See CN_Wheat for final values used to calculate LCI input values. | Documentation of primary values and calculations used to compile wheat production unit process. See CN_Wheat for final values used to calculate LCI input values. | Documentation of primary values and calculations used to compile wheat production unit process. See CN_Wheat for final values used to calculate LCI input values. | Documentation of primary values and calculations used to compile wheat production unit process. See CN_Wheat for final values used to calculate LCI input values. | Documentation of primary values and calculations used to compile wheat production unit process. See CN_Wheat for final values used to calculate LCI input values. | Documentation of primary values and calculations used to compile wheat production unit process. See CN_Wheat for final values used to calculate LCI input values. | Documentation of primary values and calculations used to compile wheat production unit process. See CN_Wheat for final values used to calculate LCI input values. | Documentation of primary values and calculations used to compile wheat production unit process. See CN_Wheat for final values used to calculate LCI input values. | Documentation of primary values and calculations used to compile wheat production unit process. See CN_Wheat for final values used to calculate LCI input values. | Documentation of primary values and calculations used to compile wheat production unit process. See CN_Wheat for final values used to calculate LCI input values. | Documentation of primary values and calculations used to compile wheat production unit process. See CN_Wheat for final values used to calculate LCI input values. | Documentation of primary values and calculations used to compile wheat production unit process. See CN_Wheat for final values used to calculate LCI input values. | Documentation of primary values and calculations used to compile wheat production unit process. See CN_Wheat for final values used to calculate LCI input values. | Documentation of primary values and calculations used to compile wheat production unit process. See CN_Wheat for final values used to calculate LCI input values. | Documentation of primary values and calculations used to compile wheat production unit process. See CN_Wheat for final values used to calculate LCI input values. | Documentation of primary values and calculations used to compile wheat production unit process. See CN_Wheat for final values used to calculate LCI input values. | Documentation of primary values and calculations used to compile wheat production unit process. See CN_Wheat for final values used to calculate LCI input values. | Documentation of primary values and calculations used to compile wheat production unit process. See CN_Wheat for final values used to calculate LCI input values. | Documentation of primary values and calculations used to compile wheat production unit process. See CN_Wheat for final values used to calculate LCI input values. | Documentation of primary values and calculations used to compile wheat production unit process. See CN_Wheat for final values used to calculate LCI input values. | Documentation of primary values and calculations used to compile wheat production unit process. See CN_Wheat for final values used to calculate LCI input values. | Documentation of primary values and calculations used to compile wheat production unit process. See CN_Wheat for final values used to calculate LCI input values. | Documentation of primary values and calculations used to compile wheat production unit process. See CN_Wheat for final values used to calculate LCI input values. | Documentation of primary values and calculations used to compile wheat production unit process. See CN_Wheat for final values used to calculate LCI input values. | Documentation of primary values and calculations used to compile wheat production unit process. See CN_Wheat for final values used to calculate LCI input values. | Documentation of primary values and calculations used to compile wheat production unit process. See CN_Wheat for final values used to calculate LCI input values. | Documentation of primary values and calculations used to compile wheat production unit process. See CN_Wheat for final values used to calculate LCI input values. | Documentation of primary values and calculations used to compile wheat production unit process. See CN_Wheat for final values used to calculate LCI input values. | Documentation of primary values and calculations used to compile wheat production unit process. See CN_Wheat for final values used to calculate LCI input values. | Documentation of primary values and calculations used to compile wheat production unit process. See CN_Wheat for final values used to calculate LCI input values. | Documentation of primary values and calculations used to compile wheat production unit process. See CN_Wheat for final values used to calculate LCI input values. | Documentation of primary values and calculations used to compile wheat production unit process. See CN_Wheat for final values used to calculate LCI input values. | Documentation of primary values and calculations used to compile wheat production unit process. See CN_Wheat for final values used to calculate LCI input values. | Documentation of primary values and calculations used to compile wheat production unit process. See CN_Wheat for final values used to calculate LCI input values. | Documentation of primary values and calculations used to compile wheat production unit process. See CN_Wheat for final values used to calculate LCI input values. | Documentation of primary values and calculations used to compile wheat production unit process. See CN_Wheat for final values used to calculate LCI input values. | Documentation of primary values and calculations used to compile wheat production unit process. See CN_Wheat for final values used to calculate LCI input values. | Documentation of primary values and calculations used to compile wheat production unit process. See CN_Wheat for final values used to calculate LCI input values. | Documentation of primary values and calculations used to compile wheat production unit process. See CN_Wheat for final values used to calculate LCI input values. | Documentation of primary values and calculations used to compile wheat production unit process. See CN_Wheat for final values used to calculate LCI input values. | Documentation of primary values and calculations used to compile wheat production unit process. See CN_Wheat for final values used to calculate LCI input values. | Documentation of primary values and calculations used to compile wheat production unit process. See CN_Wheat for final values used to calculate LCI input values. | Documentation of primary values and calculations used to compile wheat production unit process. See CN_Wheat for final values used to calculate LCI input values. | Documentation of primary values and calculations used to compile wheat production unit process. See CN_Wheat for final values used to calculate LCI input values. | Documentation of primary values and calculations used to compile wheat production unit process. See CN_Wheat for final values used to calculate LCI input values. | Documentation of primary values and calculations used to compile wheat production unit process. See CN_Wheat for final values used to calculate LCI input values. | Documentation of primary values and calculations used to compile wheat production unit process. See CN_Wheat for final values used to calculate LCI input values. | Documentation of primary values and calculations used to compile wheat production unit process. See CN_Wheat for final values used to calculate LCI input values. | Documentation of primary values and calculations used to compile wheat production unit process. See CN_Wheat for final values used to calculate LCI input values. | Documentation of primary values and calculations used to compile wheat production unit process. See CN_Wheat for final values used to calculate LCI input values. | Documentation of primary values and calculations used to compile wheat production unit process. See CN_Wheat for final values used to calculate LCI input values. | Documentation of primary values and calculations used to compile wheat production unit process. See CN_Wheat for final values used to calculate LCI input values. | Documentation of primary values and calculations used to compile wheat production unit process. See CN_Wheat for final values used to calculate LCI input values. | Documentation of primary values and calculations used to compile wheat production unit process. See CN_Wheat for final values used to calculate LCI input values. | Documentation of primary values and calculations used to compile wheat production unit process. See CN_Wheat for final values used to calculate LCI input values. | Documentation of primary values and calculations used to compile wheat production unit process. See CN_Wheat for final values used to calculate LCI input values. | Documentation of primary values and calculations used to compile wheat production unit process. See CN_Wheat for final values used to calculate LCI input values. | Documentation of primary values and calculations used to compile wheat production unit process. See CN_Wheat for final values used to calculate LCI input values. | Documentation of primary values and calculations used to compile wheat production unit process. See CN_Wheat for final values used to calculate LCI input values. | Documentation of primary values and calculations used to compile wheat production unit process. See CN_Wheat for final values used to calculate LCI input values. | Documentation of primary values and calculations used to compile wheat production unit process. See CN_Wheat for final values used to calculate LCI input values. | Documentation of primary values and calculations used to compile wheat production unit process. See CN_Wheat for final values used to calculate LCI input values. | Documentation of primary values and calculations used to compile wheat production unit process. See CN_Wheat for final values used to calculate LCI input values. | Documentation of primary values and calculations used to compile wheat production unit process. See CN_Wheat for final values used to calculate LCI input values. | Documentation of primary values and calculations used to compile wheat production unit process. See CN_Wheat for final values used to calculate LCI input values. | Documentation of primary values and calculations used to compile wheat production unit process. See CN_Wheat for final values used to calculate LCI input values. | Documentation of primary values and calculations used to compile wheat production unit process. See CN_Wheat for final values used to calculate LCI input values. | Documentation of primary values and calculations used to compile wheat production unit process. See CN_Wheat for final values used to calculate LCI input values. | Documentation of primary values and calculations used to compile wheat production unit process. See CN_Wheat for final values used to calculate LCI input values. | Documentation of primary values and calculations used to compile wheat production unit process. See CN_Wheat for final values used to calculate LCI input values. | Documentation of primary values and calculations used to compile wheat production unit process. See CN_Wheat for final values used to calculate LCI input values. | Documentation of primary values and calculations used to compile wheat production unit process. See CN_Wheat for final values used to calculate LCI input values. | Documentation of primary values and calculations used to compile wheat production unit process. See CN_Wheat for final values used to calculate LCI input values. | Documentation of primary values and calculations used to compile wheat production unit process. See CN_Wheat for final values used to calculate LCI input values. | Documentation of primary values and calculations used to compile wheat production unit process. See CN_Wheat for final values used to calculate LCI input values. | Documentation of primary values and calculations used to compile wheat production unit process. See CN_Wheat for final values used to calculate LCI input values. | Documentation of primary values and calculations used to compile wheat production unit process. See CN_Wheat for final values used to calculate LCI input values. | Documentation of primary values and calculations used to compile wheat production unit process. See CN_Wheat for final values used to calculate LCI input values. | Documentation of primary values and calculations used to compile wheat production unit process. See CN_Wheat for final values used to calculate LCI input values. | Documentation of primary values and calculations used to compile wheat production unit process. See CN_Wheat for final values used to calculate LCI input values. | Documentation of primary values and calculations used to compile wheat production unit process. See CN_Wheat for final values used to calculate LCI input values. | Documentation of primary values and calculations used to compile wheat production unit process. See CN_Wheat for final values used to calculate LCI input values. | Documentation of primary values and calculations used to compile wheat production unit process. See CN_Wheat for final values used to calculate LCI input values. | Documentation of primary values and calculations used to compile wheat production unit process. See CN_Wheat for final values used to calculate LCI input values. | Documentation of primary values and calculations used to compile wheat production unit process. See CN_Wheat for final values used to calculate LCI input values. | Documentation of primary values and calculations used to compile wheat production unit process. See CN_Wheat for final values used to calculate LCI input values. | Documentation of primary values and calculations used to compile wheat production unit process. See CN_Wheat for final values used to calculate LCI input values. | Documentation of primary values and calculations used to compile wheat production unit process. See CN_Wheat for final values used to calculate LCI input values. | Documentation of primary values and calculations used to compile wheat production unit process. See CN_Wheat for final values used to calculate LCI input values. | Documentation of primary values and calculations used to compile wheat production unit process. See CN_Wheat for final values used to calculate LCI input values. | Documentation of primary values and calculations used to compile wheat production unit process. See CN_Wheat for final values used to calculate LCI input values. | Documentation of primary values and calculations used to compile wheat production unit process. See CN_Wheat for final values used to calculate LCI input values. | Documentation of primary values and calculations used to compile wheat production unit process. See CN_Wheat for final values used to calculate LCI input values. | Documentation of primary values and calculations used to compile wheat production unit process. See CN_Wheat for final values used to calculate LCI input values. | Documentation of primary values and calculations used to compile wheat production unit process. See CN_Wheat for final values used to calculate LCI input values. | Documentation of primary values and calculations used to compile wheat production unit process. See CN_Wheat for final values used to calculate LCI input values. | Documentation of primary values and calculations used to compile wheat production unit process. See CN_Wheat for final values used to calculate LCI input values. | Documentation of primary values and calculations used to compile wheat production unit process. See CN_Wheat for final values used to calculate LCI input values. | Documentation of primary values and calculations used to compile wheat production unit process. See CN_Wheat for final values used to calculate LCI input values. | Documentation of primary values and calculations used to compile wheat production unit process. See CN_Wheat for final values used to calculate LCI input values. | Documentation of primary values and calculations used to compile wheat production unit process. See CN_Wheat for final values used to calculate LCI input values. | Documentation of primary values and calculations used to compile wheat production unit process. See CN_Wheat for final values used to calculate LCI input values. | Documentation of primary values and calculations used to compile wheat production unit process. See CN_Wheat for final values used to calculate LCI input values. | Documentation of primary values and calculations used to compile wheat production unit process. See CN_Wheat for final values used to calculate LCI input values. | Documentation of primary values and calculations used to compile wheat production unit process. See CN_Wheat for final values used to calculate LCI input values. | Documentation of primary values and calculations used to compile wheat production unit process. See CN_Wheat for final values used to calculate LCI input values. | Documentation of primary values and calculations used to compile wheat production unit process. See CN_Wheat for final values used to calculate LCI input values. | Documentation of primary values and calculations used to compile wheat production unit process. See CN_Wheat for final values used to calculate LCI input values. | Documentation of primary values and calculations used to compile wheat production unit process. See CN_Wheat for final values used to calculate LCI input values. | Documentation of primary values and calculations used to compile wheat production unit process. See CN_Wheat for final values used to calculate LCI input values. | Documentation of primary values and calculations used to compile wheat production unit process. See CN_Wheat for final values used to calculate LCI input values. | Documentation of primary values and calculations used to compile wheat production unit process. See CN_Wheat for final values used to calculate LCI input values. | Documentation of primary values and calculations used to compile wheat production unit process. See CN_Wheat for final values used to calculate LCI input values. | Documentation of primary values and calculations used to compile wheat production unit process. See CN_Wheat for final values used to calculate LCI input values. | Documentation of primary values and calculations used to compile wheat production unit process. See CN_Wheat for final values used to calculate LCI input values. | Documentation of primary values and calculations used to compile wheat production unit process. See CN_Wheat for final values used to calculate LCI input values. | Documentation of primary values and calculations used to compile wheat production unit process. See CN_Wheat for final values used to calculate LCI input values. | Documentation of primary values and calculations used to compile wheat production unit process. See CN_Wheat for final values used to calculate LCI input values. | Documentation of primary values and calculations used to compile wheat production unit process. See CN_Wheat for final values used to calculate LCI input values. | Documentation of primary values and calculations used to compile wheat production unit process. See CN_Wheat for final values used to calculate LCI input values. | Documentation of primary values and calculations used to compile wheat production unit process. See CN_Wheat for final values used to calculate LCI input values. | Documentation of primary values and calculations used to compile wheat production unit process. See CN_Wheat for final values used to calculate LCI input values. | Documentation of primary values and calculations used to compile wheat production unit process. See CN_Wheat for final values used to calculate LCI input values. | Documentation of primary values and calculations used to compile wheat production unit process. See CN_Wheat for final values used to calculate LCI input values. | Documentation of primary values and calculations used to compile wheat production unit process. See CN_Wheat for final values used to calculate LCI input values. | Documentation of primary values and calculations used to compile wheat production unit process. See CN_Wheat for final values used to calculate LCI input values. | Documentation of primary values and calculations used to compile wheat production unit process. See CN_Wheat for final values used to calculate LCI input values. | Documentation of primary values and calculations used to compile wheat production unit process. See CN_Wheat for final values used to calculate LCI input values. | Documentation of primary values and calculations used to compile wheat production unit process. See CN_Wheat for final values used to calculate LCI input values. | Documentation of primary values and calculations used to compile wheat production unit process. See CN_Wheat for final values used to calculate LCI input values. | Documentation of primary values and calculations used to compile wheat production unit process. See CN_Wheat for final values used to calculate LCI input values. | Documentation of primary values and calculations used to compile wheat production unit process. See CN_Wheat for final values used to calculate LCI input values. | Documentation of primary values and calculations used to compile wheat production unit process. See CN_Wheat for final values used to calculate LCI input values. | Documentation of primary values and calculations used to compile wheat production unit process. See CN_Wheat for final values used to calculate LCI input values. | Documentation of primary values and calculations used to compile wheat production unit process. See CN_Wheat for final values used to calculate LCI input values. | Documentation of primary values and calculations used to compile wheat production unit process. See CN_Wheat for final values used to calculate LCI input values. | Documentation of primary values and calculations used to compile wheat production unit process. See CN_Wheat for final values used to calculate LCI input values. | Documentation of primary values and calculations used to compile wheat production unit process. See CN_Wheat for final values used to calculate LCI input values. | Documentation of primary values and calculations used to compile wheat production unit process. See CN_Wheat for final values used to calculate LCI input values. | Documentation of primary values and calculations used to compile wheat production unit process. See CN_Wheat for final values used to calculate LCI input values. | Documentation of primary values and calculations used to compile wheat production unit process. See CN_Wheat for final values used to calculate LCI input values. | Documentation of primary values and calculations used to compile wheat production unit process. See CN_Wheat for final values used to calculate LCI input values. | Documentation of primary values and calculations used to compile wheat production unit process. See CN_Wheat for final values used to calculate LCI input values. | Documentation of primary values and calculations used to compile wheat production unit process. See CN_Wheat for final values used to calculate LCI input values. | Documentation of primary values and calculations used to compile wheat production unit process. See CN_Wheat for final values used to calculate LCI input values. | Documentation of primary values and calculations used to compile wheat production unit process. See CN_Wheat for final values used to calculate LCI input values. | Documentation of primary values and calculations used to compile wheat production unit process. See CN_Wheat for final values used to calculate LCI input values. | Documentation of primary values and calculations used to compile wheat production unit process. See CN_Wheat for final values used to calculate LCI input values. | Documentation of primary values and calculations used to compile wheat production unit process. See CN_Wheat for final values used to calculate LCI input values. | Documentation of primary values and calculations used to compile wheat production unit process. See CN_Wheat for final values used to calculate LCI input values. | Documentation of primary values and calculations used to compile wheat production unit process. See CN_Wheat for final values used to calculate LCI input values. | Documentation of primary values and calculations used to compile wheat production unit process. See CN_Wheat for final values used to calculate LCI input values. | Documentation of primary values and calculations used to compile wheat production unit process. See CN_Wheat for final values used to calculate LCI input values. | Documentation of primary values and calculations used to compile wheat production unit process. See CN_Wheat for final values used to calculate LCI input values. | Documentation of primary values and calculations used to compile wheat production unit process. See CN_Wheat for final values used to calculate LCI input values. | Documentation of primary values and calculations used to compile wheat production unit process. See CN_Wheat for final values used to calculate LCI input values. | Documentation of primary values and calculations used to compile wheat production unit process. See CN_Wheat for final values used to calculate LCI input values. | Documentation of primary values and calculations used to compile wheat production unit process. See CN_Wheat for final values used to calculate LCI input values. | Documentation of primary values and calculations used to compile wheat production unit process. See CN_Wheat for final values used to calculate LCI input values. | Documentation of primary values and calculations used to compile wheat production unit process. See CN_Wheat for final values used to calculate LCI input values. | Documentation of primary values and calculations used to compile wheat production unit process. See CN_Wheat for final values used to calculate LCI input values. | Documentation of primary values and calculations used to compile wheat production unit process. See CN_Wheat for final values used to calculate LCI input values. | Documentation of primary values and calculations used to compile wheat production unit process. See CN_Wheat for final values used to calculate LCI input values. | Documentation of primary values and calculations used to compile wheat production unit process. See CN_Wheat for final values used to calculate LCI input values. | Documentation of primary values and calculations used to compile wheat production unit process. See CN_Wheat for final values used to calculate LCI input values. | Documentation of primary values and calculations used to compile wheat production unit process. See CN_Wheat for final values used to calculate LCI input values. | Documentation of primary values and calculations used to compile wheat production unit process. See CN_Wheat for final values used to calculate LCI input values. | Documentation of primary values and calculations used to compile wheat production unit process. See CN_Wheat for final values used to calculate LCI input values. | Documentation of primary values and calculations used to compile wheat production unit process. See CN_Wheat for final values used to calculate LCI input values. | Documentation of primary values and calculations used to compile wheat production unit process. See CN_Wheat for final values used to calculate LCI input values. | Documentation of primary values and calculations used to compile wheat production unit process. See CN_Wheat for final values used to calculate LCI input values. | Documentation of primary values and calculations used to compile wheat production unit process. See CN_Wheat for final values used to calculate LCI input values. | Documentation of primary values and calculations used to compile wheat production unit process. See CN_Wheat for final values used to calculate LCI input values. | Documentation of primary values and calculations used to compile wheat production unit process. See CN_Wheat for final values used to calculate LCI input values. | Documentation of primary values and calculations used to compile wheat production unit process. See CN_Wheat for final values used to calculate LCI input values. | Documentation of primary values and calculations used to compile wheat production unit process. See CN_Wheat for final values used to calculate LCI input values. | Documentation of primary values and calculations used to compile wheat production unit process. See CN_Wheat for final values used to calculate LCI input values. | Documentation of primary values and calculations used to compile wheat production unit process. See CN_Wheat for final values used to calculate LCI input values. | Documentation of primary values and calculations used to compile wheat production unit process. See CN_Wheat for final values used to calculate LCI input values. | Documentation of primary values and calculations used to compile wheat production unit process. See CN_Wheat for final values used to calculate LCI input values. | Documentation of primary values and calculations used to compile wheat production unit process. See CN_Wheat for final values used to calculate LCI input values. | Documentation of primary values and calculations used to compile wheat production unit process. See CN_Wheat for final values used to calculate LCI input values. | Documentation of primary values and calculations used to compile wheat production unit process. See CN_Wheat for final values used to calculate LCI input values. | Documentation of primary values and calculations used to compile wheat production unit process. See CN_Wheat for final values used to calculate LCI input values. | Documentation of primary values and calculations used to compile wheat production unit process. See CN_Wheat for final values used to calculate LCI input values. | Documentation of primary values and calculations used to compile wheat production unit process. See CN_Wheat for final values used to calculate LCI input values. | Documentation of primary values and calculations used to compile wheat production unit process. See CN_Wheat for final values used to calculate LCI input values. | Documentation of primary values and calculations used to compile wheat production unit process. See CN_Wheat for final values used to calculate LCI input values. | Documentation of primary values and calculations used to compile wheat production unit process. See CN_Wheat for final values used to calculate LCI input values. | Documentation of primary values and calculations used to compile wheat production unit process. See CN_Wheat for final values used to calculate LCI input values. | Documentation of primary values and calculations used to compile wheat production unit process. See CN_Wheat for final values used to calculate LCI input values. | Documentation of primary values and calculations used to compile wheat production unit process. See CN_Wheat for final values used to calculate LCI input values. | Documentation of primary values and calculations used to compile wheat production unit process. See CN_Wheat for final values used to calculate LCI input values. | Documentation of primary values and calculations used to compile wheat production unit process. See CN_Wheat for final values used to calculate LCI input values. | Documentation of primary values and calculations used to compile wheat production unit process. See CN_Wheat for final values used to calculate LCI input values. | Documentation of primary values and calculations used to compile wheat production unit process. See CN_Wheat for final values used to calculate LCI input values. | Documentation of primary values and calculations used to compile wheat production unit process. See CN_Wheat for final values used to calculate LCI input values. | Documentation of primary values and calculations used to compile wheat production unit process. See CN_Wheat for final values used to calculate LCI input values. | Documentation of primary values and calculations used to compile wheat production unit process. See CN_Wheat for final values used to calculate LCI input values. | Documentation of primary values and calculations used to compile wheat production unit process. See CN_Wheat for final values used to calculate LCI input values. | Documentation of primary values and calculations used to compile wheat production unit process. See CN_Wheat for final values used to calculate LCI input values. | Documentation of primary values and calculations used to compile wheat production unit process. See CN_Wheat for final values used to calculate LCI input values. | Documentation of primary values and calculations used to compile wheat production unit process. See CN_Wheat for final values used to calculate LCI input values. | Documentation of primary values and calculations used to compile wheat production unit process. See CN_Wheat for final values used to calculate LCI input values. | Documentation of primary values and calculations used to compile wheat production unit process. See CN_Wheat for final values used to calculate LCI input values. | Documentation of primary values and calculations used to compile wheat production unit process. See CN_Wheat for final values used to calculate LCI input values. | Documentation of primary values and calculations used to compile wheat production unit process. See CN_Wheat for final values used to calculate LCI input values. | Documentation of primary values and calculations used to compile wheat production unit process. See CN_Wheat for final values used to calculate LCI input values. | Documentation of primary values and calculations used to compile wheat production unit process. See CN_Wheat for final values used to calculate LCI input values. | Documentation of primary values and calculations used to compile wheat production unit process. See CN_Wheat for final values used to calculate LCI input values. | Documentation of primary values and calculations used to compile wheat production unit process. See CN_Wheat for final values used to calculate LCI input values. | Documentation of primary values and calculations used to compile wheat production unit process. See CN_Wheat for final values used to calculate LCI input values. | Documentation of primary values and calculations used to compile wheat production unit process. See CN_Wheat for final values used to calculate LCI input values. | Documentation of primary values and calculations used to compile wheat production unit process. See CN_Wheat for final values used to calculate LCI input values. | Documentation of primary values and calculations used to compile wheat production unit process. See CN_Wheat for final values used to calculate LCI input values. | Documentation of primary values and calculations used to compile wheat production unit process. See CN_Wheat for final values used to calculate LCI input values. | Documentation of primary values and calculations used to compile wheat production unit process. See CN_Wheat for final values used to calculate LCI input values. | Documentation of primary values and calculations used to compile wheat production unit process. See CN_Wheat for final values used to calculate LCI input values. | Documentation of primary values and calculations used to compile wheat production unit process. See CN_Wheat for final values used to calculate LCI input values. | Documentation of primary values and calculations used to compile wheat production unit process. See CN_Wheat for final values used to calculate LCI input values. | Documentation of primary values and calculations used to compile wheat production unit process. See CN_Wheat for final values used to calculate LCI input values. | Documentation of primary values and calculations used to compile wheat production unit process. See CN_Wheat for final values used to calculate LCI input values. | Documentation of primary values and calculations used to compile wheat production unit process. See CN_Wheat for final values used to calculate LCI input values. | Documentation of primary values and calculations used to compile wheat production unit process. See CN_Wheat for final values used to calculate LCI input values. | Documentation of primary values and calculations used to compile wheat production unit process. See CN_Wheat for final values used to calculate LCI input values. | Documentation of primary values and calculations used to compile wheat production unit process. See CN_Wheat for final values used to calculate LCI input values. | Documentation of primary values and calculations used to compile wheat production unit process. See CN_Wheat for final values used to calculate LCI input values. | Documentation of primary values and calculations used to compile wheat production unit process. See CN_Wheat for final values used to calculate LCI input values. | Documentation of primary values and calculations used to compile wheat production unit process. See CN_Wheat for final values used to calculate LCI input values. | Documentation of primary values and calculations used to compile wheat production unit process. See CN_Wheat for final values used to calculate LCI input values. | Documentation of primary values and calculations used to compile wheat production unit process. See CN_Wheat for final values used to calculate LCI input values. | Documentation of primary values and calculations used to compile wheat production unit process. See CN_Wheat for final values used to calculate LCI input values. | Documentation of primary values and calculations used to compile wheat production unit process. See CN_Wheat for final values used to calculate LCI input values. | Documentation of primary values and calculations used to compile wheat production unit process. See CN_Wheat for final values used to calculate LCI input values. | Documentation of primary values and calculations used to compile wheat production unit process. See CN_Wheat for final values used to calculate LCI input values. | Documentation of primary values and calculations used to compile wheat production unit process. See CN_Wheat for final values used to calculate LCI input values. | Documentation of primary values and calculations used to compile wheat production unit process. See CN_Wheat for final values used to calculate LCI input values. | Documentation of primary values and calculations used to compile wheat production unit process. See CN_Wheat for final values used to calculate LCI input values. | Documentation of primary values and calculations used to compile wheat production unit process. See CN_Wheat for final values used to calculate LCI input values. | Documentation of primary values and calculations used to compile wheat production unit process. See CN_Wheat for final values used to calculate LCI input values. | Documentation of primary values and calculations used to compile wheat production unit process. See CN_Wheat for final values used to calculate LCI input values. | Documentation of primary values and calculations used to compile wheat production unit process. See CN_Wheat for final values used to calculate LCI input values. | Documentation of primary values and calculations used to compile wheat production unit process. See CN_Wheat for final values used to calculate LCI input values. | Documentation of primary values and calculations used to compile wheat production unit process. See CN_Wheat for final values used to calculate LCI input values. | Documentation of primary values and calculations used to compile wheat production unit process. See CN_Wheat for final values used to calculate LCI input values. | Documentation of primary values and calculations used to compile wheat production unit process. See CN_Wheat for final values used to calculate LCI input values. | Documentation of primary values and calculations used to compile wheat production unit process. See CN_Wheat for final values used to calculate LCI input values. | Documentation of primary values and calculations used to compile wheat production unit process. See CN_Wheat for final values used to calculate LCI input values. | Documentation of primary values and calculations used to compile wheat production unit process. See CN_Wheat for final values used to calculate LCI input values. | Documentation of primary values and calculations used to compile wheat production unit process. See CN_Wheat for final values used to calculate LCI input values. | Documentation of primary values and calculations used to compile wheat production unit process. See CN_Wheat for final values used to calculate LCI input values. | Documentation of primary values and calculations used to compile wheat production unit process. See CN_Wheat for final values used to calculate LCI input values. | Documentation of primary values and calculations used to compile wheat production unit process. See CN_Wheat for final values used to calculate LCI input values. | Documentation of primary values and calculations used to compile wheat production unit process. See CN_Wheat for final values used to calculate LCI input values. | Documentation of primary values and calculations used to compile wheat production unit process. See CN_Wheat for final values used to calculate LCI input values. | Documentation of primary values and calculations used to compile wheat production unit process. See CN_Wheat for final values used to calculate LCI input values. | Documentation of primary values and calculations used to compile wheat production unit process. See CN_Wheat for final values used to calculate LCI input values. | Documentation of primary values and calculations used to compile wheat production unit process. See CN_Wheat for final values used to calculate LCI input values. | Documentation of primary values and calculations used to compile wheat production unit process. See CN_Wheat for final values used to calculate LCI input values. | Documentation of primary values and calculations used to compile wheat production unit process. See CN_Wheat for final values used to calculate LCI input values. | Documentation of primary values and calculations used to compile wheat production unit process. See CN_Wheat for final values used to calculate LCI input values. | Documentation of primary values and calculations used to compile wheat production unit process. See CN_Wheat for final values used to calculate LCI input values. | Documentation of primary values and calculations used to compile wheat production unit process. See CN_Wheat for final values used to calculate LCI input values. | Documentation of primary values and calculations used to compile wheat production unit process. See CN_Wheat for final values used to calculate LCI input values. | Documentation of primary values and calculations used to compile wheat production unit process. See CN_Wheat for final values used to calculate LCI input values. | Documentation of primary values and calculations used to compile wheat production unit process. See CN_Wheat for final values used to calculate LCI input values. | Documentation of primary values and calculations used to compile wheat production unit process. See CN_Wheat for final values used to calculate LCI input values. | Documentation of primary values and calculations used to compile wheat production unit process. See CN_Wheat for final values used to calculate LCI input values. | Documentation of primary values and calculations used to compile wheat production unit process. See CN_Wheat for final values used to calculate LCI input values. | Documentation of primary values and calculations used to compile wheat production unit process. See CN_Wheat for final values used to calculate LCI input values. | Documentation of primary values and calculations used to compile wheat production unit process. See CN_Wheat for final values used to calculate LCI input values. | Documentation of primary values and calculations used to compile wheat production unit process. See CN_Wheat for final values used to calculate LCI input values. | Documentation of primary values and calculations used to compile wheat production unit process. See CN_Wheat for final values used to calculate LCI input values. | Documentation of primary values and calculations used to compile wheat production unit process. See CN_Wheat for final values used to calculate LCI input values. | Documentation of primary values and calculations used to compile wheat production unit process. See CN_Wheat for final values used to calculate LCI input values. | Documentation of primary values and calculations used to compile wheat production unit process. See CN_Wheat for final values used to calculate LCI input values. | Documentation of primary values and calculations used to compile wheat production unit process. See CN_Wheat for final values used to calculate LCI input values. | Documentation of primary values and calculations used to compile wheat production unit process. See CN_Wheat for final values used to calculate LCI input values. | Documentation of primary values and calculations used to compile wheat production unit process. See CN_Wheat for final values used to calculate LCI input values. | Documentation of primary values and calculations used to compile wheat production unit process. See CN_Wheat for final values used to calculate LCI input values. | Documentation of primary values and calculations used to compile wheat production unit process. See CN_Wheat for final values used to calculate LCI input values. | Documentation of primary values and calculations used to compile wheat production unit process. See CN_Wheat for final values used to calculate LCI input values. | Documentation of primary values and calculations used to compile wheat production unit process. See CN_Wheat for final values used to calculate LCI input values. | Documentation of primary values and calculations used to compile wheat production unit process. See CN_Wheat for final values used to calculate LCI input values. | Documentation of primary values and calculations used to compile wheat production unit process. See CN_Wheat for final values used to calculate LCI input values. | Documentation of primary values and calculations used to compile wheat production unit process. See CN_Wheat for final values used to calculate LCI input values. | Documentation of primary values and calculations used to compile wheat production unit process. See CN_Wheat for final values used to calculate LCI input values. | Documentation of primary values and calculations used to compile wheat production unit process. See CN_Wheat for final values used to calculate LCI input values. | Documentation of primary values and calculations used to compile wheat production unit process. See CN_Wheat for final values used to calculate LCI input values. | Documentation of primary values and calculations used to compile wheat production unit process. See CN_Wheat for final values used to calculate LCI input values. | Documentation of primary values and calculations used to compile wheat production unit process. See CN_Wheat for final values used to calculate LCI input values. | Documentation of primary values and calculations used to compile wheat production unit process. See CN_Wheat for final values used to calculate LCI input values. | Documentation of primary values and calculations used to compile wheat production unit process. See CN_Wheat for final values used to calculate LCI input values. | Documentation of primary values and calculations used to compile wheat production unit process. See CN_Wheat for final values used to calculate LCI input values. | Documentation of primary values and calculations used to compile wheat production unit process. See CN_Wheat for final values used to calculate LCI input values. | Documentation of primary values and calculations used to compile wheat production unit process. See CN_Wheat for final values used to calculate LCI input values. | Documentation of primary values and calculations used to compile wheat production unit process. See CN_Wheat for final values used to calculate LCI input values. | Documentation of primary values and calculations used to compile wheat production unit process. See CN_Wheat for final values used to calculate LCI input values. | Documentation of primary values and calculations used to compile wheat production unit process. See CN_Wheat for final values used to calculate LCI input values. | Documentation of primary values and calculations used to compile wheat production unit process. See CN_Wheat for final values used to calculate LCI input values. | Documentation of primary values and calculations used to compile wheat production unit process. See CN_Wheat for final values used to calculate LCI input values. | Documentation of primary values and calculations used to compile wheat production unit process. See CN_Wheat for final values used to calculate LCI input values. | Documentation of primary values and calculations used to compile wheat production unit process. See CN_Wheat for final values used to calculate LCI input values. | Documentation of primary values and calculations used to compile wheat production unit process. See CN_Wheat for final values used to calculate LCI input values. | Documentation of primary values and calculations used to compile wheat production unit process. See CN_Wheat for final values used to calculate LCI input values. | Documentation of primary values and calculations used to compile wheat production unit process. See CN_Wheat for final values used to calculate LCI input values. | Documentation of primary values and calculations used to compile wheat production unit process. See CN_Wheat for final values used to calculate LCI input values. | Documentation of primary values and calculations used to compile wheat production unit process. See CN_Wheat for final values used to calculate LCI input values. | Documentation of primary values and calculations used to compile wheat production unit process. See CN_Wheat for final values used to calculate LCI input values. | Documentation of primary values and calculations used to compile wheat production unit process. See CN_Wheat for final values used to calculate LCI input values. | Documentation of primary values and calculations used to compile wheat production unit process. See CN_Wheat for final values used to calculate LCI input values. | Documentation of primary values and calculations used to compile wheat production unit process. See CN_Wheat for final values used to calculate LCI input values. | Documentation of primary values and calculations used to compile wheat production unit process. See CN_Wheat for final values used to calculate LCI input values. | Documentation of primary values and calculations used to compile wheat production unit process. See CN_Wheat for final values used to calculate LCI input values. | Documentation of primary values and calculations used to compile wheat production unit process. See CN_Wheat for final values used to calculate LCI input values. | Documentation of primary values and calculations used to compile wheat production unit process. See CN_Wheat for final values used to calculate LCI input values. | Documentation of primary values and calculations used to compile wheat production unit process. See CN_Wheat for final values used to calculate LCI input values. | Documentation of primary values and calculations used to compile wheat production unit process. See CN_Wheat for final values used to calculate LCI input values. | Documentation of primary values and calculations used to compile wheat production unit process. See CN_Wheat for final values used to calculate LCI input values. | Documentation of primary values and calculations used to compile wheat production unit process. See CN_Wheat for final values used to calculate LCI input values. | Documentation of primary values and calculations used to compile wheat production unit process. See CN_Wheat for final values used to calculate LCI input values. | Documentation of primary values and calculations used to compile wheat production unit process. See CN_Wheat for final values used to calculate LCI input values. | Documentation of primary values and calculations used to compile wheat production unit process. See CN_Wheat for final values used to calculate LCI input values. | Documentation of primary values and calculations used to compile wheat production unit process. See CN_Wheat for final values used to calculate LCI input values. | Documentation of primary values and calculations used to compile wheat production unit process. See CN_Wheat for final values used to calculate LCI input values. | Documentation of primary values and calculations used to compile wheat production unit process. See CN_Wheat for final values used to calculate LCI input values. | Documentation of primary values and calculations used to compile wheat production unit process. See CN_Wheat for final values used to calculate LCI input values. | Documentation of primary values and calculations used to compile wheat production unit process. See CN_Wheat for final values used to calculate LCI input values. | Documentation of primary values and calculations used to compile wheat production unit process. See CN_Wheat for final values used to calculate LCI input values. | Documentation of primary values and calculations used to compile wheat production unit process. See CN_Wheat for final values used to calculate LCI input values. | Documentation of primary values and calculations used to compile wheat production unit process. See CN_Wheat for final values used to calculate LCI input values. | Documentation of primary values and calculations used to compile wheat production unit process. See CN_Wheat for final values used to calculate LCI input values. | Documentation of primary values and calculations used to compile wheat production unit process. See CN_Wheat for final values used to calculate LCI input values. | Documentation of primary values and calculations used to compile wheat production unit process. See CN_Wheat for final values used to calculate LCI input values. | Documentation of primary values and calculations used to compile wheat production unit process. See CN_Wheat for final values used to calculate LCI input values. | Documentation of primary values and calculations used to compile wheat production unit process. See CN_Wheat for final values used to calculate LCI input values. | Documentation of primary values and calculations used to compile wheat production unit process. See CN_Wheat for final values used to calculate LCI input values. | Documentation of primary values and calculations used to compile wheat production unit process. See CN_Wheat for final values used to calculate LCI input values. | Documentation of primary values and calculations used to compile wheat production unit process. See CN_Wheat for final values used to calculate LCI input values. | Documentation of primary values and calculations used to compile wheat production unit process. See CN_Wheat for final values used to calculate LCI input values. | Documentation of primary values and calculations used to compile wheat production unit process. See CN_Wheat for final values used to calculate LCI input values. | Documentation of primary values and calculations used to compile wheat production unit process. See CN_Wheat for final values used to calculate LCI input values. | Documentation of primary values and calculations used to compile wheat production unit process. See CN_Wheat for final values used to calculate LCI input values. | Documentation of primary values and calculations used to compile wheat production unit process. See CN_Wheat for final values used to calculate LCI input values. | Documentation of primary values and calculations used to compile wheat production unit process. See CN_Wheat for final values used to calculate LCI input values. | Documentation of primary values and calculations used to compile wheat production unit process. See CN_Wheat for final values used to calculate LCI input values. | Documentation of primary values and calculations used to compile wheat production unit process. See CN_Wheat for final values used to calculate LCI input values. | Documentation of primary values and calculations used to compile wheat production unit process. See CN_Wheat for final values used to calculate LCI input values. | Documentation of primary values and calculations used to compile wheat production unit process. See CN_Wheat for final values used to calculate LCI input values. | Documentation of primary values and calculations used to compile wheat production unit process. See CN_Wheat for final values used to calculate LCI input values. | Documentation of primary values and calculations used to compile wheat production unit process. See CN_Wheat for final values used to calculate LCI input values. | Documentation of primary values and calculations used to compile wheat production unit process. See CN_Wheat for final values used to calculate LCI input values. | Documentation of primary values and calculations used to compile wheat production unit process. See CN_Wheat for final values used to calculate LCI input values. | Documentation of primary values and calculations used to compile wheat production unit process. See CN_Wheat for final values used to calculate LCI input values. | Documentation of primary values and calculations used to compile wheat production unit process. See CN_Wheat for final values used to calculate LCI input values. | Documentation of primary values and calculations used to compile wheat production unit process. See CN_Wheat for final values used to calculate LCI input values. | Documentation of primary values and calculations used to compile wheat production unit process. See CN_Wheat for final values used to calculate LCI input values. | Documentation of primary values and calculations used to compile wheat production unit process. See CN_Wheat for final values used to calculate LCI input values. | Documentation of primary values and calculations used to compile wheat production unit process. See CN_Wheat for final values used to calculate LCI input values. | Documentation of primary values and calculations used to compile wheat production unit process. See CN_Wheat for final values used to calculate LCI input values. | Documentation of primary values and calculations used to compile wheat production unit process. See CN_Wheat for final values used to calculate LCI input values. | Documentation of primary values and calculations used to compile wheat production unit process. See CN_Wheat for final values used to calculate LCI input values. | Documentation of primary values and calculations used to compile wheat production unit process. See CN_Wheat for final values used to calculate LCI input values. | Documentation of primary values and calculations used to compile wheat production unit process. See CN_Wheat for final values used to calculate LCI input values. | Documentation of primary values and calculations used to compile wheat production unit process. See CN_Wheat for final values used to calculate LCI input values. | Documentation of primary values and calculations used to compile wheat production unit process. See CN_Wheat for final values used to calculate LCI input values. | Documentation of primary values and calculations used to compile wheat production unit process. See CN_Wheat for final values used to calculate LCI input values. | Documentation of primary values and calculations used to compile wheat production unit process. See CN_Wheat for final values used to calculate LCI input values. | Documentation of primary values and calculations used to compile wheat production unit process. See CN_Wheat for final values used to calculate LCI input values. | Documentation of primary values and calculations used to compile wheat production unit process. See CN_Wheat for final values used to calculate LCI input values. | Documentation of primary values and calculations used to compile wheat production unit process. See CN_Wheat for final values used to calculate LCI input values. | Documentation of primary values and calculations used to compile wheat production unit process. See CN_Wheat for final values used to calculate LCI input values. | Documentation of primary values and calculations used to compile wheat production unit process. See CN_Wheat for final values used to calculate LCI input values. | Documentation of primary values and calculations used to compile wheat production unit process. See CN_Wheat for final values used to calculate LCI input values. | Documentation of primary values and calculations used to compile wheat production unit process. See CN_Wheat for final values used to calculate LCI input values. | Documentation of primary values and calculations used to compile wheat production unit process. See CN_Wheat for final values used to calculate LCI input values. | Documentation of primary values and calculations used to compile wheat production unit process. See CN_Wheat for final values used to calculate LCI input values. | Documentation of primary values and calculations used to compile wheat production unit process. See CN_Wheat for final values used to calculate LCI input values. | Documentation of primary values and calculations used to compile wheat production unit process. See CN_Wheat for final values used to calculate LCI input values. | Documentation of primary values and calculations used to compile wheat production unit process. See CN_Wheat for final values used to calculate LCI input values. | Documentation of primary values and calculations used to compile wheat production unit process. See CN_Wheat for final values used to calculate LCI input values. | Documentation of primary values and calculations used to compile wheat production unit process. See CN_Wheat for final values used to calculate LCI input values. | Documentation of primary values and calculations used to compile wheat production unit process. See CN_Wheat for final values used to calculate LCI input values. | Documentation of primary values and calculations used to compile wheat production unit process. See CN_Wheat for final values used to calculate LCI input values. | Documentation of primary values and calculations used to compile wheat production unit process. See CN_Wheat for final values used to calculate LCI input values. | Documentation of primary values and calculations used to compile wheat production unit process. See CN_Wheat for final values used to calculate LCI input values. | Documentation of primary values and calculations used to compile wheat production unit process. See CN_Wheat for final values used to calculate LCI input values. | Documentation of primary values and calculations used to compile wheat production unit process. See CN_Wheat for final values used to calculate LCI input values. | Documentation of primary values and calculations used to compile wheat production unit process. See CN_Wheat for final values used to calculate LCI input values. | Documentation of primary values and calculations used to compile wheat production unit process. See CN_Wheat for final values used to calculate LCI input values. | Documentation of primary values and calculations used to compile wheat production unit process. See CN_Wheat for final values used to calculate LCI input values. | Documentation of primary values and calculations used to compile wheat production unit process. See CN_Wheat for final values used to calculate LCI input values. | Documentation of primary values and calculations used to compile wheat production unit process. See CN_Wheat for final values used to calculate LCI input values. | Documentation of primary values and calculations used to compile wheat production unit process. See CN_Wheat for final values used to calculate LCI input values. | Documentation of primary values and calculations used to compile wheat production unit process. See CN_Wheat for final values used to calculate LCI input values. | Documentation of primary values and calculations used to compile wheat production unit process. See CN_Wheat for final values used to calculate LCI input values. | Documentation of primary values and calculations used to compile wheat production unit process. See CN_Wheat for final values used to calculate LCI input values. | Documentation of primary values and calculations used to compile wheat production unit process. See CN_Wheat for final values used to calculate LCI input values. | Documentation of primary values and calculations used to compile wheat production unit process. See CN_Wheat for final values used to calculate LCI input values. | Documentation of primary values and calculations used to compile wheat production unit process. See CN_Wheat for final values used to calculate LCI input values. | Documentation of primary values and calculations used to compile wheat production unit process. See CN_Wheat for final values used to calculate LCI input values. | Documentation of primary values and calculations used to compile wheat production unit process. See CN_Wheat for final values used to calculate LCI input values. | Documentation of primary values and calculations used to compile wheat production unit process. See CN_Wheat for final values used to calculate LCI input values. | Documentation of primary values and calculations used to compile wheat production unit process. See CN_Wheat for final values used to calculate LCI input values. | Documentation of primary values and calculations used to compile wheat production unit process. See CN_Wheat for final values used to calculate LCI input values. | Documentation of primary values and calculations used to compile wheat production unit process. See CN_Wheat for final values used to calculate LCI input values. | Documentation of primary values and calculations used to compile wheat production unit process. See CN_Wheat for final values used to calculate LCI input values. | Documentation of primary values and calculations used to compile wheat production unit process. See CN_Wheat for final values used to calculate LCI input values. | Documentation of primary values and calculations used to compile wheat production unit process. See CN_Wheat for final values used to calculate LCI input values. | Documentation of primary values and calculations used to compile wheat production unit process. See CN_Wheat for final values used to calculate LCI input values. | Documentation of primary values and calculations used to compile wheat production unit process. See CN_Wheat for final values used to calculate LCI input values. | Documentation of primary values and calculations used to compile wheat production unit process. See CN_Wheat for final values used to calculate LCI input values. | Documentation of primary values and calculations used to compile wheat production unit process. See CN_Wheat for final values used to calculate LCI input values. | Documentation of primary values and calculations used to compile wheat production unit process. See CN_Wheat for final values used to calculate LCI input values. | Documentation of primary values and calculations used to compile wheat production unit process. See CN_Wheat for final values used to calculate LCI input values. | Documentation of primary values and calculations used to compile wheat production unit process. See CN_Wheat for final values used to calculate LCI input values. | Documentation of primary values and calculations used to compile wheat production unit process. See CN_Wheat for final values used to calculate LCI input values. | Documentation of primary values and calculations used to compile wheat production unit process. See CN_Wheat for final values used to calculate LCI input values. | Documentation of primary values and calculations used to compile wheat production unit process. See CN_Wheat for final values used to calculate LCI input values. | Documentation of primary values and calculations used to compile wheat production unit process. See CN_Wheat for final values used to calculate LCI input values. | Documentation of primary values and calculations used to compile wheat production unit process. See CN_Wheat for final values used to calculate LCI input values. | Documentation of primary values and calculations used to compile wheat production unit process. See CN_Wheat for final values used to calculate LCI input values. | Documentation of primary values and calculations used to compile wheat production unit process. See CN_Wheat for final values used to calculate LCI input values. | Documentation of primary values and calculations used to compile wheat production unit process. See CN_Wheat for final values used to calculate LCI input values. | Documentation of primary values and calculations used to compile wheat production unit process. See CN_Wheat for final values used to calculate LCI input values. | Documentation of primary values and calculations used to compile wheat production unit process. See CN_Wheat for final values used to calculate LCI input values. | Documentation of primary values and calculations used to compile wheat production unit process. See CN_Wheat for final values used to calculate LCI input values. | Documentation of primary values and calculations used to compile wheat production unit process. See CN_Wheat for final values used to calculate LCI input values. | Documentation of primary values and calculations used to compile wheat production unit process. See CN_Wheat for final values used to calculate LCI input values. | Documentation of primary values and calculations used to compile wheat production unit process. See CN_Wheat for final values used to calculate LCI input values. | Documentation of primary values and calculations used to compile wheat production unit process. See CN_Wheat for final values used to calculate LCI input values. | Documentation of primary values and calculations used to compile wheat production unit process. See CN_Wheat for final values used to calculate LCI input values. | Documentation of primary values and calculations used to compile wheat production unit process. See CN_Wheat for final values used to calculate LCI input values. | Documentation of primary values and calculations used to compile wheat production unit process. See CN_Wheat for final values used to calculate LCI input values. | Documentation of primary values and calculations used to compile wheat production unit process. See CN_Wheat for final values used to calculate LCI input values. | Documentation of primary values and calculations used to compile wheat production unit process. See CN_Wheat for final values used to calculate LCI input values. | Documentation of primary values and calculations used to compile wheat production unit process. See CN_Wheat for final values used to calculate LCI input values. | Documentation of primary values and calculations used to compile wheat production unit process. See CN_Wheat for final values used to calculate LCI input values. | Documentation of primary values and calculations used to compile wheat production unit process. See CN_Wheat for final values used to calculate LCI input values. | Documentation of primary values and calculations used to compile wheat production unit process. See CN_Wheat for final values used to calculate LCI input values. | Documentation of primary values and calculations used to compile wheat production unit process. See CN_Wheat for final values used to calculate LCI input values. | Documentation of primary values and calculations used to compile wheat production unit process. See CN_Wheat for final values used to calculate LCI input values. | Documentation of primary values and calculations used to compile wheat production unit process. See CN_Wheat for final values used to calculate LCI input values. | Documentation of primary values and calculations used to compile wheat production unit process. See CN_Wheat for final values used to calculate LCI input values. | Documentation of primary values and calculations used to compile wheat production unit process. See CN_Wheat for final values used to calculate LCI input values. | Documentation of primary values and calculations used to compile wheat production unit process. See CN_Wheat for final values used to calculate LCI input values. | Documentation of primary values and calculations used to compile wheat production unit process. See CN_Wheat for final values used to calculate LCI input values. | Documentation of primary values and calculations used to compile wheat production unit process. See CN_Wheat for final values used to calculate LCI input values. | Documentation of primary values and calculations used to compile wheat production unit process. See CN_Wheat for final values used to calculate LCI input values. | Documentation of primary values and calculations used to compile wheat production unit process. See CN_Wheat for final values used to calculate LCI input values. | Documentation of primary values and calculations used to compile wheat production unit process. See CN_Wheat for final values used to calculate LCI input values. | Documentation of primary values and calculations used to compile wheat production unit process. See CN_Wheat for final values used to calculate LCI input values. | Documentation of primary values and calculations used to compile wheat production unit process. See CN_Wheat for final values used to calculate LCI input values. | Documentation of primary values and calculations used to compile wheat production unit process. See CN_Wheat for final values used to calculate LCI input values. | Documentation of primary values and calculations used to compile wheat production unit process. See CN_Wheat for final values used to calculate LCI input values. | Documentation of primary values and calculations used to compile wheat production unit process. See CN_Wheat for final values used to calculate LCI input values. | Documentation of primary values and calculations used to compile wheat production unit process. See CN_Wheat for final values used to calculate LCI input values. | Documentation of primary values and calculations used to compile wheat production unit process. See CN_Wheat for final values used to calculate LCI input values. | Documentation of primary values and calculations used to compile wheat production unit process. See CN_Wheat for final values used to calculate LCI input values. | Documentation of primary values and calculations used to compile wheat production unit process. See CN_Wheat for final values used to calculate LCI input values. | Documentation of primary values and calculations used to compile wheat production unit process. See CN_Wheat for final values used to calculate LCI input values. | Documentation of primary values and calculations used to compile wheat production unit process. See CN_Wheat for final values used to calculate LCI input values. | Documentation of primary values and calculations used to compile wheat production unit process. See CN_Wheat for final values used to calculate LCI input values. | Documentation of primary values and calculations used to compile wheat production unit process. See CN_Wheat for final values used to calculate LCI input values. | Documentation of primary values and calculations used to compile wheat production unit process. See CN_Wheat for final values used to calculate LCI input values. | Documentation of primary values and calculations used to compile wheat production unit process. See CN_Wheat for final values used to calculate LCI input values. | Documentation of primary values and calculations used to compile wheat production unit process. See CN_Wheat for final values used to calculate LCI input values. | Documentation of primary values and calculations used to compile wheat production unit process. See CN_Wheat for final values used to calculate LCI input values. | Documentation of primary values and calculations used to compile wheat production unit process. See CN_Wheat for final values used to calculate LCI input values. | Documentation of primary values and calculations used to compile wheat production unit process. See CN_Wheat for final values used to calculate LCI input values. | Documentation of primary values and calculations used to compile wheat production unit process. See CN_Wheat for final values used to calculate LCI input values. | Documentation of primary values and calculations used to compile wheat production unit process. See CN_Wheat for final values used to calculate LCI input values. | Documentation of primary values and calculations used to compile wheat production unit process. See CN_Wheat for final values used to calculate LCI input values. | Documentation of primary values and calculations used to compile wheat production unit process. See CN_Wheat for final values used to calculate LCI input values. | Documentation of primary values and calculations used to compile wheat production unit process. See CN_Wheat for final values used to calculate LCI input values. | Documentation of primary values and calculations used to compile wheat production unit process. See CN_Wheat for final values used to calculate LCI input values. | Documentation of primary values and calculations used to compile wheat production unit process. See CN_Wheat for final values used to calculate LCI input values. | Documentation of primary values and calculations used to compile wheat production unit process. See CN_Wheat for final values used to calculate LCI input values. | Documentation of primary values and calculations used to compile wheat production unit process. See CN_Wheat for final values used to calculate LCI input values. | Documentation of primary values and calculations used to compile wheat production unit process. See CN_Wheat for final values used to calculate LCI input values. | Documentation of primary values and calculations used to compile wheat production unit process. See CN_Wheat for final values used to calculate LCI input values. | Documentation of primary values and calculations used to compile wheat production unit process. See CN_Wheat for final values used to calculate LCI input values. | Documentation of primary values and calculations used to compile wheat production unit process. See CN_Wheat for final values used to calculate LCI input values. | Documentation of primary values and calculations used to compile wheat production unit process. See CN_Wheat for final values used to calculate LCI input values. | Documentation of primary values and calculations used to compile wheat production unit process. See CN_Wheat for final values used to calculate LCI input values. | Documentation of primary values and calculations used to compile wheat production unit process. See CN_Wheat for final values used to calculate LCI input values. | Documentation of primary values and calculations used to compile wheat production unit process. See CN_Wheat for final values used to calculate LCI input values. | Documentation of primary values and calculations used to compile wheat production unit process. See CN_Wheat for final values used to calculate LCI input values. | Documentation of primary values and calculations used to compile wheat production unit process. See CN_Wheat for final values used to calculate LCI input values. | Documentation of primary values and calculations used to compile wheat production unit process. See CN_Wheat for final values used to calculate LCI input values. | Documentation of primary values and calculations used to compile wheat production unit process. See CN_Wheat for final values used to calculate LCI input values. | Documentation of primary values and calculations used to compile wheat production unit process. See CN_Wheat for final values used to calculate LCI input values. | Documentation of primary values and calculations used to compile wheat production unit process. See CN_Wheat for final values used to calculate LCI input values. | Documentation of primary values and calculations used to compile wheat production unit process. See CN_Wheat for final values used to calculate LCI input values. | Documentation of primary values and calculations used to compile wheat production unit process. See CN_Wheat for final values used to calculate LCI input values. | Documentation of primary values and calculations used to compile wheat production unit process. See CN_Wheat for final values used to calculate LCI input values. | Documentation of primary values and calculations used to compile wheat production unit process. See CN_Wheat for final values used to calculate LCI input values. | Documentation of primary values and calculations used to compile wheat production unit process. See CN_Wheat for final values used to calculate LCI input values. | Documentation of primary values and calculations used to compile wheat production unit process. See CN_Wheat for final values used to calculate LCI input values. | Documentation of primary values and calculations used to compile wheat production unit process. See CN_Wheat for final values used to calculate LCI input values. | Documentation of primary values and calculations used to compile wheat production unit process. See CN_Wheat for final values used to calculate LCI input values. | Documentation of primary values and calculations used to compile wheat production unit process. See CN_Wheat for final values used to calculate LCI input values. | Documentation of primary values and calculations used to compile wheat production unit process. See CN_Wheat for final values used to calculate LCI input values. | Documentation of primary values and calculations used to compile wheat production unit process. See CN_Wheat for final values used to calculate LCI input values. | Documentation of primary values and calculations used to compile wheat production unit process. See CN_Wheat for final values used to calculate LCI input values. | Documentation of primary values and calculations used to compile wheat production unit process. See CN_Wheat for final values used to calculate LCI input values. | Documentation of primary values and calculations used to compile wheat production unit process. See CN_Wheat for final values used to calculate LCI input values. | Documentation of primary values and calculations used to compile wheat production unit process. See CN_Wheat for final values used to calculate LCI input values. | Documentation of primary values and calculations used to compile wheat production unit process. See CN_Wheat for final values used to calculate LCI input values. | Documentation of primary values and calculations used to compile wheat production unit process. See CN_Wheat for final values used to calculate LCI input values. | Documentation of primary values and calculations used to compile wheat production unit process. See CN_Wheat for final values used to calculate LCI input values. | Documentation of primary values and calculations used to compile wheat production unit process. See CN_Wheat for final values used to calculate LCI input values. | Documentation of primary values and calculations used to compile wheat production unit process. See CN_Wheat for final values used to calculate LCI input values. | Documentation of primary values and calculations used to compile wheat production unit process. See CN_Wheat for final values used to calculate LCI input values. | Documentation of primary values and calculations used to compile wheat production unit process. See CN_Wheat for final values used to calculate LCI input values. | Documentation of primary values and calculations used to compile wheat production unit process. See CN_Wheat for final values used to calculate LCI input values. | Documentation of primary values and calculations used to compile wheat production unit process. See CN_Wheat for final values used to calculate LCI input values. | Documentation of primary values and calculations used to compile wheat production unit process. See CN_Wheat for final values used to calculate LCI input values. | Documentation of primary values and calculations used to compile wheat production unit process. See CN_Wheat for final values used to calculate LCI input values. | Documentation of primary values and calculations used to compile wheat production unit process. See CN_Wheat for final values used to calculate LCI input values. | Documentation of primary values and calculations used to compile wheat production unit process. See CN_Wheat for final values used to calculate LCI input values. | Documentation of primary values and calculations used to compile wheat production unit process. See CN_Wheat for final values used to calculate LCI input values. | Documentation of primary values and calculations used to compile wheat production unit process. See CN_Wheat for final values used to calculate LCI input values. | Documentation of primary values and calculations used to compile wheat production unit process. See CN_Wheat for final values used to calculate LCI input values. | Documentation of primary values and calculations used to compile wheat production unit process. See CN_Wheat for final values used to calculate LCI input values. | Documentation of primary values and calculations used to compile wheat production unit process. See CN_Wheat for final values used to calculate LCI input values. | Documentation of primary values and calculations used to compile wheat production unit process. See CN_Wheat for final values used to calculate LCI input values. | Documentation of primary values and calculations used to compile wheat production unit process. See CN_Wheat for final values used to calculate LCI input values. | Documentation of primary values and calculations used to compile wheat production unit process. See CN_Wheat for final values used to calculate LCI input values. | Documentation of primary values and calculations used to compile wheat production unit process. See CN_Wheat for final values used to calculate LCI input values. | Documentation of primary values and calculations used to compile wheat production unit process. See CN_Wheat for final values used to calculate LCI input values. | Documentation of primary values and calculations used to compile wheat production unit process. See CN_Wheat for final values used to calculate LCI input values. | Documentation of primary values and calculations used to compile wheat production unit process. See CN_Wheat for final values used to calculate LCI input values. | Documentation of primary values and calculations used to compile wheat production unit process. See CN_Wheat for final values used to calculate LCI input values. | Documentation of primary values and calculations used to compile wheat production unit process. See CN_Wheat for final values used to calculate LCI input values. | Documentation of primary values and calculations used to compile wheat production unit process. See CN_Wheat for final values used to calculate LCI input values. | Documentation of primary values and calculations used to compile wheat production unit process. See CN_Wheat for final values used to calculate LCI input values. | Documentation of primary values and calculations used to compile wheat production unit process. See CN_Wheat for final values used to calculate LCI input values. | Documentation of primary values and calculations used to compile wheat production unit process. See CN_Wheat for final values used to calculate LCI input values. | Documentation of primary values and calculations used to compile wheat production unit process. See CN_Wheat for final values used to calculate LCI input values. | Documentation of primary values and calculations used to compile wheat production unit process. See CN_Wheat for final values used to calculate LCI input values. | Documentation of primary values and calculations used to compile wheat production unit process. See CN_Wheat for final values used to calculate LCI input values. | Documentation of primary values and calculations used to compile wheat production unit process. See CN_Wheat for final values used to calculate LCI input values. | Documentation of primary values and calculations used to compile wheat production unit process. See CN_Wheat for final values used to calculate LCI input values. | Documentation of primary values and calculations used to compile wheat production unit process. See CN_Wheat for final values used to calculate LCI input values. | Documentation of primary values and calculations used to compile wheat production unit process. See CN_Wheat for final values used to calculate LCI input values. | Documentation of primary values and calculations used to compile wheat production unit process. See CN_Wheat for final values used to calculate LCI input values. | Documentation of primary values and calculations used to compile wheat production unit process. See CN_Wheat for final values used to calculate LCI input values. | Documentation of primary values and calculations used to compile wheat production unit process. See CN_Wheat for final values used to calculate LCI input values. | Documentation of primary values and calculations used to compile wheat production unit process. See CN_Wheat for final values used to calculate LCI input values. | Documentation of primary values and calculations used to compile wheat production unit process. See CN_Wheat for final values used to calculate LCI input values. | Documentation of primary values and calculations used to compile wheat production unit process. See CN_Wheat for final values used to calculate LCI input values. | Documentation of primary values and calculations used to compile wheat production unit process. See CN_Wheat for final values used to calculate LCI input values. | Documentation of primary values and calculations used to compile wheat production unit process. See CN_Wheat for final values used to calculate LCI input values. | Documentation of primary values and calculations used to compile wheat production unit process. See CN_Wheat for final values used to calculate LCI input values. | Documentation of primary values and calculations used to compile wheat production unit process. See CN_Wheat for final values used to calculate LCI input values. | Documentation of primary values and calculations used to compile wheat production unit process. See CN_Wheat for final values used to calculate LCI input values. | Documentation of primary values and calculations used to compile wheat production unit process. See CN_Wheat for final values used to calculate LCI input values. | Documentation of primary values and calculations used to compile wheat production unit process. See CN_Wheat for final values used to calculate LCI input values. | Documentation of primary values and calculations used to compile wheat production unit process. See CN_Wheat for final values used to calculate LCI input values. | Documentation of primary values and calculations used to compile wheat production unit process. See CN_Wheat for final values used to calculate LCI input values. | Documentation of primary values and calculations used to compile wheat production unit process. See CN_Wheat for final values used to calculate LCI input values. | Documentation of primary values and calculations used to compile wheat production unit process. See CN_Wheat for final values used to calculate LCI input values. | Documentation of primary values and calculations used to compile wheat production unit process. See CN_Wheat for final values used to calculate LCI input values. | Documentation of primary values and calculations used to compile wheat production unit process. See CN_Wheat for final values used to calculate LCI input values. | Documentation of primary values and calculations used to compile wheat production unit process. See CN_Wheat for final values used to calculate LCI input values. | Documentation of primary values and calculations used to compile wheat production unit process. See CN_Wheat for final values used to calculate LCI input values. | Documentation of primary values and calculations used to compile wheat production unit process. See CN_Wheat for final values used to calculate LCI input values. | Documentation of primary values and calculations used to compile wheat production unit process. See CN_Wheat for final values used to calculate LCI input values. | Documentation of primary values and calculations used to compile wheat production unit process. See CN_Wheat for final values used to calculate LCI input values. | Documentation of primary values and calculations used to compile wheat production unit process. See CN_Wheat for final values used to calculate LCI input values. | Documentation of primary values and calculations used to compile wheat production unit process. See CN_Wheat for final values used to calculate LCI input values. | Documentation of primary values and calculations used to compile wheat production unit process. See CN_Wheat for final values used to calculate LCI input values. | Documentation of primary values and calculations used to compile wheat production unit process. See CN_Wheat for final values used to calculate LCI input values. | Documentation of primary values and calculations used to compile wheat production unit process. See CN_Wheat for final values used to calculate LCI input values. | Documentation of primary values and calculations used to compile wheat production unit process. See CN_Wheat for final values used to calculate LCI input values. | Documentation of primary values and calculations used to compile wheat production unit process. See CN_Wheat for final values used to calculate LCI input values. | Documentation of primary values and calculations used to compile wheat production unit process. See CN_Wheat for final values used to calculate LCI input values. | Documentation of primary values and calculations used to compile wheat production unit process. See CN_Wheat for final values used to calculate LCI input values. | Documentation of primary values and calculations used to compile wheat production unit process. See CN_Wheat for final values used to calculate LCI input values. | Documentation of primary values and calculations used to compile wheat production unit process. See CN_Wheat for final values used to calculate LCI input values. | Documentation of primary values and calculations used to compile wheat production unit process. See CN_Wheat for final values used to calculate LCI input values. | Documentation of primary values and calculations used to compile wheat production unit process. See CN_Wheat for final values used to calculate LCI input values. | Documentation of primary values and calculations used to compile wheat production unit process. See CN_Wheat for final values used to calculate LCI input values. | Documentation of primary values and calculations used to compile wheat production unit process. See CN_Wheat for final values used to calculate LCI input values. | Documentation of primary values and calculations used to compile wheat production unit process. See CN_Wheat for final values used to calculate LCI input values. | Documentation of primary values and calculations used to compile wheat production unit process. See CN_Wheat for final values used to calculate LCI input values. | Documentation of primary values and calculations used to compile wheat production unit process. See CN_Wheat for final values used to calculate LCI input values. | Documentation of primary values and calculations used to compile wheat production unit process. See CN_Wheat for final values used to calculate LCI input values. | Documentation of primary values and calculations used to compile wheat production unit process. See CN_Wheat for final values used to calculate LCI input values. | Documentation of primary values and calculations used to compile wheat production unit process. See CN_Wheat for final values used to calculate LCI input values. | Documentation of primary values and calculations used to compile wheat production unit process. See CN_Wheat for final values used to calculate LCI input values. | Documentation of primary values and calculations used to compile wheat production unit process. See CN_Wheat for final values used to calculate LCI input values. | Documentation of primary values and calculations used to compile wheat production unit process. See CN_Wheat for final values used to calculate LCI input values. | Documentation of primary values and calculations used to compile wheat production unit process. See CN_Wheat for final values used to calculate LCI input values. | Documentation of primary values and calculations used to compile wheat production unit process. See CN_Wheat for final values used to calculate LCI input values. | Documentation of primary values and calculations used to compile wheat production unit process. See CN_Wheat for final values used to calculate LCI input values. | Documentation of primary values and calculations used to compile wheat production unit process. See CN_Wheat for final values used to calculate LCI input values. | Documentation of primary values and calculations used to compile wheat production unit process. See CN_Wheat for final values used to calculate LCI input values. | Documentation of primary values and calculations used to compile wheat production unit process. See CN_Wheat for final values used to calculate LCI input values. | Documentation of primary values and calculations used to compile wheat production unit process. See CN_Wheat for final values used to calculate LCI input values. | Documentation of primary values and calculations used to compile wheat production unit process. See CN_Wheat for final values used to calculate LCI input values. | Documentation of primary values and calculations used to compile wheat production unit process. See CN_Wheat for final values used to calculate LCI input values. | Documentation of primary values and calculations used to compile wheat production unit process. See CN_Wheat for final values used to calculate LCI input values. | Documentation of primary values and calculations used to compile wheat production unit process. See CN_Wheat for final values used to calculate LCI input values. | Documentation of primary values and calculations used to compile wheat production unit process. See CN_Wheat for final values used to calculate LCI input values. | Documentation of primary values and calculations used to compile wheat production unit process. See CN_Wheat for final values used to calculate LCI input values. | Documentation of primary values and calculations used to compile wheat production unit process. See CN_Wheat for final values used to calculate LCI input values. | Documentation of primary values and calculations used to compile wheat production unit process. See CN_Wheat for final values used to calculate LCI input values. | Documentation of primary values and calculations used to compile wheat production unit process. See CN_Wheat for final values used to calculate LCI input values. | Documentation of primary values and calculations used to compile wheat production unit process. See CN_Wheat for final values used to calculate LCI input values. | Documentation of primary values and calculations used to compile wheat production unit process. See CN_Wheat for final values used to calculate LCI input values. | Documentation of primary values and calculations used to compile wheat production unit process. See CN_Wheat for final values used to calculate LCI input values. | Documentation of primary values and calculations used to compile wheat production unit process. See CN_Wheat for final values used to calculate LCI input values. | Documentation of primary values and calculations used to compile wheat production unit process. See CN_Wheat for final values used to calculate LCI input values. | Documentation of primary values and calculations used to compile wheat production unit process. See CN_Wheat for final values used to calculate LCI input values. | Documentation of primary values and calculations used to compile wheat production unit process. See CN_Wheat for final values used to calculate LCI input values. | Documentation of primary values and calculations used to compile wheat production unit process. See CN_Wheat for final values used to calculate LCI input values. | Documentation of primary values and calculations used to compile wheat production unit process. See CN_Wheat for final values used to calculate LCI input values. | Documentation of primary values and calculations used to compile wheat production unit process. See CN_Wheat for final values used to calculate LCI input values. | Documentation of primary values and calculations used to compile wheat production unit process. See CN_Wheat for final values used to calculate LCI input values. | Documentation of primary values and calculations used to compile wheat production unit process. See CN_Wheat for final values used to calculate LCI input values. | Documentation of primary values and calculations used to compile wheat production unit process. See CN_Wheat for final values used to calculate LCI input values. | Documentation of primary values and calculations used to compile wheat production unit process. See CN_Wheat for final values used to calculate LCI input values. | Documentation of primary values and calculations used to compile wheat production unit process. See CN_Wheat for final values used to calculate LCI input values. | Documentation of primary values and calculations used to compile wheat production unit process. See CN_Wheat for final values used to calculate LCI input values. | Documentation of primary values and calculations used to compile wheat production unit process. See CN_Wheat for final values used to calculate LCI input values. | Documentation of primary values and calculations used to compile wheat production unit process. See CN_Wheat for final values used to calculate LCI input values. | Documentation of primary values and calculations used to compile wheat production unit process. See CN_Wheat for final values used to calculate LCI input values. | Documentation of primary values and calculations used to compile wheat production unit process. See CN_Wheat for final values used to calculate LCI input values. | Documentation of primary values and calculations used to compile wheat production unit process. See CN_Wheat for final values used to calculate LCI input values. | Documentation of primary values and calculations used to compile wheat production unit process. See CN_Wheat for final values used to calculate LCI input values. | Documentation of primary values and calculations used to compile wheat production unit process. See CN_Wheat for final values used to calculate LCI input values. | Documentation of primary values and calculations used to compile wheat production unit process. See CN_Wheat for final values used to calculate LCI input values. | Documentation of primary values and calculations used to compile wheat production unit process. See CN_Wheat for final values used to calculate LCI input values. | Documentation of primary values and calculations used to compile wheat production unit process. See CN_Wheat for final values used to calculate LCI input values. | Documentation of primary values and calculations used to compile wheat production unit process. See CN_Wheat for final values used to calculate LCI input values. | Documentation of primary values and calculations used to compile wheat production unit process. See CN_Wheat for final values used to calculate LCI input values. | Documentation of primary values and calculations used to compile wheat production unit process. See CN_Wheat for final values used to calculate LCI input values. | Documentation of primary values and calculations used to compile wheat production unit process. See CN_Wheat for final values used to calculate LCI input values. | Documentation of primary values and calculations used to compile wheat production unit process. See CN_Wheat for final values used to calculate LCI input values. | Documentation of primary values and calculations used to compile wheat production unit process. See CN_Wheat for final values used to calculate LCI input values. | Documentation of primary values and calculations used to compile wheat production unit process. See CN_Wheat for final values used to calculate LCI input values. | Documentation of primary values and calculations used to compile wheat production unit process. See CN_Wheat for final values used to calculate LCI input values. | Documentation of primary values and calculations used to compile wheat production unit process. See CN_Wheat for final values used to calculate LCI input values. | Documentation of primary values and calculations used to compile wheat production unit process. See CN_Wheat for final values used to calculate LCI input values. | Documentation of primary values and calculations used to compile wheat production unit process. See CN_Wheat for final values used to calculate LCI input values. | Documentation of primary values and calculations used to compile wheat production unit process. See CN_Wheat for final values used to calculate LCI input values. | Documentation of primary values and calculations used to compile wheat production unit process. See CN_Wheat for final values used to calculate LCI input values. | Documentation of primary values and calculations used to compile wheat production unit process. See CN_Wheat for final values used to calculate LCI input values. | Documentation of primary values and calculations used to compile wheat production unit process. See CN_Wheat for final values used to calculate LCI input values. | Documentation of primary values and calculations used to compile wheat production unit process. See CN_Wheat for final values used to calculate LCI input values. | Documentation of primary values and calculations used to compile wheat production unit process. See CN_Wheat for final values used to calculate LCI input values. | Documentation of primary values and calculations used to compile wheat production unit process. See CN_Wheat for final values used to calculate LCI input values. | Documentation of primary values and calculations used to compile wheat production unit process. See CN_Wheat for final values used to calculate LCI input values. | Documentation of primary values and calculations used to compile wheat production unit process. See CN_Wheat for final values used to calculate LCI input values. | Documentation of primary values and calculations used to compile wheat production unit process. See CN_Wheat for final values used to calculate LCI input values. | Documentation of primary values and calculations used to compile wheat production unit process. See CN_Wheat for final values used to calculate LCI input values. | Documentation of primary values and calculations used to compile wheat production unit process. See CN_Wheat for final values used to calculate LCI input values. | Documentation of primary values and calculations used to compile wheat production unit process. See CN_Wheat for final values used to calculate LCI input values. | Documentation of primary values and calculations used to compile wheat production unit process. See CN_Wheat for final values used to calculate LCI input values. | Documentation of primary values and calculations used to compile wheat production unit process. See CN_Wheat for final values used to calculate LCI input values. | Documentation of primary values and calculations used to compile wheat production unit process. See CN_Wheat for final values used to calculate LCI input values. | Documentation of primary values and calculations used to compile wheat production unit process. See CN_Wheat for final values used to calculate LCI input values. | Documentation of primary values and calculations used to compile wheat production unit process. See CN_Wheat for final values used to calculate LCI input values. | Documentation of primary values and calculations used to compile wheat production unit process. See CN_Wheat for final values used to calculate LCI input values. | Documentation of primary values and calculations used to compile wheat production unit process. See CN_Wheat for final values used to calculate LCI input values. | Documentation of primary values and calculations used to compile wheat production unit process. See CN_Wheat for final values used to calculate LCI input values. | Documentation of primary values and calculations used to compile wheat production unit process. See CN_Wheat for final values used to calculate LCI input values. | Documentation of primary values and calculations used to compile wheat production unit process. See CN_Wheat for final values used to calculate LCI input values. | Documentation of primary values and calculations used to compile wheat production unit process. See CN_Wheat for final values used to calculate LCI input values. | Documentation of primary values and calculations used to compile wheat production unit process. See CN_Wheat for final values used to calculate LCI input values. | Documentation of primary values and calculations used to compile wheat production unit process. See CN_Wheat for final values used to calculate LCI input values. | Documentation of primary values and calculations used to compile wheat production unit process. See CN_Wheat for final values used to calculate LCI input values. | Documentation of primary values and calculations used to compile wheat production unit process. See CN_Wheat for final values used to calculate LCI input values. | Documentation of primary values and calculations used to compile wheat production unit process. See CN_Wheat for final values used to calculate LCI input values. | Documentation of primary values and calculations used to compile wheat production unit process. See CN_Wheat for final values used to calculate LCI input values. | Documentation of primary values and calculations used to compile wheat production unit process. See CN_Wheat for final values used to calculate LCI input values. | Documentation of primary values and calculations used to compile wheat production unit process. See CN_Wheat for final values used to calculate LCI input values. | Documentation of primary values and calculations used to compile wheat production unit process. See CN_Wheat for final values used to calculate LCI input values. | Documentation of primary values and calculations used to compile wheat production unit process. See CN_Wheat for final values used to calculate LCI input values. | Documentation of primary values and calculations used to compile wheat production unit process. See CN_Wheat for final values used to calculate LCI input values. | Documentation of primary values and calculations used to compile wheat production unit process. See CN_Wheat for final values used to calculate LCI input values. | Documentation of primary values and calculations used to compile wheat production unit process. See CN_Wheat for final values used to calculate LCI input values. | Documentation of primary values and calculations used to compile wheat production unit process. See CN_Wheat for final values used to calculate LCI input values. | Documentation of primary values and calculations used to compile wheat production unit process. See CN_Wheat for final values used to calculate LCI input values. | Documentation of primary values and calculations used to compile wheat production unit process. See CN_Wheat for final values used to calculate LCI input values. | Documentation of primary values and calculations used to compile wheat production unit process. See CN_Wheat for final values used to calculate LCI input values. | Documentation of primary values and calculations used to compile wheat production unit process. See CN_Wheat for final values used to calculate LCI input values. | Documentation of primary values and calculations used to compile wheat production unit process. See CN_Wheat for final values used to calculate LCI input values. | Documentation of primary values and calculations used to compile wheat production unit process. See CN_Wheat for final values used to calculate LCI input values. | Documentation of primary values and calculations used to compile wheat production unit process. See CN_Wheat for final values used to calculate LCI input values. | Documentation of primary values and calculations used to compile wheat production unit process. See CN_Wheat for final values used to calculate LCI input values. | Documentation of primary values and calculations used to compile wheat production unit process. See CN_Wheat for final values used to calculate LCI input values. | Documentation of primary values and calculations used to compile wheat production unit process. See CN_Wheat for final values used to calculate LCI input values. | Documentation of primary values and calculations used to compile wheat production unit process. See CN_Wheat for final values used to calculate LCI input values. | Documentation of primary values and calculations used to compile wheat production unit process. See CN_Wheat for final values used to calculate LCI input values. | Documentation of primary values and calculations used to compile wheat production unit process. See CN_Wheat for final values used to calculate LCI input values. | Documentation of primary values and calculations used to compile wheat production unit process. See CN_Wheat for final values used to calculate LCI input values. | Documentation of primary values and calculations used to compile wheat production unit process. See CN_Wheat for final values used to calculate LCI input values. | Documentation of primary values and calculations used to compile wheat production unit process. See CN_Wheat for final values used to calculate LCI input values. | Documentation of primary values and calculations used to compile wheat production unit process. See CN_Wheat for final values used to calculate LCI input values. | Documentation of primary values and calculations used to compile wheat production unit process. See CN_Wheat for final values used to calculate LCI input values. | Documentation of primary values and calculations used to compile wheat production unit process. See CN_Wheat for final values used to calculate LCI input values. | Documentation of primary values and calculations used to compile wheat production unit process. See CN_Wheat for final values used to calculate LCI input values. | Documentation of primary values and calculations used to compile wheat production unit process. See CN_Wheat for final values used to calculate LCI input values. | Documentation of primary values and calculations used to compile wheat production unit process. See CN_Wheat for final values used to calculate LCI input values. | Documentation of primary values and calculations used to compile wheat production unit process. See CN_Wheat for final values used to calculate LCI input values. | Documentation of primary values and calculations used to compile wheat production unit process. See CN_Wheat for final values used to calculate LCI input values. | Documentation of primary values and calculations used to compile wheat production unit process. See CN_Wheat for final values used to calculate LCI input values. | Documentation of primary values and calculations used to compile wheat production unit process. See CN_Wheat for final values used to calculate LCI input values. | Documentation of primary values and calculations used to compile wheat production unit process. See CN_Wheat for final values used to calculate LCI input values. | Documentation of primary values and calculations used to compile wheat production unit process. See CN_Wheat for final values used to calculate LCI input values. | Documentation of primary values and calculations used to compile wheat production unit process. See CN_Wheat for final values used to calculate LCI input values. | Documentation of primary values and calculations used to compile wheat production unit process. See CN_Wheat for final values used to calculate LCI input values. | Documentation of primary values and calculations used to compile wheat production unit process. See CN_Wheat for final values used to calculate LCI input values. | Documentation of primary values and calculations used to compile wheat production unit process. See CN_Wheat for final values used to calculate LCI input values. | Documentation of primary values and calculations used to compile wheat production unit process. See CN_Wheat for final values used to calculate LCI input values. | Documentation of primary values and calculations used to compile wheat production unit process. See CN_Wheat for final values used to calculate LCI input values. | Documentation of primary values and calculations used to compile wheat production unit process. See CN_Wheat for final values used to calculate LCI input values. | Documentation of primary values and calculations used to compile wheat production unit process. See CN_Wheat for final values used to calculate LCI input values. | Documentation of primary values and calculations used to compile wheat production unit process. See CN_Wheat for final values used to calculate LCI input values. | Documentation of primary values and calculations used to compile wheat production unit process. See CN_Wheat for final values used to calculate LCI input values. | Documentation of primary values and calculations used to compile wheat production unit process. See CN_Wheat for final values used to calculate LCI input values. | Documentation of primary values and calculations used to compile wheat production unit process. See CN_Wheat for final values used to calculate LCI input values. | Documentation of primary values and calculations used to compile wheat production unit process. See CN_Wheat for final values used to calculate LCI input values. | Documentation of primary values and calculations used to compile wheat production unit process. See CN_Wheat for final values used to calculate LCI input values. | Documentation of primary values and calculations used to compile wheat production unit process. See CN_Wheat for final values used to calculate LCI input values. | Documentation of primary values and calculations used to compile wheat production unit process. See CN_Wheat for final values used to calculate LCI input values. | Documentation of primary values and calculations used to compile wheat production unit process. See CN_Wheat for final values used to calculate LCI input values. | Documentation of primary values and calculations used to compile wheat production unit process. See CN_Wheat for final values used to calculate LCI input values. | Documentation of primary values and calculations used to compile wheat production unit process. See CN_Wheat for final values used to calculate LCI input values. | Documentation of primary values and calculations used to compile wheat production unit process. See CN_Wheat for final values used to calculate LCI input values. | Documentation of primary values and calculations used to compile wheat production unit process. See CN_Wheat for final values used to calculate LCI input values. | Documentation of primary values and calculations used to compile wheat production unit process. See CN_Wheat for final values used to calculate LCI input values. | Documentation of primary values and calculations used to compile wheat production unit process. See CN_Wheat for final values used to calculate LCI input values. | Documentation of primary values and calculations used to compile wheat production unit process. See CN_Wheat for final values used to calculate LCI input values. | Documentation of primary values and calculations used to compile wheat production unit process. See CN_Wheat for final values used to calculate LCI input values. | Documentation of primary values and calculations used to compile wheat production unit process. See CN_Wheat for final values used to calculate LCI input values. | Documentation of primary values and calculations used to compile wheat production unit process. See CN_Wheat for final values used to calculate LCI input values. | Documentation of primary values and calculations used to compile wheat production unit process. See CN_Wheat for final values used to calculate LCI input values. | Documentation of primary values and calculations used to compile wheat production unit process. See CN_Wheat for final values used to calculate LCI input values. | Documentation of primary values and calculations used to compile wheat production unit process. See CN_Wheat for final values used to calculate LCI input values. | Documentation of primary values and calculations used to compile wheat production unit process. See CN_Wheat for final values used to calculate LCI input values. | Documentation of primary values and calculations used to compile wheat production unit process. See CN_Wheat for final values used to calculate LCI input values. | Documentation of primary values and calculations used to compile wheat production unit process. See CN_Wheat for final values used to calculate LCI input values. | Documentation of primary values and calculations used to compile wheat production unit process. See CN_Wheat for final values used to calculate LCI input values. | Documentation of primary values and calculations used to compile wheat production unit process. See CN_Wheat for final values used to calculate LCI input values. | Documentation of primary values and calculations used to compile wheat production unit process. See CN_Wheat for final values used to calculate LCI input values. | Documentation of primary values and calculations used to compile wheat production unit process. See CN_Wheat for final values used to calculate LCI input values. | Documentation of primary values and calculations used to compile wheat production unit process. See CN_Wheat for final values used to calculate LCI input values. | Documentation of primary values and calculations used to compile wheat production unit process. See CN_Wheat for final values used to calculate LCI input values. | Documentation of primary values and calculations used to compile wheat production unit process. See CN_Wheat for final values used to calculate LCI input values. | Documentation of primary values and calculations used to compile wheat production unit process. See CN_Wheat for final values used to calculate LCI input values. | Documentation of primary values and calculations used to compile wheat production unit process. See CN_Wheat for final values used to calculate LCI input values. | Documentation of primary values and calculations used to compile wheat production unit process. See CN_Wheat for final values used to calculate LCI input values. | Documentation of primary values and calculations used to compile wheat production unit process. See CN_Wheat for final values used to calculate LCI input values. | Documentation of primary values and calculations used to compile wheat production unit process. See CN_Wheat for final values used to calculate LCI input values. | Documentation of primary values and calculations used to compile wheat production unit process. See CN_Wheat for final values used to calculate LCI input values. | Documentation of primary values and calculations used to compile wheat production unit process. See CN_Wheat for final values used to calculate LCI input values. | Documentation of primary values and calculations used to compile wheat production unit process. See CN_Wheat for final values used to calculate LCI input values. | Documentation of primary values and calculations used to compile wheat production unit process. See CN_Wheat for final values used to calculate LCI input values. | Documentation of primary values and calculations used to compile wheat production unit process. See CN_Wheat for final values used to calculate LCI input values. | Documentation of primary values and calculations used to compile wheat production unit process. See CN_Wheat for final values used to calculate LCI input values. | Documentation of primary values and calculations used to compile wheat production unit process. See CN_Wheat for final values used to calculate LCI input values. | Documentation of primary values and calculations used to compile wheat production unit process. See CN_Wheat for final values used to calculate LCI input values. | Documentation of primary values and calculations used to compile wheat production unit process. See CN_Wheat for final values used to calculate LCI input values. | Documentation of primary values and calculations used to compile wheat production unit process. See CN_Wheat for final values used to calculate LCI input values. | Documentation of primary values and calculations used to compile wheat production unit process. See CN_Wheat for final values used to calculate LCI input values. | Documentation of primary values and calculations used to compile wheat production unit process. See CN_Wheat for final values used to calculate LCI input values. | Documentation of primary values and calculations used to compile wheat production unit process. See CN_Wheat for final values used to calculate LCI input values. | Documentation of primary values and calculations used to compile wheat production unit process. See CN_Wheat for final values used to calculate LCI input values. | Documentation of primary values and calculations used to compile wheat production unit process. See CN_Wheat for final values used to calculate LCI input values. | Documentation of primary values and calculations used to compile wheat production unit process. See CN_Wheat for final values used to calculate LCI input values. | Documentation of primary values and calculations used to compile wheat production unit process. See CN_Wheat for final values used to calculate LCI input values. | Documentation of primary values and calculations used to compile wheat production unit process. See CN_Wheat for final values used to calculate LCI input values. | Documentation of primary values and calculations used to compile wheat production unit process. See CN_Wheat for final values used to calculate LCI input values. | Documentation of primary values and calculations used to compile wheat production unit process. See CN_Wheat for final values used to calculate LCI input values. | Documentation of primary values and calculations used to compile wheat production unit process. See CN_Wheat for final values used to calculate LCI input values. | Documentation of primary values and calculations used to compile wheat production unit process. See CN_Wheat for final values used to calculate LCI input values. | Documentation of primary values and calculations used to compile wheat production unit process. See CN_Wheat for final values used to calculate LCI input values. | Documentation of primary values and calculations used to compile wheat production unit process. See CN_Wheat for final values used to calculate LCI input values. | Documentation of primary values and calculations used to compile wheat production unit process. See CN_Wheat for final values used to calculate LCI input values. | Documentation of primary values and calculations used to compile wheat production unit process. See CN_Wheat for final values used to calculate LCI input values. | Documentation of primary values and calculations used to compile wheat production unit process. See CN_Wheat for final values used to calculate LCI input values. | Documentation of primary values and calculations used to compile wheat production unit process. See CN_Wheat for final values used to calculate LCI input values. | Documentation of primary values and calculations used to compile wheat production unit process. See CN_Wheat for final values used to calculate LCI input values. | Documentation of primary values and calculations used to compile wheat production unit process. See CN_Wheat for final values used to calculate LCI input values. | Documentation of primary values and calculations used to compile wheat production unit process. See CN_Wheat for final values used to calculate LCI input values. | Documentation of primary values and calculations used to compile wheat production unit process. See CN_Wheat for final values used to calculate LCI input values. | Documentation of primary values and calculations used to compile wheat production unit process. See CN_Wheat for final values used to calculate LCI input values. | Documentation of primary values and calculations used to compile wheat production unit process. See CN_Wheat for final values used to calculate LCI input values. | Documentation of primary values and calculations used to compile wheat production unit process. See CN_Wheat for final values used to calculate LCI input values. | Documentation of primary values and calculations used to compile wheat production unit process. See CN_Wheat for final values used to calculate LCI input values. | Documentation of primary values and calculations used to compile wheat production unit process. See CN_Wheat for final values used to calculate LCI input values. | Documentation of primary values and calculations used to compile wheat production unit process. See CN_Wheat for final values used to calculate LCI input values. | Documentation of primary values and calculations used to compile wheat production unit process. See CN_Wheat for final values used to calculate LCI input values. | Documentation of primary values and calculations used to compile wheat production unit process. See CN_Wheat for final values used to calculate LCI input values. | Documentation of primary values and calculations used to compile wheat production unit process. See CN_Wheat for final values used to calculate LCI input values. | Documentation of primary values and calculations used to compile wheat production unit process. See CN_Wheat for final values used to calculate LCI input values. | Documentation of primary values and calculations used to compile wheat production unit process. See CN_Wheat for final values used to calculate LCI input values. | Documentation of primary values and calculations used to compile wheat production unit process. See CN_Wheat for final values used to calculate LCI input values. | Documentation of primary values and calculations used to compile wheat production unit process. See CN_Wheat for final values used to calculate LCI input values. | Documentation of primary values and calculations used to compile wheat production unit process. See CN_Wheat for final values used to calculate LCI input values. | Documentation of primary values and calculations used to compile wheat production unit process. See CN_Wheat for final values used to calculate LCI input values. | Documentation of primary values and calculations used to compile wheat production unit process. See CN_Wheat for final values used to calculate LCI input values. | Documentation of primary values and calculations used to compile wheat production unit process. See CN_Wheat for final values used to calculate LCI input values. | Documentation of primary values and calculations used to compile wheat production unit process. See CN_Wheat for final values used to calculate LCI input values. | Documentation of primary values and calculations used to compile wheat production unit process. See CN_Wheat for final values used to calculate LCI input values. | Documentation of primary values and calculations used to compile wheat production unit process. See CN_Wheat for final values used to calculate LCI input values. | Documentation of primary values and calculations used to compile wheat production unit process. See CN_Wheat for final values used to calculate LCI input values. | Documentation of primary values and calculations used to compile wheat production unit process. See CN_Wheat for final values used to calculate LCI input values. | Documentation of primary values and calculations used to compile wheat production unit process. See CN_Wheat for final values used to calculate LCI input values. | Documentation of primary values and calculations used to compile wheat production unit process. See CN_Wheat for final values used to calculate LCI input values. | Documentation of primary values and calculations used to compile wheat production unit process. See CN_Wheat for final values used to calculate LCI input values. | Documentation of primary values and calculations used to compile wheat production unit process. See CN_Wheat for final values used to calculate LCI input values. | Documentation of primary values and calculations used to compile wheat production unit process. See CN_Wheat for final values used to calculate LCI input values. | Documentation of primary values and calculations used to compile wheat production unit process. See CN_Wheat for final values used to calculate LCI input values. | Documentation of primary values and calculations used to compile wheat production unit process. See CN_Wheat for final values used to calculate LCI input values. | Documentation of primary values and calculations used to compile wheat production unit process. See CN_Wheat for final values used to calculate LCI input values. | Documentation of primary values and calculations used to compile wheat production unit process. See CN_Wheat for final values used to calculate LCI input values. | Documentation of primary values and calculations used to compile wheat production unit process. See CN_Wheat for final values used to calculate LCI input values. | Documentation of primary values and calculations used to compile wheat production unit process. See CN_Wheat for final values used to calculate LCI input values. | Documentation of primary values and calculations used to compile wheat production unit process. See CN_Wheat for final values used to calculate LCI input values. | Documentation of primary values and calculations used to compile wheat production unit process. See CN_Wheat for final values used to calculate LCI input values. | Documentation of primary values and calculations used to compile wheat production unit process. See CN_Wheat for final values used to calculate LCI input values. | Documentation of primary values and calculations used to compile wheat production unit process. See CN_Wheat for final values used to calculate LCI input values. | Documentation of primary values and calculations used to compile wheat production unit process. See CN_Wheat for final values used to calculate LCI input values. | Documentation of primary values and calculations used to compile wheat production unit process. See CN_Wheat for final values used to calculate LCI input values. | Documentation of primary values and calculations used to compile wheat production unit process. See CN_Wheat for final values used to calculate LCI input values. | Documentation of primary values and calculations used to compile wheat production unit process. See CN_Wheat for final values used to calculate LCI input values. | Documentation of primary values and calculations used to compile wheat production unit process. See CN_Wheat for final values used to calculate LCI input values. | Documentation of primary values and calculations used to compile wheat production unit process. See CN_Wheat for final values used to calculate LCI input values. | Documentation of primary values and calculations used to compile wheat production unit process. See CN_Wheat for final values used to calculate LCI input values. | Documentation of primary values and calculations used to compile wheat production unit process. See CN_Wheat for final values used to calculate LCI input values. | Documentation of primary values and calculations used to compile wheat production unit process. See CN_Wheat for final values used to calculate LCI input values. | Documentation of primary values and calculations used to compile wheat production unit process. See CN_Wheat for final values used to calculate LCI input values. | Documentation of primary values and calculations used to compile wheat production unit process. See CN_Wheat for final values used to calculate LCI input values. | Documentation of primary values and calculations used to compile wheat production unit process. See CN_Wheat for final values used to calculate LCI input values. | Documentation of primary values and calculations used to compile wheat production unit process. See CN_Wheat for final values used to calculate LCI input values. | Documentation of primary values and calculations used to compile wheat production unit process. See CN_Wheat for final values used to calculate LCI input values. | Documentation of primary values and calculations used to compile wheat production unit process. See CN_Wheat for final values used to calculate LCI input values. | Documentation of primary values and calculations used to compile wheat production unit process. See CN_Wheat for final values used to calculate LCI input values. | Documentation of primary values and calculations used to compile wheat production unit process. See CN_Wheat for final values used to calculate LCI input values. | Documentation of primary values and calculations used to compile wheat production unit process. See CN_Wheat for final values used to calculate LCI input values. | Documentation of primary values and calculations used to compile wheat production unit process. See CN_Wheat for final values used to calculate LCI input values. | Documentation of primary values and calculations used to compile wheat production unit process. See CN_Wheat for final values used to calculate LCI input values. | Documentation of primary values and calculations used to compile wheat production unit process. See CN_Wheat for final values used to calculate LCI input values. | Documentation of primary values and calculations used to compile wheat production unit process. See CN_Wheat for final values used to calculate LCI input values. | Documentation of primary values and calculations used to compile wheat production unit process. See CN_Wheat for final values used to calculate LCI input values. | Documentation of primary values and calculations used to compile wheat production unit process. See CN_Wheat for final values used to calculate LCI input values. | Documentation of primary values and calculations used to compile wheat production unit process. See CN_Wheat for final values used to calculate LCI input values. | Documentation of primary values and calculations used to compile wheat production unit process. See CN_Wheat for final values used to calculate LCI input values. | Documentation of primary values and calculations used to compile wheat production unit process. See CN_Wheat for final values used to calculate LCI input values. | Documentation of primary values and calculations used to compile wheat production unit process. See CN_Wheat for final values used to calculate LCI input values. | Documentation of primary values and calculations used to compile wheat production unit process. See CN_Wheat for final values used to calculate LCI input values. | Documentation of primary values and calculations used to compile wheat production unit process. See CN_Wheat for final values used to calculate LCI input values. | Documentation of primary values and calculations used to compile wheat production unit process. See CN_Wheat for final values used to calculate LCI input values. | Documentation of primary values and calculations used to compile wheat production unit process. See CN_Wheat for final values used to calculate LCI input values. | Documentation of primary values and calculations used to compile wheat production unit process. See CN_Wheat for final values used to calculate LCI input values. | Documentation of primary values and calculations used to compile wheat production unit process. See CN_Wheat for final values used to calculate LCI input values. | Documentation of primary values and calculations used to compile wheat production unit process. See CN_Wheat for final values used to calculate LCI input values. | Documentation of primary values and calculations used to compile wheat production unit process. See CN_Wheat for final values used to calculate LCI input values. | Documentation of primary values and calculations used to compile wheat production unit process. See CN_Wheat for final values used to calculate LCI input values. | Documentation of primary values and calculations used to compile wheat production unit process. See CN_Wheat for final values used to calculate LCI input values. | Documentation of primary values and calculations used to compile wheat production unit process. See CN_Wheat for final values used to calculate LCI input values. | Documentation of primary values and calculations used to compile wheat production unit process. See CN_Wheat for final values used to calculate LCI input values. | Documentation of primary values and calculations used to compile wheat production unit process. See CN_Wheat for final values used to calculate LCI input values. | Documentation of primary values and calculations used to compile wheat production unit process. See CN_Wheat for final values used to calculate LCI input values. | Documentation of primary values and calculations used to compile wheat production unit process. See CN_Wheat for final values used to calculate LCI input values. | Documentation of primary values and calculations used to compile wheat production unit process. See CN_Wheat for final values used to calculate LCI input values. | Documentation of primary values and calculations used to compile wheat production unit process. See CN_Wheat for final values used to calculate LCI input values. | Documentation of primary values and calculations used to compile wheat production unit process. See CN_Wheat for final values used to calculate LCI input values. | Documentation of primary values and calculations used to compile wheat production unit process. See CN_Wheat for final values used to calculate LCI input values. | Documentation of primary values and calculations used to compile wheat production unit process. See CN_Wheat for final values used to calculate LCI input values. | Documentation of primary values and calculations used to compile wheat production unit process. See CN_Wheat for final values used to calculate LCI input values. | Documentation of primary values and calculations used to compile wheat production unit process. See CN_Wheat for final values used to calculate LCI input values. | Documentation of primary values and calculations used to compile wheat production unit process. See CN_Wheat for final values used to calculate LCI input values. | Documentation of primary values and calculations used to compile wheat production unit process. See CN_Wheat for final values used to calculate LCI input values. | Documentation of primary values and calculations used to compile wheat production unit process. See CN_Wheat for final values used to calculate LCI input values. | Documentation of primary values and calculations used to compile wheat production unit process. See CN_Wheat for final values used to calculate LCI input values. | Documentation of primary values and calculations used to compile wheat production unit process. See CN_Wheat for final values used to calculate LCI input values. | Documentation of primary values and calculations used to compile wheat production unit process. See CN_Wheat for final values used to calculate LCI input values. | Documentation of primary values and calculations used to compile wheat production unit process. See CN_Wheat for final values used to calculate LCI input values. | Documentation of primary values and calculations used to compile wheat production unit process. See CN_Wheat for final values used to calculate LCI input values. | Documentation of primary values and calculations used to compile wheat production unit process. See CN_Wheat for final values used to calculate LCI input values. | Documentation of primary values and calculations used to compile wheat production unit process. See CN_Wheat for final values used to calculate LCI input values. | Documentation of primary values and calculations used to compile wheat production unit process. See CN_Wheat for final values used to calculate LCI input values. | Documentation of primary values and calculations used to compile wheat production unit process. See CN_Wheat for final values used to calculate LCI input values. | Documentation of primary values and calculations used to compile wheat production unit process. See CN_Wheat for final values used to calculate LCI input values. | Documentation of primary values and calculations used to compile wheat production unit process. See CN_Wheat for final values used to calculate LCI input values. | Documentation of primary values and calculations used to compile wheat production unit process. See CN_Wheat for final values used to calculate LCI input values. | Documentation of primary values and calculations used to compile wheat production unit process. See CN_Wheat for final values used to calculate LCI input values. | Documentation of primary values and calculations used to compile wheat production unit process. See CN_Wheat for final values used to calculate LCI input values. | Documentation of primary values and calculations used to compile wheat production unit process. See CN_Wheat for final values used to calculate LCI input values. | Documentation of primary values and calculations used to compile wheat production unit process. See CN_Wheat for final values used to calculate LCI input values. | Documentation of primary values and calculations used to compile wheat production unit process. See CN_Wheat for final values used to calculate LCI input values. | Documentation of primary values and calculations used to compile wheat production unit process. See CN_Wheat for final values used to calculate LCI input values. | Documentation of primary values and calculations used to compile wheat production unit process. See CN_Wheat for final values used to calculate LCI input values. | Documentation of primary values and calculations used to compile wheat production unit process. See CN_Wheat for final values used to calculate LCI input values. | Documentation of primary values and calculations used to compile wheat production unit process. See CN_Wheat for final values used to calculate LCI input values. | Documentation of primary values and calculations used to compile wheat production unit process. See CN_Wheat for final values used to calculate LCI input values. | Documentation of primary values and calculations used to compile wheat production unit process. See CN_Wheat for final values used to calculate LCI input values. | Documentation of primary values and calculations used to compile wheat production unit process. See CN_Wheat for final values used to calculate LCI input values. | Documentation of primary values and calculations used to compile wheat production unit process. See CN_Wheat for final values used to calculate LCI input values. | Documentation of primary values and calculations used to compile wheat production unit process. See CN_Wheat for final values used to calculate LCI input values. | Documentation of primary values and calculations used to compile wheat production unit process. See CN_Wheat for final values used to calculate LCI input values. | Documentation of primary values and calculations used to compile wheat production unit process. See CN_Wheat for final values used to calculate LCI input values. | Documentation of primary values and calculations used to compile wheat production unit process. See CN_Wheat for final values used to calculate LCI input values. | Documentation of primary values and calculations used to compile wheat production unit process. See CN_Wheat for final values used to calculate LCI input values. | Documentation of primary values and calculations used to compile wheat production unit process. See CN_Wheat for final values used to calculate LCI input values. | Documentation of primary values and calculations used to compile wheat production unit process. See CN_Wheat for final values used to calculate LCI input values. | Documentation of primary values and calculations used to compile wheat production unit process. See CN_Wheat for final values used to calculate LCI input values. | Documentation of primary values and calculations used to compile wheat production unit process. See CN_Wheat for final values used to calculate LCI input values. | Documentation of primary values and calculations used to compile wheat production unit process. See CN_Wheat for final values used to calculate LCI input values. | Documentation of primary values and calculations used to compile wheat production unit process. See CN_Wheat for final values used to calculate LCI input values. | Documentation of primary values and calculations used to compile wheat production unit process. See CN_Wheat for final values used to calculate LCI input values. | Documentation of primary values and calculations used to compile wheat production unit process. See CN_Wheat for final values used to calculate LCI input values. | Documentation of primary values and calculations used to compile wheat production unit process. See CN_Wheat for final values used to calculate LCI input values. | Documentation of primary values and calculations used to compile wheat production unit process. See CN_Wheat for final values used to calculate LCI input values. | Documentation of primary values and calculations used to compile wheat production unit process. See CN_Wheat for final values used to calculate LCI input values. | Documentation of primary values and calculations used to compile wheat production unit process. See CN_Wheat for final values used to calculate LCI input values. | Documentation of primary values and calculations used to compile wheat production unit process. See CN_Wheat for final values used to calculate LCI input values. | Documentation of primary values and calculations used to compile wheat production unit process. See CN_Wheat for final values used to calculate LCI input values. | Documentation of primary values and calculations used to compile wheat production unit process. See CN_Wheat for final values used to calculate LCI input values. | Documentation of primary values and calculations used to compile wheat production unit process. See CN_Wheat for final values used to calculate LCI input values. | Documentation of primary values and calculations used to compile wheat production unit process. See CN_Wheat for final values used to calculate LCI input values. | Documentation of primary values and calculations used to compile wheat production unit process. See CN_Wheat for final values used to calculate LCI input values. | Documentation of primary values and calculations used to compile wheat production unit process. See CN_Wheat for final values used to calculate LCI input values. | Documentation of primary values and calculations used to compile wheat production unit process. See CN_Wheat for final values used to calculate LCI input values. | Documentation of primary values and calculations used to compile wheat production unit process. See CN_Wheat for final values used to calculate LCI input values. | Documentation of primary values and calculations used to compile wheat production unit process. See CN_Wheat for final values used to calculate LCI input values. | Documentation of primary values and calculations used to compile wheat production unit process. See CN_Wheat for final values used to calculate LCI input values. | Documentation of primary values and calculations used to compile wheat production unit process. See CN_Wheat for final values used to calculate LCI input values. | Documentation of primary values and calculations used to compile wheat production unit process. See CN_Wheat for final values used to calculate LCI input values. | Documentation of primary values and calculations used to compile wheat production unit process. See CN_Wheat for final values used to calculate LCI input values. | Documentation of primary values and calculations used to compile wheat production unit process. See CN_Wheat for final values used to calculate LCI input values. | Documentation of primary values and calculations used to compile wheat production unit process. See CN_Wheat for final values used to calculate LCI input values. | Documentation of primary values and calculations used to compile wheat production unit process. See CN_Wheat for final values used to calculate LCI input values. | Documentation of primary values and calculations used to compile wheat production unit process. See CN_Wheat for final values used to calculate LCI input values. | Documentation of primary values and calculations used to compile wheat production unit process. See CN_Wheat for final values used to calculate LCI input values. | Documentation of primary values and calculations used to compile wheat production unit process. See CN_Wheat for final values used to calculate LCI input values. | Documentation of primary values and calculations used to compile wheat production unit process. See CN_Wheat for final values used to calculate LCI input values. | Documentation of primary values and calculations used to compile wheat production unit process. See CN_Wheat for final values used to calculate LCI input values. | Documentation of primary values and calculations used to compile wheat production unit process. See CN_Wheat for final values used to calculate LCI input values. | Documentation of primary values and calculations used to compile wheat production unit process. See CN_Wheat for final values used to calculate LCI input values. | Documentation of primary values and calculations used to compile wheat production unit process. See CN_Wheat for final values used to calculate LCI input values. | Documentation of primary values and calculations used to compile wheat production unit process. See CN_Wheat for final values used to calculate LCI input values. | Documentation of primary values and calculations used to compile wheat production unit process. See CN_Wheat for final values used to calculate LCI input values. | Documentation of primary values and calculations used to compile wheat production unit process. See CN_Wheat for final values used to calculate LCI input values. | Documentation of primary values and calculations used to compile wheat production unit process. See CN_Wheat for final values used to calculate LCI input values. | Documentation of primary values and calculations used to compile wheat production unit process. See CN_Wheat for final values used to calculate LCI input values. | Documentation of primary values and calculations used to compile wheat production unit process. See CN_Wheat for final values used to calculate LCI input values. | Documentation of primary values and calculations used to compile wheat production unit process. See CN_Wheat for final values used to calculate LCI input values. | Documentation of primary values and calculations used to compile wheat production unit process. See CN_Wheat for final values used to calculate LCI input values. | Documentation of primary values and calculations used to compile wheat production unit process. See CN_Wheat for final values used to calculate LCI input values. | Documentation of primary values and calculations used to compile wheat production unit process. See CN_Wheat for final values used to calculate LCI input values. | Documentation of primary values and calculations used to compile wheat production unit process. See CN_Wheat for final values used to calculate LCI input values. | Documentation of primary values and calculations used to compile wheat production unit process. See CN_Wheat for final values used to calculate LCI input values. | Documentation of primary values and calculations used to compile wheat production unit process. See CN_Wheat for final values used to calculate LCI input values. | Documentation of primary values and calculations used to compile wheat production unit process. See CN_Wheat for final values used to calculate LCI input values. | Documentation of primary values and calculations used to compile wheat production unit process. See CN_Wheat for final values used to calculate LCI input values. | Documentation of primary values and calculations used to compile wheat production unit process. See CN_Wheat for final values used to calculate LCI input values. | Documentation of primary values and calculations used to compile wheat production unit process. See CN_Wheat for final values used to calculate LCI input values. | Documentation of primary values and calculations used to compile wheat production unit process. See CN_Wheat for final values used to calculate LCI input values. | Documentation of primary values and calculations used to compile wheat production unit process. See CN_Wheat for final values used to calculate LCI input values. | Documentation of primary values and calculations used to compile wheat production unit process. See CN_Wheat for final values used to calculate LCI input values. | Documentation of primary values and calculations used to compile wheat production unit process. See CN_Wheat for final values used to calculate LCI input values. | Documentation of primary values and calculations used to compile wheat production unit process. See CN_Wheat for final values used to calculate LCI input values. | Documentation of primary values and calculations used to compile wheat production unit process. See CN_Wheat for final values used to calculate LCI input values. | Documentation of primary values and calculations used to compile wheat production unit process. See CN_Wheat for final values used to calculate LCI input values. | Documentation of primary values and calculations used to compile wheat production unit process. See CN_Wheat for final values used to calculate LCI input values. | Documentation of primary values and calculations used to compile wheat production unit process. See CN_Wheat for final values used to calculate LCI input values. | Documentation of primary values and calculations used to compile wheat production unit process. See CN_Wheat for final values used to calculate LCI input values. | Documentation of primary values and calculations used to compile wheat production unit process. See CN_Wheat for final values used to calculate LCI input values. | Documentation of primary values and calculations used to compile wheat production unit process. See CN_Wheat for final values used to calculate LCI input values. | Documentation of primary values and calculations used to compile wheat production unit process. See CN_Wheat for final values used to calculate LCI input values. | Documentation of primary values and calculations used to compile wheat production unit process. See CN_Wheat for final values used to calculate LCI input values. | Documentation of primary values and calculations used to compile wheat production unit process. See CN_Wheat for final values used to calculate LCI input values. | Documentation of primary values and calculations used to compile wheat production unit process. See CN_Wheat for final values used to calculate LCI input values. | Documentation of primary values and calculations used to compile wheat production unit process. See CN_Wheat for final values used to calculate LCI input values. | Documentation of primary values and calculations used to compile wheat production unit process. See CN_Wheat for final values used to calculate LCI input values. | Documentation of primary values and calculations used to compile wheat production unit process. See CN_Wheat for final values used to calculate LCI input values. | Documentation of primary values and calculations used to compile wheat production unit process. See CN_Wheat for final values used to calculate LCI input values. | Documentation of primary values and calculations used to compile wheat production unit process. See CN_Wheat for final values used to calculate LCI input values. | Documentation of primary values and calculations used to compile wheat production unit process. See CN_Wheat for final values used to calculate LCI input values. | Documentation of primary values and calculations used to compile wheat production unit process. See CN_Wheat for final values used to calculate LCI input values. | Documentation of primary values and calculations used to compile wheat production unit process. See CN_Wheat for final values used to calculate LCI input values. | Documentation of primary values and calculations used to compile wheat production unit process. See CN_Wheat for final values used to calculate LCI input values. | Documentation of primary values and calculations used to compile wheat production unit process. See CN_Wheat for final values used to calculate LCI input values. | Documentation of primary values and calculations used to compile wheat production unit process. See CN_Wheat for final values used to calculate LCI input values. | Documentation of primary values and calculations used to compile wheat production unit process. See CN_Wheat for final values used to calculate LCI input values. | Documentation of primary values and calculations used to compile wheat production unit process. See CN_Wheat for final values used to calculate LCI input values. | Documentation of primary values and calculations used to compile wheat production unit process. See CN_Wheat for final values used to calculate LCI input values. | Documentation of primary values and calculations used to compile wheat production unit process. See CN_Wheat for final values used to calculate LCI input values. | Documentation of primary values and calculations used to compile wheat production unit process. See CN_Wheat for final values used to calculate LCI input values. | Documentation of primary values and calculations used to compile wheat production unit process. See CN_Wheat for final values used to calculate LCI input values. | Documentation of primary values and calculations used to compile wheat production unit process. See CN_Wheat for final values used to calculate LCI input values. | Documentation of primary values and calculations used to compile wheat production unit process. See CN_Wheat for final values used to calculate LCI input values. | Documentation of primary values and calculations used to compile wheat production unit process. See CN_Wheat for final values used to calculate LCI input values. | Documentation of primary values and calculations used to compile wheat production unit process. See CN_Wheat for final values used to calculate LCI input values. | Documentation of primary values and calculations used to compile wheat production unit process. See CN_Wheat for final values used to calculate LCI input values. | Documentation of primary values and calculations used to compile wheat production unit process. See CN_Wheat for final values used to calculate LCI input values. | Documentation of primary values and calculations used to compile wheat production unit process. See CN_Wheat for final values used to calculate LCI input values. | Documentation of primary values and calculations used to compile wheat production unit process. See CN_Wheat for final values used to calculate LCI input values. | Documentation of primary values and calculations used to compile wheat production unit process. See CN_Wheat for final values used to calculate LCI input values. | Documentation of primary values and calculations used to compile wheat production unit process. See CN_Wheat for final values used to calculate LCI input values. | Documentation of primary values and calculations used to compile wheat production unit process. See CN_Wheat for final values used to calculate LCI input values. | Documentation of primary values and calculations used to compile wheat production unit process. See CN_Wheat for final values used to calculate LCI input values. | Documentation of primary values and calculations used to compile wheat production unit process. See CN_Wheat for final values used to calculate LCI input values. | Documentation of primary values and calculations used to compile wheat production unit process. See CN_Wheat for final values used to calculate LCI input values. | Documentation of primary values and calculations used to compile wheat production unit process. See CN_Wheat for final values used to calculate LCI input values. | Documentation of primary values and calculations used to compile wheat production unit process. See CN_Wheat for final values used to calculate LCI input values. | Documentation of primary values and calculations used to compile wheat production unit process. See CN_Wheat for final values used to calculate LCI input values. | Documentation of primary values and calculations used to compile wheat production unit process. See CN_Wheat for final values used to calculate LCI input values. | Documentation of primary values and calculations used to compile wheat production unit process. See CN_Wheat for final values used to calculate LCI input values. | Documentation of primary values and calculations used to compile wheat production unit process. See CN_Wheat for final values used to calculate LCI input values. | Documentation of primary values and calculations used to compile wheat production unit process. See CN_Wheat for final values used to calculate LCI input values. | Documentation of primary values and calculations used to compile wheat production unit process. See CN_Wheat for final values used to calculate LCI input values. | Documentation of primary values and calculations used to compile wheat production unit process. See CN_Wheat for final values used to calculate LCI input values. | Documentation of primary values and calculations used to compile wheat production unit process. See CN_Wheat for final values used to calculate LCI input values. | Documentation of primary values and calculations used to compile wheat production unit process. See CN_Wheat for final values used to calculate LCI input values. | Documentation of primary values and calculations used to compile wheat production unit process. See CN_Wheat for final values used to calculate LCI input values. | Documentation of primary values and calculations used to compile wheat production unit process. See CN_Wheat for final values used to calculate LCI input values. | Documentation of primary values and calculations used to compile wheat production unit process. See CN_Wheat for final values used to calculate LCI input values. | Documentation of primary values and calculations used to compile wheat production unit process. See CN_Wheat for final values used to calculate LCI input values. | Documentation of primary values and calculations used to compile wheat production unit process. See CN_Wheat for final values used to calculate LCI input values. | Documentation of primary values and calculations used to compile wheat production unit process. See CN_Wheat for final values used to calculate LCI input values. | Documentation of primary values and calculations used to compile wheat production unit process. See CN_Wheat for final values used to calculate LCI input values. | Documentation of primary values and calculations used to compile wheat production unit process. See CN_Wheat for final values used to calculate LCI input values. | Documentation of primary values and calculations used to compile wheat production unit process. See CN_Wheat for final values used to calculate LCI input values. | Documentation of primary values and calculations used to compile wheat production unit process. See CN_Wheat for final values used to calculate LCI input values. | Documentation of primary values and calculations used to compile wheat production unit process. See CN_Wheat for final values used to calculate LCI input values. | Documentation of primary values and calculations used to compile wheat production unit process. See CN_Wheat for final values used to calculate LCI input values. | Documentation of primary values and calculations used to compile wheat production unit process. See CN_Wheat for final values used to calculate LCI input values. | Documentation of primary values and calculations used to compile wheat production unit process. See CN_Wheat for final values used to calculate LCI input values. | Documentation of primary values and calculations used to compile wheat production unit process. See CN_Wheat for final values used to calculate LCI input values. | Documentation of primary values and calculations used to compile wheat production unit process. See CN_Wheat for final values used to calculate LCI input values. | Documentation of primary values and calculations used to compile wheat production unit process. See CN_Wheat for final values used to calculate LCI input values. | Documentation of primary values and calculations used to compile wheat production unit process. See CN_Wheat for final values used to calculate LCI input values. | Documentation of primary values and calculations used to compile wheat production unit process. See CN_Wheat for final values used to calculate LCI input values. | Documentation of primary values and calculations used to compile wheat production unit process. See CN_Wheat for final values used to calculate LCI input values. | Documentation of primary values and calculations used to compile wheat production unit process. See CN_Wheat for final values used to calculate LCI input values. | Documentation of primary values and calculations used to compile wheat production unit process. See CN_Wheat for final values used to calculate LCI input values. | Documentation of primary values and calculations used to compile wheat production unit process. See CN_Wheat for final values used to calculate LCI input values. | Documentation of primary values and calculations used to compile wheat production unit process. See CN_Wheat for final values used to calculate LCI input values. | Documentation of primary values and calculations used to compile wheat production unit process. See CN_Wheat for final values used to calculate LCI input values. | Documentation of primary values and calculations used to compile wheat production unit process. See CN_Wheat for final values used to calculate LCI input values. | Documentation of primary values and calculations used to compile wheat production unit process. See CN_Wheat for final values used to calculate LCI input values. | Documentation of primary values and calculations used to compile wheat production unit process. See CN_Wheat for final values used to calculate LCI input values. | Documentation of primary values and calculations used to compile wheat production unit process. See CN_Wheat for final values used to calculate LCI input values. | Documentation of primary values and calculations used to compile wheat production unit process. See CN_Wheat for final values used to calculate LCI input values. | Documentation of primary values and calculations used to compile wheat production unit process. See CN_Wheat for final values used to calculate LCI input values. | Documentation of primary values and calculations used to compile wheat production unit process. See CN_Wheat for final values used to calculate LCI input values. | Documentation of primary values and calculations used to compile wheat production unit process. See CN_Wheat for final values used to calculate LCI input values. | Documentation of primary values and calculations used to compile wheat production unit process. See CN_Wheat for final values used to calculate LCI input values. | Documentation of primary values and calculations used to compile wheat production unit process. See CN_Wheat for final values used to calculate LCI input values. | Documentation of primary values and calculations used to compile wheat production unit process. See CN_Wheat for final values used to calculate LCI input values. | Documentation of primary values and calculations used to compile wheat production unit process. See CN_Wheat for final values used to calculate LCI input values. | Documentation of primary values and calculations used to compile wheat production unit process. See CN_Wheat for final values used to calculate LCI input values. | Documentation of primary values and calculations used to compile wheat production unit process. See CN_Wheat for final values used to calculate LCI input values. | Documentation of primary values and calculations used to compile wheat production unit process. See CN_Wheat for final values used to calculate LCI input values. | Documentation of primary values and calculations used to compile wheat production unit process. See CN_Wheat for final values used to calculate LCI input values. | Documentation of primary values and calculations used to compile wheat production unit process. See CN_Wheat for final values used to calculate LCI input values. | Documentation of primary values and calculations used to compile wheat production unit process. See CN_Wheat for final values used to calculate LCI input values. | Documentation of primary values and calculations used to compile wheat production unit process. See CN_Wheat for final values used to calculate LCI input values. | Documentation of primary values and calculations used to compile wheat production unit process. See CN_Wheat for final values used to calculate LCI input values. | Documentation of primary values and calculations used to compile wheat production unit process. See CN_Wheat for final values used to calculate LCI input values. | Documentation of primary values and calculations used to compile wheat production unit process. See CN_Wheat for final values used to calculate LCI input values. | Documentation of primary values and calculations used to compile wheat production unit process. See CN_Wheat for final values used to calculate LCI input values. | Documentation of primary values and calculations used to compile wheat production unit process. See CN_Wheat for final values used to calculate LCI input values. | Documentation of primary values and calculations used to compile wheat production unit process. See CN_Wheat for final values used to calculate LCI input values. | Documentation of primary values and calculations used to compile wheat production unit process. See CN_Wheat for final values used to calculate LCI input values. | Documentation of primary values and calculations used to compile wheat production unit process. See CN_Wheat for final values used to calculate LCI input values. | Documentation of primary values and calculations used to compile wheat production unit process. See CN_Wheat for final values used to calculate LCI input values. | Documentation of primary values and calculations used to compile wheat production unit process. See CN_Wheat for final values used to calculate LCI input values. | Documentation of primary values and calculations used to compile wheat production unit process. See CN_Wheat for final values used to calculate LCI input values. | Documentation of primary values and calculations used to compile wheat production unit process. See CN_Wheat for final values used to calculate LCI input values. | Documentation of primary values and calculations used to compile wheat production unit process. See CN_Wheat for final values used to calculate LCI input values. | Documentation of primary values and calculations used to compile wheat production unit process. See CN_Wheat for final values used to calculate LCI input values. | Documentation of primary values and calculations used to compile wheat production unit process. See CN_Wheat for final values used to calculate LCI input values. | Documentation of primary values and calculations used to compile wheat production unit process. See CN_Wheat for final values used to calculate LCI input values. | Documentation of primary values and calculations used to compile wheat production unit process. See CN_Wheat for final values used to calculate LCI input values. | Documentation of primary values and calculations used to compile wheat production unit process. See CN_Wheat for final values used to calculate LCI input values. | Documentation of primary values and calculations used to compile wheat production unit process. See CN_Wheat for final values used to calculate LCI input values. | Documentation of primary values and calculations used to compile wheat production unit process. See CN_Wheat for final values used to calculate LCI input values. | Documentation of primary values and calculations used to compile wheat production unit process. See CN_Wheat for final values used to calculate LCI input values. | Documentation of primary values and calculations used to compile wheat production unit process. See CN_Wheat for final values used to calculate LCI input values. | Documentation of primary values and calculations used to compile wheat production unit process. See CN_Wheat for final values used to calculate LCI input values. | Documentation of primary values and calculations used to compile wheat production unit process. See CN_Wheat for final values used to calculate LCI input values. | Documentation of primary values and calculations used to compile wheat production unit process. See CN_Wheat for final values used to calculate LCI input values. | Documentation of primary values and calculations used to compile wheat production unit process. See CN_Wheat for final values used to calculate LCI input values. | Documentation of primary values and calculations used to compile wheat production unit process. See CN_Wheat for final values used to calculate LCI input values. | Documentation of primary values and calculations used to compile wheat production unit process. See CN_Wheat for final values used to calculate LCI input values. | Documentation of primary values and calculations used to compile wheat production unit process. See CN_Wheat for final values used to calculate LCI input values. | Documentation of primary values and calculations used to compile wheat production unit process. See CN_Wheat for final values used to calculate LCI input values. | Documentation of primary values and calculations used to compile wheat production unit process. See CN_Wheat for final values used to calculate LCI input values. | Documentation of primary values and calculations used to compile wheat production unit process. See CN_Wheat for final values used to calculate LCI input values. | Documentation of primary values and calculations used to compile wheat production unit process. See CN_Wheat for final values used to calculate LCI input values. | Documentation of primary values and calculations used to compile wheat production unit process. See CN_Wheat for final values used to calculate LCI input values. | Documentation of primary values and calculations used to compile wheat production unit process. See CN_Wheat for final values used to calculate LCI input values. | Documentation of primary values and calculations used to compile wheat production unit process. See CN_Wheat for final values used to calculate LCI input values. | Documentation of primary values and calculations used to compile wheat production unit process. See CN_Wheat for final values used to calculate LCI input values. | Documentation of primary values and calculations used to compile wheat production unit process. See CN_Wheat for final values used to calculate LCI input values. | Documentation of primary values and calculations used to compile wheat production unit process. See CN_Wheat for final values used to calculate LCI input values. | Documentation of primary values and calculations used to compile wheat production unit process. See CN_Wheat for final values used to calculate LCI input values. | Documentation of primary values and calculations used to compile wheat production unit process. See CN_Wheat for final values used to calculate LCI input values. | Documentation of primary values and calculations used to compile wheat production unit process. See CN_Wheat for final values used to calculate LCI input values. | Documentation of primary values and calculations used to compile wheat production unit process. See CN_Wheat for final values used to calculate LCI input values. | Documentation of primary values and calculations used to compile wheat production unit process. See CN_Wheat for final values used to calculate LCI input values. | Documentation of primary values and calculations used to compile wheat production unit process. See CN_Wheat for final values used to calculate LCI input values. | Documentation of primary values and calculations used to compile wheat production unit process. See CN_Wheat for final values used to calculate LCI input values. | Documentation of primary values and calculations used to compile wheat production unit process. See CN_Wheat for final values used to calculate LCI input values. | Documentation of primary values and calculations used to compile wheat production unit process. See CN_Wheat for final values used to calculate LCI input values. | Documentation of primary values and calculations used to compile wheat production unit process. See CN_Wheat for final values used to calculate LCI input values. | Documentation of primary values and calculations used to compile wheat production unit process. See CN_Wheat for final values used to calculate LCI input values. | Documentation of primary values and calculations used to compile wheat production unit process. See CN_Wheat for final values used to calculate LCI input values. | Documentation of primary values and calculations used to compile wheat production unit process. See CN_Wheat for final values used to calculate LCI input values. | Documentation of primary values and calculations used to compile wheat production unit process. See CN_Wheat for final values used to calculate LCI input values. | Documentation of primary values and calculations used to compile wheat production unit process. See CN_Wheat for final values used to calculate LCI input values. | Documentation of primary values and calculations used to compile wheat production unit process. See CN_Wheat for final values used to calculate LCI input values. | Documentation of primary values and calculations used to compile wheat production unit process. See CN_Wheat for final values used to calculate LCI input values. | Documentation of primary values and calculations used to compile wheat production unit process. See CN_Wheat for final values used to calculate LCI input values. | Documentation of primary values and calculations used to compile wheat production unit process. See CN_Wheat for final values used to calculate LCI input values. | Documentation of primary values and calculations used to compile wheat production unit process. See CN_Wheat for final values used to calculate LCI input values. | Documentation of primary values and calculations used to compile wheat production unit process. See CN_Wheat for final values used to calculate LCI input values. | Documentation of primary values and calculations used to compile wheat production unit process. See CN_Wheat for final values used to calculate LCI input values. | Documentation of primary values and calculations used to compile wheat production unit process. See CN_Wheat for final values used to calculate LCI input values. | Documentation of primary values and calculations used to compile wheat production unit process. See CN_Wheat for final values used to calculate LCI input values. | Documentation of primary values and calculations used to compile wheat production unit process. See CN_Wheat for final values used to calculate LCI input values. | Documentation of primary values and calculations used to compile wheat production unit process. See CN_Wheat for final values used to calculate LCI input values. | Documentation of primary values and calculations used to compile wheat production unit process. See CN_Wheat for final values used to calculate LCI input values. | Documentation of primary values and calculations used to compile wheat production unit process. See CN_Wheat for final values used to calculate LCI input values. | Documentation of primary values and calculations used to compile wheat production unit process. See CN_Wheat for final values used to calculate LCI input values. | Documentation of primary values and calculations used to compile wheat production unit process. See CN_Wheat for final values used to calculate LCI input values. | Documentation of primary values and calculations used to compile wheat production unit process. See CN_Wheat for final values used to calculate LCI input values. | Documentation of primary values and calculations used to compile wheat production unit process. See CN_Wheat for final values used to calculate LCI input values. | Documentation of primary values and calculations used to compile wheat production unit process. See CN_Wheat for final values used to calculate LCI input values. | Documentation of primary values and calculations used to compile wheat production unit process. See CN_Wheat for final values used to calculate LCI input values. | Documentation of primary values and calculations used to compile wheat production unit process. See CN_Wheat for final values used to calculate LCI input values. | Documentation of primary values and calculations used to compile wheat production unit process. See CN_Wheat for final values used to calculate LCI input values. | Documentation of primary values and calculations used to compile wheat production unit process. See CN_Wheat for final values used to calculate LCI input values. | Documentation of primary values and calculations used to compile wheat production unit process. See CN_Wheat for final values used to calculate LCI input values. | Documentation of primary values and calculations used to compile wheat production unit process. See CN_Wheat for final values used to calculate LCI input values. | Documentation of primary values and calculations used to compile wheat production unit process. See CN_Wheat for final values used to calculate LCI input values. | Documentation of primary values and calculations used to compile wheat production unit process. See CN_Wheat for final values used to calculate LCI input values. | Documentation of primary values and calculations used to compile wheat production unit process. See CN_Wheat for final values used to calculate LCI input values. | Documentation of primary values and calculations used to compile wheat production unit process. See CN_Wheat for final values used to calculate LCI input values. | Documentation of primary values and calculations used to compile wheat production unit process. See CN_Wheat for final values used to calculate LCI input values. | Documentation of primary values and calculations used to compile wheat production unit process. See CN_Wheat for final values used to calculate LCI input values. | Documentation of primary values and calculations used to compile wheat production unit process. See CN_Wheat for final values used to calculate LCI input values. | Documentation of primary values and calculations used to compile wheat production unit process. See CN_Wheat for final values used to calculate LCI input values. | Documentation of primary values and calculations used to compile wheat production unit process. See CN_Wheat for final values used to calculate LCI input values. | Documentation of primary values and calculations used to compile wheat production unit process. See CN_Wheat for final values used to calculate LCI input values. | Documentation of primary values and calculations used to compile wheat production unit process. See CN_Wheat for final values used to calculate LCI input values. | Documentation of primary values and calculations used to compile wheat production unit process. See CN_Wheat for final values used to calculate LCI input values. | Documentation of primary values and calculations used to compile wheat production unit process. See CN_Wheat for final values used to calculate LCI input values. | Documentation of primary values and calculations used to compile wheat production unit process. See CN_Wheat for final values used to calculate LCI input values. | Documentation of primary values and calculations used to compile wheat production unit process. See CN_Wheat for final values used to calculate LCI input values. | Documentation of primary values and calculations used to compile wheat production unit process. See CN_Wheat for final values used to calculate LCI input values. | Documentation of primary values and calculations used to compile wheat production unit process. See CN_Wheat for final values used to calculate LCI input values. | Documentation of primary values and calculations used to compile wheat production unit process. See CN_Wheat for final values used to calculate LCI input values. | Documentation of primary values and calculations used to compile wheat production unit process. See CN_Wheat for final values used to calculate LCI input values. | Documentation of primary values and calculations used to compile wheat production unit process. See CN_Wheat for final values used to calculate LCI input values. | Documentation of primary values and calculations used to compile wheat production unit process. See CN_Wheat for final values used to calculate LCI input values. | Documentation of primary values and calculations used to compile wheat production unit process. See CN_Wheat for final values used to calculate LCI input values. | Documentation of primary values and calculations used to compile wheat production unit process. See CN_Wheat for final values used to calculate LCI input values. | Documentation of primary values and calculations used to compile wheat production unit process. See CN_Wheat for final values used to calculate LCI input values. | Documentation of primary values and calculations used to compile wheat production unit process. See CN_Wheat for final values used to calculate LCI input values. | Documentation of primary values and calculations used to compile wheat production unit process. See CN_Wheat for final values used to calculate LCI input values. | Documentation of primary values and calculations used to compile wheat production unit process. See CN_Wheat for final values used to calculate LCI input values. | Documentation of primary values and calculations used to compile wheat production unit process. See CN_Wheat for final values used to calculate LCI input values. | Documentation of primary values and calculations used to compile wheat production unit process. See CN_Wheat for final values used to calculate LCI input values. | Documentation of primary values and calculations used to compile wheat production unit process. See CN_Wheat for final values used to calculate LCI input values. | Documentation of primary values and calculations used to compile wheat production unit process. See CN_Wheat for final values used to calculate LCI input values. | Documentation of primary values and calculations used to compile wheat production unit process. See CN_Wheat for final values used to calculate LCI input values. | Documentation of primary values and calculations used to compile wheat production unit process. See CN_Wheat for final values used to calculate LCI input values. | Documentation of primary values and calculations used to compile wheat production unit process. See CN_Wheat for final values used to calculate LCI input values. | Documentation of primary values and calculations used to compile wheat production unit process. See CN_Wheat for final values used to calculate LCI input values. | Documentation of primary values and calculations used to compile wheat production unit process. See CN_Wheat for final values used to calculate LCI input values. | Documentation of primary values and calculations used to compile wheat production unit process. See CN_Wheat for final values used to calculate LCI input values. | Documentation of primary values and calculations used to compile wheat production unit process. See CN_Wheat for final values used to calculate LCI input values. | Documentation of primary values and calculations used to compile wheat production unit process. See CN_Wheat for final values used to calculate LCI input values. | Documentation of primary values and calculations used to compile wheat production unit process. See CN_Wheat for final values used to calculate LCI input values. | Documentation of primary values and calculations used to compile wheat production unit process. See CN_Wheat for final values used to calculate LCI input values. | Documentation of primary values and calculations used to compile wheat production unit process. See CN_Wheat for final values used to calculate LCI input values. | Documentation of primary values and calculations used to compile wheat production unit process. See CN_Wheat for final values used to calculate LCI input values. | Documentation of primary values and calculations used to compile wheat production unit process. See CN_Wheat for final values used to calculate LCI input values. | Documentation of primary values and calculations used to compile wheat production unit process. See CN_Wheat for final values used to calculate LCI input values. | Documentation of primary values and calculations used to compile wheat production unit process. See CN_Wheat for final values used to calculate LCI input values. | Documentation of primary values and calculations used to compile wheat production unit process. See CN_Wheat for final values used to calculate LCI input values. | Documentation of primary values and calculations used to compile wheat production unit process. See CN_Wheat for final values used to calculate LCI input values. | Documentation of primary values and calculations used to compile wheat production unit process. See CN_Wheat for final values used to calculate LCI input values. | Documentation of primary values and calculations used to compile wheat production unit process. See CN_Wheat for final values used to calculate LCI input values. | Documentation of primary values and calculations used to compile wheat production unit process. See CN_Wheat for final values used to calculate LCI input values. | Documentation of primary values and calculations used to compile wheat production unit process. See CN_Wheat for final values used to calculate LCI input values. | Documentation of primary values and calculations used to compile wheat production unit process. See CN_Wheat for final values used to calculate LCI input values. | Documentation of primary values and calculations used to compile wheat production unit process. See CN_Wheat for final values used to calculate LCI input values. | Documentation of primary values and calculations used to compile wheat production unit process. See CN_Wheat for final values used to calculate LCI input values. | Documentation of primary values and calculations used to compile wheat production unit process. See CN_Wheat for final values used to calculate LCI input values. | Documentation of primary values and calculations used to compile wheat production unit process. See CN_Wheat for final values used to calculate LCI input values. | Documentation of primary values and calculations used to compile wheat production unit process. See CN_Wheat for final values used to calculate LCI input values. | Documentation of primary values and calculations used to compile wheat production unit process. See CN_Wheat for final values used to calculate LCI input values. | Documentation of primary values and calculations used to compile wheat production unit process. See CN_Wheat for final values used to calculate LCI input values. | Documentation of primary values and calculations used to compile wheat production unit process. See CN_Wheat for final values used to calculate LCI input values. | Documentation of primary values and calculations used to compile wheat production unit process. See CN_Wheat for final values used to calculate LCI input values. | Documentation of primary values and calculations used to compile wheat production unit process. See CN_Wheat for final values used to calculate LCI input values. | Documentation of primary values and calculations used to compile wheat production unit process. See CN_Wheat for final values used to calculate LCI input values. | Documentation of primary values and calculations used to compile wheat production unit process. See CN_Wheat for final values used to calculate LCI input values. | Documentation of primary values and calculations used to compile wheat production unit process. See CN_Wheat for final values used to calculate LCI input values. | Documentation of primary values and calculations used to compile wheat production unit process. See CN_Wheat for final values used to calculate LCI input values. | Documentation of primary values and calculations used to compile wheat production unit process. See CN_Wheat for final values used to calculate LCI input values. | Documentation of primary values and calculations used to compile wheat production unit process. See CN_Wheat for final values used to calculate LCI input values. | Documentation of primary values and calculations used to compile wheat production unit process. See CN_Wheat for final values used to calculate LCI input values. | Documentation of primary values and calculations used to compile wheat production unit process. See CN_Wheat for final values used to calculate LCI input values. | Documentation of primary values and calculations used to compile wheat production unit process. See CN_Wheat for final values used to calculate LCI input values. | Documentation of primary values and calculations used to compile wheat production unit process. See CN_Wheat for final values used to calculate LCI input values. | Documentation of primary values and calculations used to compile wheat production unit process. See CN_Wheat for final values used to calculate LCI input values. | Documentation of primary values and calculations used to compile wheat production unit process. See CN_Wheat for final values used to calculate LCI input values. | Documentation of primary values and calculations used to compile wheat production unit process. See CN_Wheat for final values used to calculate LCI input values. | Documentation of primary values and calculations used to compile wheat production unit process. See CN_Wheat for final values used to calculate LCI input values. | Documentation of primary values and calculations used to compile wheat production unit process. See CN_Wheat for final values used to calculate LCI input values. | Documentation of primary values and calculations used to compile wheat production unit process. See CN_Wheat for final values used to calculate LCI input values. | Documentation of primary values and calculations used to compile wheat production unit process. See CN_Wheat for final values used to calculate LCI input values. | Documentation of primary values and calculations used to compile wheat production unit process. See CN_Wheat for final values used to calculate LCI input values. | Documentation of primary values and calculations used to compile wheat production unit process. See CN_Wheat for final values used to calculate LCI input values. | Documentation of primary values and calculations used to compile wheat production unit process. See CN_Wheat for final values used to calculate LCI input values. | Documentation of primary values and calculations used to compile wheat production unit process. See CN_Wheat for final values used to calculate LCI input values. | Documentation of primary values and calculations used to compile wheat production unit process. See CN_Wheat for final values used to calculate LCI input values. | Documentation of primary values and calculations used to compile wheat production unit process. See CN_Wheat for final values used to calculate LCI input values. | Documentation of primary values and calculations used to compile wheat production unit process. See CN_Wheat for final values used to calculate LCI input values. | Documentation of primary values and calculations used to compile wheat production unit process. See CN_Wheat for final values used to calculate LCI input values. | Documentation of primary values and calculations used to compile wheat production unit process. See CN_Wheat for final values used to calculate LCI input values. | Documentation of primary values and calculations used to compile wheat production unit process. See CN_Wheat for final values used to calculate LCI input values. | Documentation of primary values and calculations used to compile wheat production unit process. See CN_Wheat for final values used to calculate LCI input values. | Documentation of primary values and calculations used to compile wheat production unit process. See CN_Wheat for final values used to calculate LCI input values. | Documentation of primary values and calculations used to compile wheat production unit process. See CN_Wheat for final values used to calculate LCI input values. | Documentation of primary values and calculations used to compile wheat production unit process. See CN_Wheat for final values used to calculate LCI input values. | Documentation of primary values and calculations used to compile wheat production unit process. See CN_Wheat for final values used to calculate LCI input values. | Documentation of primary values and calculations used to compile wheat production unit process. See CN_Wheat for final values used to calculate LCI input values. | Documentation of primary values and calculations used to compile wheat production unit process. See CN_Wheat for final values used to calculate LCI input values. | Documentation of primary values and calculations used to compile wheat production unit process. See CN_Wheat for final values used to calculate LCI input values. | Documentation of primary values and calculations used to compile wheat production unit process. See CN_Wheat for final values used to calculate LCI input values. | Documentation of primary values and calculations used to compile wheat production unit process. See CN_Wheat for final values used to calculate LCI input values. | Documentation of primary values and calculations used to compile wheat production unit process. See CN_Wheat for final values used to calculate LCI input values. | Documentation of primary values and calculations used to compile wheat production unit process. See CN_Wheat for final values used to calculate LCI input values. | Documentation of primary values and calculations used to compile wheat production unit process. See CN_Wheat for final values used to calculate LCI input values. | Documentation of primary values and calculations used to compile wheat production unit process. See CN_Wheat for final values used to calculate LCI input values. | Documentation of primary values and calculations used to compile wheat production unit process. See CN_Wheat for final values used to calculate LCI input values. | Documentation of primary values and calculations used to compile wheat production unit process. See CN_Wheat for final values used to calculate LCI input values. | Documentation of primary values and calculations used to compile wheat production unit process. See CN_Wheat for final values used to calculate LCI input values. | Documentation of primary values and calculations used to compile wheat production unit process. See CN_Wheat for final values used to calculate LCI input values. | Documentation of primary values and calculations used to compile wheat production unit process. See CN_Wheat for final values used to calculate LCI input values. | Documentation of primary values and calculations used to compile wheat production unit process. See CN_Wheat for final values used to calculate LCI input values. | Documentation of primary values and calculations used to compile wheat production unit process. See CN_Wheat for final values used to calculate LCI input values. | Documentation of primary values and calculations used to compile wheat production unit process. See CN_Wheat for final values used to calculate LCI input values. | Documentation of primary values and calculations used to compile wheat production unit process. See CN_Wheat for final values used to calculate LCI input values. | Documentation of primary values and calculations used to compile wheat production unit process. See CN_Wheat for final values used to calculate LCI input values. | Documentation of primary values and calculations used to compile wheat production unit process. See CN_Wheat for final values used to calculate LCI input values. | Documentation of primary values and calculations used to compile wheat production unit process. See CN_Wheat for final values used to calculate LCI input values. | Documentation of primary values and calculations used to compile wheat production unit process. See CN_Wheat for final values used to calculate LCI input values. | Documentation of primary values and calculations used to compile wheat production unit process. See CN_Wheat for final values used to calculate LCI input values. | Documentation of primary values and calculations used to compile wheat production unit process. See CN_Wheat for final values used to calculate LCI input values. | Documentation of primary values and calculations used to compile wheat production unit process. See CN_Wheat for final values used to calculate LCI input values. | Documentation of primary values and calculations used to compile wheat production unit process. See CN_Wheat for final values used to calculate LCI input values. | Documentation of primary values and calculations used to compile wheat production unit process. See CN_Wheat for final values used to calculate LCI input values. | Documentation of primary values and calculations used to compile wheat production unit process. See CN_Wheat for final values used to calculate LCI input values. | Documentation of primary values and calculations used to compile wheat production unit process. See CN_Wheat for final values used to calculate LCI input values. | Documentation of primary values and calculations used to compile wheat production unit process. See CN_Wheat for final values used to calculate LCI input values. | Documentation of primary values and calculations used to compile wheat production unit process. See CN_Wheat for final values used to calculate LCI input values. | Documentation of primary values and calculations used to compile wheat production unit process. See CN_Wheat for final values used to calculate LCI input values. | Documentation of primary values and calculations used to compile wheat production unit process. See CN_Wheat for final values used to calculate LCI input values. | Documentation of primary values and calculations used to compile wheat production unit process. See CN_Wheat for final values used to calculate LCI input values. | Documentation of primary values and calculations used to compile wheat production unit process. See CN_Wheat for final values used to calculate LCI input values. | Documentation of primary values and calculations used to compile wheat production unit process. See CN_Wheat for final values used to calculate LCI input values. | Documentation of primary values and calculations used to compile wheat production unit process. See CN_Wheat for final values used to calculate LCI input values. | Documentation of primary values and calculations used to compile wheat production unit process. See CN_Wheat for final values used to calculate LCI input values. | Documentation of primary values and calculations used to compile wheat production unit process. See CN_Wheat for final values used to calculate LCI input values. | Documentation of primary values and calculations used to compile wheat production unit process. See CN_Wheat for final values used to calculate LCI input values. | Documentation of primary values and calculations used to compile wheat production unit process. See CN_Wheat for final values used to calculate LCI input values. | Documentation of primary values and calculations used to compile wheat production unit process. See CN_Wheat for final values used to calculate LCI input values. | Documentation of primary values and calculations used to compile wheat production unit process. See CN_Wheat for final values used to calculate LCI input values. | Documentation of primary values and calculations used to compile wheat production unit process. See CN_Wheat for final values used to calculate LCI input values. | Documentation of primary values and calculations used to compile wheat production unit process. See CN_Wheat for final values used to calculate LCI input values. | Documentation of primary values and calculations used to compile wheat production unit process. See CN_Wheat for final values used to calculate LCI input values. | Documentation of primary values and calculations used to compile wheat production unit process. See CN_Wheat for final values used to calculate LCI input values. | Documentation of primary values and calculations used to compile wheat production unit process. See CN_Wheat for final values used to calculate LCI input values. | Documentation of primary values and calculations used to compile wheat production unit process. See CN_Wheat for final values used to calculate LCI input values. | Documentation of primary values and calculations used to compile wheat production unit process. See CN_Wheat for final values used to calculate LCI input values. | Documentation of primary values and calculations used to compile wheat production unit process. See CN_Wheat for final values used to calculate LCI input values. | Documentation of primary values and calculations used to compile wheat production unit process. See CN_Wheat for final values used to calculate LCI input values. | Documentation of primary values and calculations used to compile wheat production unit process. See CN_Wheat for final values used to calculate LCI input values. | Documentation of primary values and calculations used to compile wheat production unit process. See CN_Wheat for final values used to calculate LCI input values. | Documentation of primary values and calculations used to compile wheat production unit process. See CN_Wheat for final values used to calculate LCI input values. | Documentation of primary values and calculations used to compile wheat production unit process. See CN_Wheat for final values used to calculate LCI input values. | Documentation of primary values and calculations used to compile wheat production unit process. See CN_Wheat for final values used to calculate LCI input values. | Documentation of primary values and calculations used to compile wheat production unit process. See CN_Wheat for final values used to calculate LCI input values. | Documentation of primary values and calculations used to compile wheat production unit process. See CN_Wheat for final values used to calculate LCI input values. | Documentation of primary values and calculations used to compile wheat production unit process. See CN_Wheat for final values used to calculate LCI input values. | Documentation of primary values and calculations used to compile wheat production unit process. See CN_Wheat for final values used to calculate LCI input values. | Documentation of primary values and calculations used to compile wheat production unit process. See CN_Wheat for final values used to calculate LCI input values. | Documentation of primary values and calculations used to compile wheat production unit process. See CN_Wheat for final values used to calculate LCI input values. | Documentation of primary values and calculations used to compile wheat production unit process. See CN_Wheat for final values used to calculate LCI input values. | Documentation of primary values and calculations used to compile wheat production unit process. See CN_Wheat for final values used to calculate LCI input values. | Documentation of primary values and calculations used to compile wheat production unit process. See CN_Wheat for final values used to calculate LCI input values. | Documentation of primary values and calculations used to compile wheat production unit process. See CN_Wheat for final values used to calculate LCI input values. | Documentation of primary values and calculations used to compile wheat production unit process. See CN_Wheat for final values used to calculate LCI input values. | Documentation of primary values and calculations used to compile wheat production unit process. See CN_Wheat for final values used to calculate LCI input values. | Documentation of primary values and calculations used to compile wheat production unit process. See CN_Wheat for final values used to calculate LCI input values. | Documentation of primary values and calculations used to compile wheat production unit process. See CN_Wheat for final values used to calculate LCI input values. | Documentation of primary values and calculations used to compile wheat production unit process. See CN_Wheat for final values used to calculate LCI input values. | Documentation of primary values and calculations used to compile wheat production unit process. See CN_Wheat for final values used to calculate LCI input values. | Documentation of primary values and calculations used to compile wheat production unit process. See CN_Wheat for final values used to calculate LCI input values. | Documentation of primary values and calculations used to compile wheat production unit process. See CN_Wheat for final values used to calculate LCI input values. | Documentation of primary values and calculations used to compile wheat production unit process. See CN_Wheat for final values used to calculate LCI input values. | Documentation of primary values and calculations used to compile wheat production unit process. See CN_Wheat for final values used to calculate LCI input values. | Documentation of primary values and calculations used to compile wheat production unit process. See CN_Wheat for final values used to calculate LCI input values. | Documentation of primary values and calculations used to compile wheat production unit process. See CN_Wheat for final values used to calculate LCI input values. | Documentation of primary values and calculations used to compile wheat production unit process. See CN_Wheat for final values used to calculate LCI input values. | Documentation of primary values and calculations used to compile wheat production unit process. See CN_Wheat for final values used to calculate LCI input values. | Documentation of primary values and calculations used to compile wheat production unit process. See CN_Wheat for final values used to calculate LCI input values. | Documentation of primary values and calculations used to compile wheat production unit process. See CN_Wheat for final values used to calculate LCI input values. | Documentation of primary values and calculations used to compile wheat production unit process. See CN_Wheat for final values used to calculate LCI input values. | Documentation of primary values and calculations used to compile wheat production unit process. See CN_Wheat for final values used to calculate LCI input values. | Documentation of primary values and calculations used to compile wheat production unit process. See CN_Wheat for final values used to calculate LCI input values. | Documentation of primary values and calculations used to compile wheat production unit process. See CN_Wheat for final values used to calculate LCI input values. | Documentation of primary values and calculations used to compile wheat production unit process. See CN_Wheat for final values used to calculate LCI input values. | Documentation of primary values and calculations used to compile wheat production unit process. See CN_Wheat for final values used to calculate LCI input values. | Documentation of primary values and calculations used to compile wheat production unit process. See CN_Wheat for final values used to calculate LCI input values. | Documentation of primary values and calculations used to compile wheat production unit process. See CN_Wheat for final values used to calculate LCI input values. | Documentation of primary values and calculations used to compile wheat production unit process. See CN_Wheat for final values used to calculate LCI input values. | Documentation of primary values and calculations used to compile wheat production unit process. See CN_Wheat for final values used to calculate LCI input values. | Documentation of primary values and calculations used to compile wheat production unit process. See CN_Wheat for final values used to calculate LCI input values. | Documentation of primary values and calculations used to compile wheat production unit process. See CN_Wheat for final values used to calculate LCI input values. | Documentation of primary values and calculations used to compile wheat production unit process. See CN_Wheat for final values used to calculate LCI input values. | Documentation of primary values and calculations used to compile wheat production unit process. See CN_Wheat for final values used to calculate LCI input values. | Documentation of primary values and calculations used to compile wheat production unit process. See CN_Wheat for final values used to calculate LCI input values. | Documentation of primary values and calculations used to compile wheat production unit process. See CN_Wheat for final values used to calculate LCI input values. | Documentation of primary values and calculations used to compile wheat production unit process. See CN_Wheat for final values used to calculate LCI input values. | Documentation of primary values and calculations used to compile wheat production unit process. See CN_Wheat for final values used to calculate LCI input values. | Documentation of primary values and calculations used to compile wheat production unit process. See CN_Wheat for final values used to calculate LCI input values. | Documentation of primary values and calculations used to compile wheat production unit process. See CN_Wheat for final values used to calculate LCI input values. | Documentation of primary values and calculations used to compile wheat production unit process. See CN_Wheat for final values used to calculate LCI input values. | Documentation of primary values and calculations used to compile wheat production unit process. See CN_Wheat for final values used to calculate LCI input values. | Documentation of primary values and calculations used to compile wheat production unit process. See CN_Wheat for final values used to calculate LCI input values. | Documentation of primary values and calculations used to compile wheat production unit process. See CN_Wheat for final values used to calculate LCI input values. | Documentation of primary values and calculations used to compile wheat production unit process. See CN_Wheat for final values used to calculate LCI input values. | Documentation of primary values and calculations used to compile wheat production unit process. See CN_Wheat for final values used to calculate LCI input values. | Documentation of primary values and calculations used to compile wheat production unit process. See CN_Wheat for final values used to calculate LCI input values. | Documentation of primary values and calculations used to compile wheat production unit process. See CN_Wheat for final values used to calculate LCI input values. | Documentation of primary values and calculations used to compile wheat production unit process. See CN_Wheat for final values used to calculate LCI input values. | Documentation of primary values and calculations used to compile wheat production unit process. See CN_Wheat for final values used to calculate LCI input values. | Documentation of primary values and calculations used to compile wheat production unit process. See CN_Wheat for final values used to calculate LCI input values. | Documentation of primary values and calculations used to compile wheat production unit process. See CN_Wheat for final values used to calculate LCI input values. | Documentation of primary values and calculations used to compile wheat production unit process. See CN_Wheat for final values used to calculate LCI input values. | Documentation of primary values and calculations used to compile wheat production unit process. See CN_Wheat for final values used to calculate LCI input values. | Documentation of primary values and calculations used to compile wheat production unit process. See CN_Wheat for final values used to calculate LCI input values. | Documentation of primary values and calculations used to compile wheat production unit process. See CN_Wheat for final values used to calculate LCI input values. | Documentation of primary values and calculations used to compile wheat production unit process. See CN_Wheat for final values used to calculate LCI input values. | Documentation of primary values and calculations used to compile wheat production unit process. See CN_Wheat for final values used to calculate LCI input values. | Documentation of primary values and calculations used to compile wheat production unit process. See CN_Wheat for final values used to calculate LCI input values. | Documentation of primary values and calculations used to compile wheat production unit process. See CN_Wheat for final values used to calculate LCI input values. | Documentation of primary values and calculations used to compile wheat production unit process. See CN_Wheat for final values used to calculate LCI input values. | Documentation of primary values and calculations used to compile wheat production unit process. See CN_Wheat for final values used to calculate LCI input values. | Documentation of primary values and calculations used to compile wheat production unit process. See CN_Wheat for final values used to calculate LCI input values. | Documentation of primary values and calculations used to compile wheat production unit process. See CN_Wheat for final values used to calculate LCI input values. | Documentation of primary values and calculations used to compile wheat production unit process. See CN_Wheat for final values used to calculate LCI input values. | Documentation of primary values and calculations used to compile wheat production unit process. See CN_Wheat for final values used to calculate LCI input values. | Documentation of primary values and calculations used to compile wheat production unit process. See CN_Wheat for final values used to calculate LCI input values. | Documentation of primary values and calculations used to compile wheat production unit process. See CN_Wheat for final values used to calculate LCI input values. | Documentation of primary values and calculations used to compile wheat production unit process. See CN_Wheat for final values used to calculate LCI input values. | Documentation of primary values and calculations used to compile wheat production unit process. See CN_Wheat for final values used to calculate LCI input values. | Documentation of primary values and calculations used to compile wheat production unit process. See CN_Wheat for final values used to calculate LCI input values. | Documentation of primary values and calculations used to compile wheat production unit process. See CN_Wheat for final values used to calculate LCI input values. | Documentation of primary values and calculations used to compile wheat production unit process. See CN_Wheat for final values used to calculate LCI input values. | Documentation of primary values and calculations used to compile wheat production unit process. See CN_Wheat for final values used to calculate LCI input values. | Documentation of primary values and calculations used to compile wheat production unit process. See CN_Wheat for final values used to calculate LCI input values. | Documentation of primary values and calculations used to compile wheat production unit process. See CN_Wheat for final values used to calculate LCI input values. | Documentation of primary values and calculations used to compile wheat production unit process. See CN_Wheat for final values used to calculate LCI input values. | Documentation of primary values and calculations used to compile wheat production unit process. See CN_Wheat for final values used to calculate LCI input values. | Documentation of primary values and calculations used to compile wheat production unit process. See CN_Wheat for final values used to calculate LCI input values. | Documentation of primary values and calculations used to compile wheat production unit process. See CN_Wheat for final values used to calculate LCI input values. | Documentation of primary values and calculations used to compile wheat production unit process. See CN_Wheat for final values used to calculate LCI input values. | Documentation of primary values and calculations used to compile wheat production unit process. See CN_Wheat for final values used to calculate LCI input values. | Documentation of primary values and calculations used to compile wheat production unit process. See CN_Wheat for final values used to calculate LCI input values. | Documentation of primary values and calculations used to compile wheat production unit process. See CN_Wheat for final values used to calculate LCI input values. | Documentation of primary values and calculations used to compile wheat production unit process. See CN_Wheat for final values used to calculate LCI input values. | Documentation of primary values and calculations used to compile wheat production unit process. See CN_Wheat for final values used to calculate LCI input values. | Documentation of primary values and calculations used to compile wheat production unit process. See CN_Wheat for final values used to calculate LCI input values. | Documentation of primary values and calculations used to compile wheat production unit process. See CN_Wheat for final values used to calculate LCI input values. | Documentation of primary values and calculations used to compile wheat production unit process. See CN_Wheat for final values used to calculate LCI input values. | Documentation of primary values and calculations used to compile wheat production unit process. See CN_Wheat for final values used to calculate LCI input values. | Documentation of primary values and calculations used to compile wheat production unit process. See CN_Wheat for final values used to calculate LCI input values. | Documentation of primary values and calculations used to compile wheat production unit process. See CN_Wheat for final values used to calculate LCI input values. | Documentation of primary values and calculations used to compile wheat production unit process. See CN_Wheat for final values used to calculate LCI input values. | Documentation of primary values and calculations used to compile wheat production unit process. See CN_Wheat for final values used to calculate LCI input values. | Documentation of primary values and calculations used to compile wheat production unit process. See CN_Wheat for final values used to calculate LCI input values. | Documentation of primary values and calculations used to compile wheat production unit process. See CN_Wheat for final values used to calculate LCI input values. | Documentation of primary values and calculations used to compile wheat production unit process. See CN_Wheat for final values used to calculate LCI input values. | Documentation of primary values and calculations used to compile wheat production unit process. See CN_Wheat for final values used to calculate LCI input values. | Documentation of primary values and calculations used to compile wheat production unit process. See CN_Wheat for final values used to calculate LCI input values. | Documentation of primary values and calculations used to compile wheat production unit process. See CN_Wheat for final values used to calculate LCI input values. | Documentation of primary values and calculations used to compile wheat production unit process. See CN_Wheat for final values used to calculate LCI input values. | Documentation of primary values and calculations used to compile wheat production unit process. See CN_Wheat for final values used to calculate LCI input values. | Documentation of primary values and calculations used to compile wheat production unit process. See CN_Wheat for final values used to calculate LCI input values. | Documentation of primary values and calculations used to compile wheat production unit process. See CN_Wheat for final values used to calculate LCI input values. | Documentation of primary values and calculations used to compile wheat production unit process. See CN_Wheat for final values used to calculate LCI input values. | Documentation of primary values and calculations used to compile wheat production unit process. See CN_Wheat for final values used to calculate LCI input values. | Documentation of primary values and calculations used to compile wheat production unit process. See CN_Wheat for final values used to calculate LCI input values. | Documentation of primary values and calculations used to compile wheat production unit process. See CN_Wheat for final values used to calculate LCI input values. | Documentation of primary values and calculations used to compile wheat production unit process. See CN_Wheat for final values used to calculate LCI input values. | Documentation of primary values and calculations used to compile wheat production unit process. See CN_Wheat for final values used to calculate LCI input values. | Documentation of primary values and calculations used to compile wheat production unit process. See CN_Wheat for final values used to calculate LCI input values. | Documentation of primary values and calculations used to compile wheat production unit process. See CN_Wheat for final values used to calculate LCI input values. | Documentation of primary values and calculations used to compile wheat production unit process. See CN_Wheat for final values used to calculate LCI input values. | Documentation of primary values and calculations used to compile wheat production unit process. See CN_Wheat for final values used to calculate LCI input values. | Documentation of primary values and calculations used to compile wheat production unit process. See CN_Wheat for final values used to calculate LCI input values. | Documentation of primary values and calculations used to compile wheat production unit process. See CN_Wheat for final values used to calculate LCI input values. | Documentation of primary values and calculations used to compile wheat production unit process. See CN_Wheat for final values used to calculate LCI input values. | Documentation of primary values and calculations used to compile wheat production unit process. See CN_Wheat for final values used to calculate LCI input values. | Documentation of primary values and calculations used to compile wheat production unit process. See CN_Wheat for final values used to calculate LCI input values. | Documentation of primary values and calculations used to compile wheat production unit process. See CN_Wheat for final values used to calculate LCI input values. | Documentation of primary values and calculations used to compile wheat production unit process. See CN_Wheat for final values used to calculate LCI input values. | Documentation of primary values and calculations used to compile wheat production unit process. See CN_Wheat for final values used to calculate LCI input values. | Documentation of primary values and calculations used to compile wheat production unit process. See CN_Wheat for final values used to calculate LCI input values. | Documentation of primary values and calculations used to compile wheat production unit process. See CN_Wheat for final values used to calculate LCI input values. | Documentation of primary values and calculations used to compile wheat production unit process. See CN_Wheat for final values used to calculate LCI input values. | Documentation of primary values and calculations used to compile wheat production unit process. See CN_Wheat for final values used to calculate LCI input values. | Documentation of primary values and calculations used to compile wheat production unit process. See CN_Wheat for final values used to calculate LCI input values. | Documentation of primary values and calculations used to compile wheat production unit process. See CN_Wheat for final values used to calculate LCI input values. | Documentation of primary values and calculations used to compile wheat production unit process. See CN_Wheat for final values used to calculate LCI input values. | Documentation of primary values and calculations used to compile wheat production unit process. See CN_Wheat for final values used to calculate LCI input values. | Documentation of primary values and calculations used to compile wheat production unit process. See CN_Wheat for final values used to calculate LCI input values. | Documentation of primary values and calculations used to compile wheat production unit process. See CN_Wheat for final values used to calculate LCI input values. | Documentation of primary values and calculations used to compile wheat production unit process. See CN_Wheat for final values used to calculate LCI input values. | Documentation of primary values and calculations used to compile wheat production unit process. See CN_Wheat for final values used to calculate LCI input values. | Documentation of primary values and calculations used to compile wheat production unit process. See CN_Wheat for final values used to calculate LCI input values. | Documentation of primary values and calculations used to compile wheat production unit process. See CN_Wheat for final values used to calculate LCI input values. | Documentation of primary values and calculations used to compile wheat production unit process. See CN_Wheat for final values used to calculate LCI input values. | Documentation of primary values and calculations used to compile wheat production unit process. See CN_Wheat for final values used to calculate LCI input values. | Documentation of primary values and calculations used to compile wheat production unit process. See CN_Wheat for final values used to calculate LCI input values. | Documentation of primary values and calculations used to compile wheat production unit process. See CN_Wheat for final values used to calculate LCI input values. | Documentation of primary values and calculations used to compile wheat production unit process. See CN_Wheat for final values used to calculate LCI input values. | Documentation of primary values and calculations used to compile wheat production unit process. See CN_Wheat for final values used to calculate LCI input values. | Documentation of primary values and calculations used to compile wheat production unit process. See CN_Wheat for final values used to calculate LCI input values. | Documentation of primary values and calculations used to compile wheat production unit process. See CN_Wheat for final values used to calculate LCI input values. | Documentation of primary values and calculations used to compile wheat production unit process. See CN_Wheat for final values used to calculate LCI input values. | Documentation of primary values and calculations used to compile wheat production unit process. See CN_Wheat for final values used to calculate LCI input values. | Documentation of primary values and calculations used to compile wheat production unit process. See CN_Wheat for final values used to calculate LCI input values. | Documentation of primary values and calculations used to compile wheat production unit process. See CN_Wheat for final values used to calculate LCI input values. | Documentation of primary values and calculations used to compile wheat production unit process. See CN_Wheat for final values used to calculate LCI input values. | Documentation of primary values and calculations used to compile wheat production unit process. See CN_Wheat for final values used to calculate LCI input values. | Documentation of primary values and calculations used to compile wheat production unit process. See CN_Wheat for final values used to calculate LCI input values. | Documentation of primary values and calculations used to compile wheat production unit process. See CN_Wheat for final values used to calculate LCI input values. | Documentation of primary values and calculations used to compile wheat production unit process. See CN_Wheat for final values used to calculate LCI input values. | Documentation of primary values and calculations used to compile wheat production unit process. See CN_Wheat for final values used to calculate LCI input values. | Documentation of primary values and calculations used to compile wheat production unit process. See CN_Wheat for final values used to calculate LCI input values. | Documentation of primary values and calculations used to compile wheat production unit process. See CN_Wheat for final values used to calculate LCI input values. | Documentation of primary values and calculations used to compile wheat production unit process. See CN_Wheat for final values used to calculate LCI input values. | Documentation of primary values and calculations used to compile wheat production unit process. See CN_Wheat for final values used to calculate LCI input values. | Documentation of primary values and calculations used to compile wheat production unit process. See CN_Wheat for final values used to calculate LCI input values. | Documentation of primary values and calculations used to compile wheat production unit process. See CN_Wheat for final values used to calculate LCI input values. | Documentation of primary values and calculations used to compile wheat production unit process. See CN_Wheat for final values used to calculate LCI input values. | Documentation of primary values and calculations used to compile wheat production unit process. See CN_Wheat for final values used to calculate LCI input values. | Documentation of primary values and calculations used to compile wheat production unit process. See CN_Wheat for final values used to calculate LCI input values. | Documentation of primary values and calculations used to compile wheat production unit process. See CN_Wheat for final values used to calculate LCI input values. | Documentation of primary values and calculations used to compile wheat production unit process. See CN_Wheat for final values used to calculate LCI input values. | Documentation of primary values and calculations used to compile wheat production unit process. See CN_Wheat for final values used to calculate LCI input values. | Documentation of primary values and calculations used to compile wheat production unit process. See CN_Wheat for final values used to calculate LCI input values. | Documentation of primary values and calculations used to compile wheat production unit process. See CN_Wheat for final values used to calculate LCI input values. | Documentation of primary values and calculations used to compile wheat production unit process. See CN_Wheat for final values used to calculate LCI input values. | Documentation of primary values and calculations used to compile wheat production unit process. See CN_Wheat for final values used to calculate LCI input values. | Documentation of primary values and calculations used to compile wheat production unit process. See CN_Wheat for final values used to calculate LCI input values. | Documentation of primary values and calculations used to compile wheat production unit process. See CN_Wheat for final values used to calculate LCI input values. | Documentation of primary values and calculations used to compile wheat production unit process. See CN_Wheat for final values used to calculate LCI input values. | Documentation of primary values and calculations used to compile wheat production unit process. See CN_Wheat for final values used to calculate LCI input values. | Documentation of primary values and calculations used to compile wheat production unit process. See CN_Wheat for final values used to calculate LCI input values. | Documentation of primary values and calculations used to compile wheat production unit process. See CN_Wheat for final values used to calculate LCI input values. | Documentation of primary values and calculations used to compile wheat production unit process. See CN_Wheat for final values used to calculate LCI input values. | Documentation of primary values and calculations used to compile wheat production unit process. See CN_Wheat for final values used to calculate LCI input values. | Documentation of primary values and calculations used to compile wheat production unit process. See CN_Wheat for final values used to calculate LCI input values. | Documentation of primary values and calculations used to compile wheat production unit process. See CN_Wheat for final values used to calculate LCI input values. | Documentation of primary values and calculations used to compile wheat production unit process. See CN_Wheat for final values used to calculate LCI input values. | Documentation of primary values and calculations used to compile wheat production unit process. See CN_Wheat for final values used to calculate LCI input values. | Documentation of primary values and calculations used to compile wheat production unit process. See CN_Wheat for final values used to calculate LCI input values. | Documentation of primary values and calculations used to compile wheat production unit process. See CN_Wheat for final values used to calculate LCI input values. | Documentation of primary values and calculations used to compile wheat production unit process. See CN_Wheat for final values used to calculate LCI input values. | Documentation of primary values and calculations used to compile wheat production unit process. See CN_Wheat for final values used to calculate LCI input values. | Documentation of primary values and calculations used to compile wheat production unit process. See CN_Wheat for final values used to calculate LCI input values. | Documentation of primary values and calculations used to compile wheat production unit process. See CN_Wheat for final values used to calculate LCI input values. | Documentation of primary values and calculations used to compile wheat production unit process. See CN_Wheat for final values used to calculate LCI input values. | Documentation of primary values and calculations used to compile wheat production unit process. See CN_Wheat for final values used to calculate LCI input values. | Documentation of primary values and calculations used to compile wheat production unit process. See CN_Wheat for final values used to calculate LCI input values. | Documentation of primary values and calculations used to compile wheat production unit process. See CN_Wheat for final values used to calculate LCI input values. | Documentation of primary values and calculations used to compile wheat production unit process. See CN_Wheat for final values used to calculate LCI input values. | Documentation of primary values and calculations used to compile wheat production unit process. See CN_Wheat for final values used to calculate LCI input values. | Documentation of primary values and calculations used to compile wheat production unit process. See CN_Wheat for final values used to calculate LCI input values. | Documentation of primary values and calculations used to compile wheat production unit process. See CN_Wheat for final values used to calculate LCI input values. | Documentation of primary values and calculations used to compile wheat production unit process. See CN_Wheat for final values used to calculate LCI input values. | Documentation of primary values and calculations used to compile wheat production unit process. See CN_Wheat for final values used to calculate LCI input values. | Documentation of primary values and calculations used to compile wheat production unit process. See CN_Wheat for final values used to calculate LCI input values. | Documentation of primary values and calculations used to compile wheat production unit process. See CN_Wheat for final values used to calculate LCI input values. | Documentation of primary values and calculations used to compile wheat production unit process. See CN_Wheat for final values used to calculate LCI input values. | Documentation of primary values and calculations used to compile wheat production unit process. See CN_Wheat for final values used to calculate LCI input values. | Documentation of primary values and calculations used to compile wheat production unit process. See CN_Wheat for final values used to calculate LCI input values. | Documentation of primary values and calculations used to compile wheat production unit process. See CN_Wheat for final values used to calculate LCI input values. | Documentation of primary values and calculations used to compile wheat production unit process. See CN_Wheat for final values used to calculate LCI input values. | Documentation of primary values and calculations used to compile wheat production unit process. See CN_Wheat for final values used to calculate LCI input values. | Documentation of primary values and calculations used to compile wheat production unit process. See CN_Wheat for final values used to calculate LCI input values. | Documentation of primary values and calculations used to compile wheat production unit process. See CN_Wheat for final values used to calculate LCI input values. | Documentation of primary values and calculations used to compile wheat production unit process. See CN_Wheat for final values used to calculate LCI input values. | Documentation of primary values and calculations used to compile wheat production unit process. See CN_Wheat for final values used to calculate LCI input values. | Documentation of primary values and calculations used to compile wheat production unit process. See CN_Wheat for final values used to calculate LCI input values. | Documentation of primary values and calculations used to compile wheat production unit process. See CN_Wheat for final values used to calculate LCI input values. | Documentation of primary values and calculations used to compile wheat production unit process. See CN_Wheat for final values used to calculate LCI input values. | Documentation of primary values and calculations used to compile wheat production unit process. See CN_Wheat for final values used to calculate LCI input values. | Documentation of primary values and calculations used to compile wheat production unit process. See CN_Wheat for final values used to calculate LCI input values. | Documentation of primary values and calculations used to compile wheat production unit process. See CN_Wheat for final values used to calculate LCI input values. | Documentation of primary values and calculations used to compile wheat production unit process. See CN_Wheat for final values used to calculate LCI input values. | Documentation of primary values and calculations used to compile wheat production unit process. See CN_Wheat for final values used to calculate LCI input values. | Documentation of primary values and calculations used to compile wheat production unit process. See CN_Wheat for final values used to calculate LCI input values. | Documentation of primary values and calculations used to compile wheat production unit process. See CN_Wheat for final values used to calculate LCI input values. | Documentation of primary values and calculations used to compile wheat production unit process. See CN_Wheat for final values used to calculate LCI input values. | Documentation of primary values and calculations used to compile wheat production unit process. See CN_Wheat for final values used to calculate LCI input values. | Documentation of primary values and calculations used to compile wheat production unit process. See CN_Wheat for final values used to calculate LCI input values. | Documentation of primary values and calculations used to compile wheat production unit process. See CN_Wheat for final values used to calculate LCI input values. | Documentation of primary values and calculations used to compile wheat production unit process. See CN_Wheat for final values used to calculate LCI input values. | Documentation of primary values and calculations used to compile wheat production unit process. See CN_Wheat for final values used to calculate LCI input values. | Documentation of primary values and calculations used to compile wheat production unit process. See CN_Wheat for final values used to calculate LCI input values. | Documentation of primary values and calculations used to compile wheat production unit process. See CN_Wheat for final values used to calculate LCI input values. | Documentation of primary values and calculations used to compile wheat production unit process. See CN_Wheat for final values used to calculate LCI input values. | Documentation of primary values and calculations used to compile wheat production unit process. See CN_Wheat for final values used to calculate LCI input values. | Documentation of primary values and calculations used to compile wheat production unit process. See CN_Wheat for final values used to calculate LCI input values. | Documentation of primary values and calculations used to compile wheat production unit process. See CN_Wheat for final values used to calculate LCI input values. | Documentation of primary values and calculations used to compile wheat production unit process. See CN_Wheat for final values used to calculate LCI input values. | Documentation of primary values and calculations used to compile wheat production unit process. See CN_Wheat for final values used to calculate LCI input values. | Documentation of primary values and calculations used to compile wheat production unit process. See CN_Wheat for final values used to calculate LCI input values. | Documentation of primary values and calculations used to compile wheat production unit process. See CN_Wheat for final values used to calculate LCI input values. | Documentation of primary values and calculations used to compile wheat production unit process. See CN_Wheat for final values used to calculate LCI input values. | Documentation of primary values and calculations used to compile wheat production unit process. See CN_Wheat for final values used to calculate LCI input values. | Documentation of primary values and calculations used to compile wheat production unit process. See CN_Wheat for final values used to calculate LCI input values. | Documentation of primary values and calculations used to compile wheat production unit process. See CN_Wheat for final values used to calculate LCI input values. | Documentation of primary values and calculations used to compile wheat production unit process. See CN_Wheat for final values used to calculate LCI input values. | Documentation of primary values and calculations used to compile wheat production unit process. See CN_Wheat for final values used to calculate LCI input values. | Documentation of primary values and calculations used to compile wheat production unit process. See CN_Wheat for final values used to calculate LCI input values. | Documentation of primary values and calculations used to compile wheat production unit process. See CN_Wheat for final values used to calculate LCI input values. | Documentation of primary values and calculations used to compile wheat production unit process. See CN_Wheat for final values used to calculate LCI input values. | Documentation of primary values and calculations used to compile wheat production unit process. See CN_Wheat for final values used to calculate LCI input values. | Documentation of primary values and calculations used to compile wheat production unit process. See CN_Wheat for final values used to calculate LCI input values. | Documentation of primary values and calculations used to compile wheat production unit process. See CN_Wheat for final values used to calculate LCI input values. | Documentation of primary values and calculations used to compile wheat production unit process. See CN_Wheat for final values used to calculate LCI input values. | Documentation of primary values and calculations used to compile wheat production unit process. See CN_Wheat for final values used to calculate LCI input values. | Documentation of primary values and calculations used to compile wheat production unit process. See CN_Wheat for final values used to calculate LCI input values. | Documentation of primary values and calculations used to compile wheat production unit process. See CN_Wheat for final values used to calculate LCI input values. | Documentation of primary values and calculations used to compile wheat production unit process. See CN_Wheat for final values used to calculate LCI input values. | Documentation of primary values and calculations used to compile wheat production unit process. See CN_Wheat for final values used to calculate LCI input values. | Documentation of primary values and calculations used to compile wheat production unit process. See CN_Wheat for final values used to calculate LCI input values. | Documentation of primary values and calculations used to compile wheat production unit process. See CN_Wheat for final values used to calculate LCI input values. | Documentation of primary values and calculations used to compile wheat production unit process. See CN_Wheat for final values used to calculate LCI input values. | Documentation of primary values and calculations used to compile wheat production unit process. See CN_Wheat for final values used to calculate LCI input values. | Documentation of primary values and calculations used to compile wheat production unit process. See CN_Wheat for final values used to calculate LCI input values. | Documentation of primary values and calculations used to compile wheat production unit process. See CN_Wheat for final values used to calculate LCI input values. | Documentation of primary values and calculations used to compile wheat production unit process. See CN_Wheat for final values used to calculate LCI input values. | Documentation of primary values and calculations used to compile wheat production unit process. See CN_Wheat for final values used to calculate LCI input values. | Documentation of primary values and calculations used to compile wheat production unit process. See CN_Wheat for final values used to calculate LCI input values. | Documentation of primary values and calculations used to compile wheat production unit process. See CN_Wheat for final values used to calculate LCI input values. | Documentation of primary values and calculations used to compile wheat production unit process. See CN_Wheat for final values used to calculate LCI input values. | Documentation of primary values and calculations used to compile wheat production unit process. See CN_Wheat for final values used to calculate LCI input values. | Documentation of primary values and calculations used to compile wheat production unit process. See CN_Wheat for final values used to calculate LCI input values. | Documentation of primary values and calculations used to compile wheat production unit process. See CN_Wheat for final values used to calculate LCI input values. | Documentation of primary values and calculations used to compile wheat production unit process. See CN_Wheat for final values used to calculate LCI input values. | Documentation of primary values and calculations used to compile wheat production unit process. See CN_Wheat for final values used to calculate LCI input values. | Documentation of primary values and calculations used to compile wheat production unit process. See CN_Wheat for final values used to calculate LCI input values. | Documentation of primary values and calculations used to compile wheat production unit process. See CN_Wheat for final values used to calculate LCI input values. | Documentation of primary values and calculations used to compile wheat production unit process. See CN_Wheat for final values used to calculate LCI input values. | Documentation of primary values and calculations used to compile wheat production unit process. See CN_Wheat for final values used to calculate LCI input values. | Documentation of primary values and calculations used to compile wheat production unit process. See CN_Wheat for final values used to calculate LCI input values. | Documentation of primary values and calculations used to compile wheat production unit process. See CN_Wheat for final values used to calculate LCI input values. | Documentation of primary values and calculations used to compile wheat production unit process. See CN_Wheat for final values used to calculate LCI input values. | Documentation of primary values and calculations used to compile wheat production unit process. See CN_Wheat for final values used to calculate LCI input values. | Documentation of primary values and calculations used to compile wheat production unit process. See CN_Wheat for final values used to calculate LCI input values. | Documentation of primary values and calculations used to compile wheat production unit process. See CN_Wheat for final values used to calculate LCI input values. | Documentation of primary values and calculations used to compile wheat production unit process. See CN_Wheat for final values used to calculate LCI input values. | Documentation of primary values and calculations used to compile wheat production unit process. See CN_Wheat for final values used to calculate LCI input values. | Documentation of primary values and calculations used to compile wheat production unit process. See CN_Wheat for final values used to calculate LCI input values. | Documentation of primary values and calculations used to compile wheat production unit process. See CN_Wheat for final values used to calculate LCI input values. | Documentation of primary values and calculations used to compile wheat production unit process. See CN_Wheat for final values used to calculate LCI input values. | Documentation of primary values and calculations used to compile wheat production unit process. See CN_Wheat for final values used to calculate LCI input values. | Documentation of primary values and calculations used to compile wheat production unit process. See CN_Wheat for final values used to calculate LCI input values. | Documentation of primary values and calculations used to compile wheat production unit process. See CN_Wheat for final values used to calculate LCI input values. | Documentation of primary values and calculations used to compile wheat production unit process. See CN_Wheat for final values used to calculate LCI input values. | Documentation of primary values and calculations used to compile wheat production unit process. See CN_Wheat for final values used to calculate LCI input values. | Documentation of primary values and calculations used to compile wheat production unit process. See CN_Wheat for final values used to calculate LCI input values. | Documentation of primary values and calculations used to compile wheat production unit process. See CN_Wheat for final values used to calculate LCI input values. | Documentation of primary values and calculations used to compile wheat production unit process. See CN_Wheat for final values used to calculate LCI input values. | Documentation of primary values and calculations used to compile wheat production unit process. See CN_Wheat for final values used to calculate LCI input values. | Documentation of primary values and calculations used to compile wheat production unit process. See CN_Wheat for final values used to calculate LCI input values. | Documentation of primary values and calculations used to compile wheat production unit process. See CN_Wheat for final values used to calculate LCI input values. | Documentation of primary values and calculations used to compile wheat production unit process. See CN_Wheat for final values used to calculate LCI input values. | Documentation of primary values and calculations used to compile wheat production unit process. See CN_Wheat for final values used to calculate LCI input values. | Documentation of primary values and calculations used to compile wheat production unit process. See CN_Wheat for final values used to calculate LCI input values. | Documentation of primary values and calculations used to compile wheat production unit process. See CN_Wheat for final values used to calculate LCI input values. | Documentation of primary values and calculations used to compile wheat production unit process. See CN_Wheat for final values used to calculate LCI input values. | Documentation of primary values and calculations used to compile wheat production unit process. See CN_Wheat for final values used to calculate LCI input values. | Documentation of primary values and calculations used to compile wheat production unit process. See CN_Wheat for final values used to calculate LCI input values. | Documentation of primary values and calculations used to compile wheat production unit process. See CN_Wheat for final values used to calculate LCI input values. | Documentation of primary values and calculations used to compile wheat production unit process. See CN_Wheat for final values used to calculate LCI input values. | Documentation of primary values and calculations used to compile wheat production unit process. See CN_Wheat for final values used to calculate LCI input values. | Documentation of primary values and calculations used to compile wheat production unit process. See CN_Wheat for final values used to calculate LCI input values. | Documentation of primary values and calculations used to compile wheat production unit process. See CN_Wheat for final values used to calculate LCI input values. | Documentation of primary values and calculations used to compile wheat production unit process. See CN_Wheat for final values used to calculate LCI input values. | Documentation of primary values and calculations used to compile wheat production unit process. See CN_Wheat for final values used to calculate LCI input values. | Documentation of primary values and calculations used to compile wheat production unit process. See CN_Wheat for final values used to calculate LCI input values. | Documentation of primary values and calculations used to compile wheat production unit process. See CN_Wheat for final values used to calculate LCI input values. | Documentation of primary values and calculations used to compile wheat production unit process. See CN_Wheat for final values used to calculate LCI input values. | Documentation of primary values and calculations used to compile wheat production unit process. See CN_Wheat for final values used to calculate LCI input values. | Documentation of primary values and calculations used to compile wheat production unit process. See CN_Wheat for final values used to calculate LCI input values. | Documentation of primary values and calculations used to compile wheat production unit process. See CN_Wheat for final values used to calculate LCI input values. | Documentation of primary values and calculations used to compile wheat production unit process. See CN_Wheat for final values used to calculate LCI input values. | Documentation of primary values and calculations used to compile wheat production unit process. See CN_Wheat for final values used to calculate LCI input values. | Documentation of primary values and calculations used to compile wheat production unit process. See CN_Wheat for final values used to calculate LCI input values. | Documentation of primary values and calculations used to compile wheat production unit process. See CN_Wheat for final values used to calculate LCI input values. | Documentation of primary values and calculations used to compile wheat production unit process. See CN_Wheat for final values used to calculate LCI input values. | Documentation of primary values and calculations used to compile wheat production unit process. See CN_Wheat for final values used to calculate LCI input values. | Documentation of primary values and calculations used to compile wheat production unit process. See CN_Wheat for final values used to calculate LCI input values. | Documentation of primary values and calculations used to compile wheat production unit process. See CN_Wheat for final values used to calculate LCI input values. | Documentation of primary values and calculations used to compile wheat production unit process. See CN_Wheat for final values used to calculate LCI input values. | Documentation of primary values and calculations used to compile wheat production unit process. See CN_Wheat for final values used to calculate LCI input values. | Documentation of primary values and calculations used to compile wheat production unit process. See CN_Wheat for final values used to calculate LCI input values. | Documentation of primary values and calculations used to compile wheat production unit process. See CN_Wheat for final values used to calculate LCI input values. | Documentation of primary values and calculations used to compile wheat production unit process. See CN_Wheat for final values used to calculate LCI input values. | Documentation of primary values and calculations used to compile wheat production unit process. See CN_Wheat for final values used to calculate LCI input values. | Documentation of primary values and calculations used to compile wheat production unit process. See CN_Wheat for final values used to calculate LCI input values. | Documentation of primary values and calculations used to compile wheat production unit process. See CN_Wheat for final values used to calculate LCI input values. | Documentation of primary values and calculations used to compile wheat production unit process. See CN_Wheat for final values used to calculate LCI input values. | Documentation of primary values and calculations used to compile wheat production unit process. See CN_Wheat for final values used to calculate LCI input values. | Documentation of primary values and calculations used to compile wheat production unit process. See CN_Wheat for final values used to calculate LCI input values. | Documentation of primary values and calculations used to compile wheat production unit process. See CN_Wheat for final values used to calculate LCI input values. | Documentation of primary values and calculations used to compile wheat production unit process. See CN_Wheat for final values used to calculate LCI input values. | Documentation of primary values and calculations used to compile wheat production unit process. See CN_Wheat for final values used to calculate LCI input values. | Documentation of primary values and calculations used to compile wheat production unit process. See CN_Wheat for final values used to calculate LCI input values. | Documentation of primary values and calculations used to compile wheat production unit process. See CN_Wheat for final values used to calculate LCI input values. | Documentation of primary values and calculations used to compile wheat production unit process. See CN_Wheat for final values used to calculate LCI input values. | Documentation of primary values and calculations used to compile wheat production unit process. See CN_Wheat for final values used to calculate LCI input values. | Documentation of primary values and calculations used to compile wheat production unit process. See CN_Wheat for final values used to calculate LCI input values. | Documentation of primary values and calculations used to compile wheat production unit process. See CN_Wheat for final values used to calculate LCI input values. | Documentation of primary values and calculations used to compile wheat production unit process. See CN_Wheat for final values used to calculate LCI input values. | Documentation of primary values and calculations used to compile wheat production unit process. See CN_Wheat for final values used to calculate LCI input values. | Documentation of primary values and calculations used to compile wheat production unit process. See CN_Wheat for final values used to calculate LCI input values. | Documentation of primary values and calculations used to compile wheat production unit process. See CN_Wheat for final values used to calculate LCI input values. | Documentation of primary values and calculations used to compile wheat production unit process. See CN_Wheat for final values used to calculate LCI input values. | Documentation of primary values and calculations used to compile wheat production unit process. See CN_Wheat for final values used to calculate LCI input values. | Documentation of primary values and calculations used to compile wheat production unit process. See CN_Wheat for final values used to calculate LCI input values. | Documentation of primary values and calculations used to compile wheat production unit process. See CN_Wheat for final values used to calculate LCI input values. | Documentation of primary values and calculations used to compile wheat production unit process. See CN_Wheat for final values used to calculate LCI input values. | Documentation of primary values and calculations used to compile wheat production unit process. See CN_Wheat for final values used to calculate LCI input values. | Documentation of primary values and calculations used to compile wheat production unit process. See CN_Wheat for final values used to calculate LCI input values. | Documentation of primary values and calculations used to compile wheat production unit process. See CN_Wheat for final values used to calculate LCI input values. | Documentation of primary values and calculations used to compile wheat production unit process. See CN_Wheat for final values used to calculate LCI input values. | Documentation of primary values and calculations used to compile wheat production unit process. See CN_Wheat for final values used to calculate LCI input values. | Documentation of primary values and calculations used to compile wheat production unit process. See CN_Wheat for final values used to calculate LCI input values. | Documentation of primary values and calculations used to compile wheat production unit process. See CN_Wheat for final values used to calculate LCI input values. | Documentation of primary values and calculations used to compile wheat production unit process. See CN_Wheat for final values used to calculate LCI input values. | Documentation of primary values and calculations used to compile wheat production unit process. See CN_Wheat for final values used to calculate LCI input values. | Documentation of primary values and calculations used to compile wheat production unit process. See CN_Wheat for final values used to calculate LCI input values. | Documentation of primary values and calculations used to compile wheat production unit process. See CN_Wheat for final values used to calculate LCI input values. | Documentation of primary values and calculations used to compile wheat production unit process. See CN_Wheat for final values used to calculate LCI input values. | Documentation of primary values and calculations used to compile wheat production unit process. See CN_Wheat for final values used to calculate LCI input values. | Documentation of primary values and calculations used to compile wheat production unit process. See CN_Wheat for final values used to calculate LCI input values. | Documentation of primary values and calculations used to compile wheat production unit process. See CN_Wheat for final values used to calculate LCI input values. | Documentation of primary values and calculations used to compile wheat production unit process. See CN_Wheat for final values used to calculate LCI input values. | Documentation of primary values and calculations used to compile wheat production unit process. See CN_Wheat for final values used to calculate LCI input values. | Documentation of primary values and calculations used to compile wheat production unit process. See CN_Wheat for final values used to calculate LCI input values. | Documentation of primary values and calculations used to compile wheat production unit process. See CN_Wheat for final values used to calculate LCI input values. | Documentation of primary values and calculations used to compile wheat production unit process. See CN_Wheat for final values used to calculate LCI input values. | Documentation of primary values and calculations used to compile wheat production unit process. See CN_Wheat for final values used to calculate LCI input values. | Documentation of primary values and calculations used to compile wheat production unit process. See CN_Wheat for final values used to calculate LCI input values. | Documentation of primary values and calculations used to compile wheat production unit process. See CN_Wheat for final values used to calculate LCI input values. | Documentation of primary values and calculations used to compile wheat production unit process. See CN_Wheat for final values used to calculate LCI input values. | Documentation of primary values and calculations used to compile wheat production unit process. See CN_Wheat for final values used to calculate LCI input values. | Documentation of primary values and calculations used to compile wheat production unit process. See CN_Wheat for final values used to calculate LCI input values. | Documentation of primary values and calculations used to compile wheat production unit process. See CN_Wheat for final values used to calculate LCI input values. | Documentation of primary values and calculations used to compile wheat production unit process. See CN_Wheat for final values used to calculate LCI input values. | Documentation of primary values and calculations used to compile wheat production unit process. See CN_Wheat for final values used to calculate LCI input values. | Documentation of primary values and calculations used to compile wheat production unit process. See CN_Wheat for final values used to calculate LCI input values. | Documentation of primary values and calculations used to compile wheat production unit process. See CN_Wheat for final values used to calculate LCI input values. | Documentation of primary values and calculations used to compile wheat production unit process. See CN_Wheat for final values used to calculate LCI input values. | Documentation of primary values and calculations used to compile wheat production unit process. See CN_Wheat for final values used to calculate LCI input values. | Documentation of primary values and calculations used to compile wheat production unit process. See CN_Wheat for final values used to calculate LCI input values. | Documentation of primary values and calculations used to compile wheat production unit process. See CN_Wheat for final values used to calculate LCI input values. | Documentation of primary values and calculations used to compile wheat production unit process. See CN_Wheat for final values used to calculate LCI input values. | Documentation of primary values and calculations used to compile wheat production unit process. See CN_Wheat for final values used to calculate LCI input values. | Documentation of primary values and calculations used to compile wheat production unit process. See CN_Wheat for final values used to calculate LCI input values. | Documentation of primary values and calculations used to compile wheat production unit process. See CN_Wheat for final values used to calculate LCI input values. | Documentation of primary values and calculations used to compile wheat production unit process. See CN_Wheat for final values used to calculate LCI input values. | Documentation of primary values and calculations used to compile wheat production unit process. See CN_Wheat for final values used to calculate LCI input values. | Documentation of primary values and calculations used to compile wheat production unit process. See CN_Wheat for final values used to calculate LCI input values. | Documentation of primary values and calculations used to compile wheat production unit process. See CN_Wheat for final values used to calculate LCI input values. | Documentation of primary values and calculations used to compile wheat production unit process. See CN_Wheat for final values used to calculate LCI input values. | Documentation of primary values and calculations used to compile wheat production unit process. See CN_Wheat for final values used to calculate LCI input values. | Documentation of primary values and calculations used to compile wheat production unit process. See CN_Wheat for final values used to calculate LCI input values. | Documentation of primary values and calculations used to compile wheat production unit process. See CN_Wheat for final values used to calculate LCI input values. | Documentation of primary values and calculations used to compile wheat production unit process. See CN_Wheat for final values used to calculate LCI input values. | Documentation of primary values and calculations used to compile wheat production unit process. See CN_Wheat for final values used to calculate LCI input values. | Documentation of primary values and calculations used to compile wheat production unit process. See CN_Wheat for final values used to calculate LCI input values. | Documentation of primary values and calculations used to compile wheat production unit process. See CN_Wheat for final values used to calculate LCI input values. | Documentation of primary values and calculations used to compile wheat production unit process. See CN_Wheat for final values used to calculate LCI input values. | Documentation of primary values and calculations used to compile wheat production unit process. See CN_Wheat for final values used to calculate LCI input values. | Documentation of primary values and calculations used to compile wheat production unit process. See CN_Wheat for final values used to calculate LCI input values. | Documentation of primary values and calculations used to compile wheat production unit process. See CN_Wheat for final values used to calculate LCI input values. | Documentation of primary values and calculations used to compile wheat production unit process. See CN_Wheat for final values used to calculate LCI input values. | Documentation of primary values and calculations used to compile wheat production unit process. See CN_Wheat for final values used to calculate LCI input values. | Documentation of primary values and calculations used to compile wheat production unit process. See CN_Wheat for final values used to calculate LCI input values. | Documentation of primary values and calculations used to compile wheat production unit process. See CN_Wheat for final values used to calculate LCI input values. | Documentation of primary values and calculations used to compile wheat production unit process. See CN_Wheat for final values used to calculate LCI input values. | Documentation of primary values and calculations used to compile wheat production unit process. See CN_Wheat for final values used to calculate LCI input values. | Documentation of primary values and calculations used to compile wheat production unit process. See CN_Wheat for final values used to calculate LCI input values. | Documentation of primary values and calculations used to compile wheat production unit process. See CN_Wheat for final values used to calculate LCI input values. | Documentation of primary values and calculations used to compile wheat production unit process. See CN_Wheat for final values used to calculate LCI input values. | Documentation of primary values and calculations used to compile wheat production unit process. See CN_Wheat for final values used to calculate LCI input values. | Documentation of primary values and calculations used to compile wheat production unit process. See CN_Wheat for final values used to calculate LCI input values. | Documentation of primary values and calculations used to compile wheat production unit process. See CN_Wheat for final values used to calculate LCI input values. | Documentation of primary values and calculations used to compile wheat production unit process. See CN_Wheat for final values used to calculate LCI input values. | Documentation of primary values and calculations used to compile wheat production unit process. See CN_Wheat for final values used to calculate LCI input values. | Documentation of primary values and calculations used to compile wheat production unit process. See CN_Wheat for final values used to calculate LCI input values. | Documentation of primary values and calculations used to compile wheat production unit process. See CN_Wheat for final values used to calculate LCI input values. | Documentation of primary values and calculations used to compile wheat production unit process. See CN_Wheat for final values used to calculate LCI input values. | Documentation of primary values and calculations used to compile wheat production unit process. See CN_Wheat for final values used to calculate LCI input values. | Documentation of primary values and calculations used to compile wheat production unit process. See CN_Wheat for final values used to calculate LCI input values. | Documentation of primary values and calculations used to compile wheat production unit process. See CN_Wheat for final values used to calculate LCI input values. | Documentation of primary values and calculations used to compile wheat production unit process. See CN_Wheat for final values used to calculate LCI input values. | Documentation of primary values and calculations used to compile wheat production unit process. See CN_Wheat for final values used to calculate LCI input values. | Documentation of primary values and calculations used to compile wheat production unit process. See CN_Wheat for final values used to calculate LCI input values. | Documentation of primary values and calculations used to compile wheat production unit process. See CN_Wheat for final values used to calculate LCI input values. | Documentation of primary values and calculations used to compile wheat production unit process. See CN_Wheat for final values used to calculate LCI input values. | Documentation of primary values and calculations used to compile wheat production unit process. See CN_Wheat for final values used to calculate LCI input values. | Documentation of primary values and calculations used to compile wheat production unit process. See CN_Wheat for final values used to calculate LCI input values. | Documentation of primary values and calculations used to compile wheat production unit process. See CN_Wheat for final values used to calculate LCI input values. | Documentation of primary values and calculations used to compile wheat production unit process. See CN_Wheat for final values used to calculate LCI input values. | Documentation of primary values and calculations used to compile wheat production unit process. See CN_Wheat for final values used to calculate LCI input values. | Documentation of primary values and calculations used to compile wheat production unit process. See CN_Wheat for final values used to calculate LCI input values. | Documentation of primary values and calculations used to compile wheat production unit process. See CN_Wheat for final values used to calculate LCI input values. | Documentation of primary values and calculations used to compile wheat production unit process. See CN_Wheat for final values used to calculate LCI input values. | Documentation of primary values and calculations used to compile wheat production unit process. See CN_Wheat for final values used to calculate LCI input values. | Documentation of primary values and calculations used to compile wheat production unit process. See CN_Wheat for final values used to calculate LCI input values. | Documentation of primary values and calculations used to compile wheat production unit process. See CN_Wheat for final values used to calculate LCI input values. | Documentation of primary values and calculations used to compile wheat production unit process. See CN_Wheat for final values used to calculate LCI input values. | Documentation of primary values and calculations used to compile wheat production unit process. See CN_Wheat for final values used to calculate LCI input values. | Documentation of primary values and calculations used to compile wheat production unit process. See CN_Wheat for final values used to calculate LCI input values. | Documentation of primary values and calculations used to compile wheat production unit process. See CN_Wheat for final values used to calculate LCI input values. | Documentation of primary values and calculations used to compile wheat production unit process. See CN_Wheat for final values used to calculate LCI input values. | Documentation of primary values and calculations used to compile wheat production unit process. See CN_Wheat for final values used to calculate LCI input values. | Documentation of primary values and calculations used to compile wheat production unit process. See CN_Wheat for final values used to calculate LCI input values. | Documentation of primary values and calculations used to compile wheat production unit process. See CN_Wheat for final values used to calculate LCI input values. | Documentation of primary values and calculations used to compile wheat production unit process. See CN_Wheat for final values used to calculate LCI input values. | Documentation of primary values and calculations used to compile wheat production unit process. See CN_Wheat for final values used to calculate LCI input values. | Documentation of primary values and calculations used to compile wheat production unit process. See CN_Wheat for final values used to calculate LCI input values. | Documentation of primary values and calculations used to compile wheat production unit process. See CN_Wheat for final values used to calculate LCI input values. | Documentation of primary values and calculations used to compile wheat production unit process. See CN_Wheat for final values used to calculate LCI input values. | Documentation of primary values and calculations used to compile wheat production unit process. See CN_Wheat for final values used to calculate LCI input values. | Documentation of primary values and calculations used to compile wheat production unit process. See CN_Wheat for final values used to calculate LCI input values. | Documentation of primary values and calculations used to compile wheat production unit process. See CN_Wheat for final values used to calculate LCI input values. | Documentation of primary values and calculations used to compile wheat production unit process. See CN_Wheat for final values used to calculate LCI input values. | Documentation of primary values and calculations used to compile wheat production unit process. See CN_Wheat for final values used to calculate LCI input values. | Documentation of primary values and calculations used to compile wheat production unit process. See CN_Wheat for final values used to calculate LCI input values. | Documentation of primary values and calculations used to compile wheat production unit process. See CN_Wheat for final values used to calculate LCI input values. | Documentation of primary values and calculations used to compile wheat production unit process. See CN_Wheat for final values used to calculate LCI input values. | Documentation of primary values and calculations used to compile wheat production unit process. See CN_Wheat for final values used to calculate LCI input values. | Documentation of primary values and calculations used to compile wheat production unit process. See CN_Wheat for final values used to calculate LCI input values. | Documentation of primary values and calculations used to compile wheat production unit process. See CN_Wheat for final values used to calculate LCI input values. | Documentation of primary values and calculations used to compile wheat production unit process. See CN_Wheat for final values used to calculate LCI input values. | Documentation of primary values and calculations used to compile wheat production unit process. See CN_Wheat for final values used to calculate LCI input values. | Documentation of primary values and calculations used to compile wheat production unit process. See CN_Wheat for final values used to calculate LCI input values. | Documentation of primary values and calculations used to compile wheat production unit process. See CN_Wheat for final values used to calculate LCI input values. | Documentation of primary values and calculations used to compile wheat production unit process. See CN_Wheat for final values used to calculate LCI input values. | Documentation of primary values and calculations used to compile wheat production unit process. See CN_Wheat for final values used to calculate LCI input values. | Documentation of primary values and calculations used to compile wheat production unit process. See CN_Wheat for final values used to calculate LCI input values. | Documentation of primary values and calculations used to compile wheat production unit process. See CN_Wheat for final values used to calculate LCI input values. | Documentation of primary values and calculations used to compile wheat production unit process. See CN_Wheat for final values used to calculate LCI input values. | Documentation of primary values and calculations used to compile wheat production unit process. See CN_Wheat for final values used to calculate LCI input values. | Documentation of primary values and calculations used to compile wheat production unit process. See CN_Wheat for final values used to calculate LCI input values. | Documentation of primary values and calculations used to compile wheat production unit process. See CN_Wheat for final values used to calculate LCI input values. | Documentation of primary values and calculations used to compile wheat production unit process. See CN_Wheat for final values used to calculate LCI input values. | Documentation of primary values and calculations used to compile wheat production unit process. See CN_Wheat for final values used to calculate LCI input values. | Documentation of primary values and calculations used to compile wheat production unit process. See CN_Wheat for final values used to calculate LCI input values. | Documentation of primary values and calculations used to compile wheat production unit process. See CN_Wheat for final values used to calculate LCI input values. | Documentation of primary values and calculations used to compile wheat production unit process. See CN_Wheat for final values used to calculate LCI input values. | Documentation of primary values and calculations used to compile wheat production unit process. See CN_Wheat for final values used to calculate LCI input values. | Documentation of primary values and calculations used to compile wheat production unit process. See CN_Wheat for final values used to calculate LCI input values. | Documentation of primary values and calculations used to compile wheat production unit process. See CN_Wheat for final values used to calculate LCI input values. | Documentation of primary values and calculations used to compile wheat production unit process. See CN_Wheat for final values used to calculate LCI input values. | Documentation of primary values and calculations used to compile wheat production unit process. See CN_Wheat for final values used to calculate LCI input values. | Documentation of primary values and calculations used to compile wheat production unit process. See CN_Wheat for final values used to calculate LCI input values. | Documentation of primary values and calculations used to compile wheat production unit process. See CN_Wheat for final values used to calculate LCI input values. | Documentation of primary values and calculations used to compile wheat production unit process. See CN_Wheat for final values used to calculate LCI input values. | Documentation of primary values and calculations used to compile wheat production unit process. See CN_Wheat for final values used to calculate LCI input values. | Documentation of primary values and calculations used to compile wheat production unit process. See CN_Wheat for final values used to calculate LCI input values. | Documentation of primary values and calculations used to compile wheat production unit process. See CN_Wheat for final values used to calculate LCI input values. | Documentation of primary values and calculations used to compile wheat production unit process. See CN_Wheat for final values used to calculate LCI input values. | Documentation of primary values and calculations used to compile wheat production unit process. See CN_Wheat for final values used to calculate LCI input values. | Documentation of primary values and calculations used to compile wheat production unit process. See CN_Wheat for final values used to calculate LCI input values. | Documentation of primary values and calculations used to compile wheat production unit process. See CN_Wheat for final values used to calculate LCI input values. | Documentation of primary values and calculations used to compile wheat production unit process. See CN_Wheat for final values used to calculate LCI input values. | Documentation of primary values and calculations used to compile wheat production unit process. See CN_Wheat for final values used to calculate LCI input values. | Documentation of primary values and calculations used to compile wheat production unit process. See CN_Wheat for final values used to calculate LCI input values. | Documentation of primary values and calculations used to compile wheat production unit process. See CN_Wheat for final values used to calculate LCI input values. | Documentation of primary values and calculations used to compile wheat production unit process. See CN_Wheat for final values used to calculate LCI input values. | Documentation of primary values and calculations used to compile wheat production unit process. See CN_Wheat for final values used to calculate LCI input values. | Documentation of primary values and calculations used to compile wheat production unit process. See CN_Wheat for final values used to calculate LCI input values. | Documentation of primary values and calculations used to compile wheat production unit process. See CN_Wheat for final values used to calculate LCI input values. | Documentation of primary values and calculations used to compile wheat production unit process. See CN_Wheat for final values used to calculate LCI input values. | Documentation of primary values and calculations used to compile wheat production unit process. See CN_Wheat for final values used to calculate LCI input values. | Documentation of primary values and calculations used to compile wheat production unit process. See CN_Wheat for final values used to calculate LCI input values. | Documentation of primary values and calculations used to compile wheat production unit process. See CN_Wheat for final values used to calculate LCI input values. | Documentation of primary values and calculations used to compile wheat production unit process. See CN_Wheat for final values used to calculate LCI input values. | Documentation of primary values and calculations used to compile wheat production unit process. See CN_Wheat for final values used to calculate LCI input values. | Documentation of primary values and calculations used to compile wheat production unit process. See CN_Wheat for final values used to calculate LCI input values. | Documentation of primary values and calculations used to compile wheat production unit process. See CN_Wheat for final values used to calculate LCI input values. | Documentation of primary values and calculations used to compile wheat production unit process. See CN_Wheat for final values used to calculate LCI input values. | Documentation of primary values and calculations used to compile wheat production unit process. See CN_Wheat for final values used to calculate LCI input values. | Documentation of primary values and calculations used to compile wheat production unit process. See CN_Wheat for final values used to calculate LCI input values. | Documentation of primary values and calculations used to compile wheat production unit process. See CN_Wheat for final values used to calculate LCI input values. | Documentation of primary values and calculations used to compile wheat production unit process. See CN_Wheat for final values used to calculate LCI input values. | Documentation of primary values and calculations used to compile wheat production unit process. See CN_Wheat for final values used to calculate LCI input values. | Documentation of primary values and calculations used to compile wheat production unit process. See CN_Wheat for final values used to calculate LCI input values. | Documentation of primary values and calculations used to compile wheat production unit process. See CN_Wheat for final values used to calculate LCI input values. | Documentation of primary values and calculations used to compile wheat production unit process. See CN_Wheat for final values used to calculate LCI input values. | Documentation of primary values and calculations used to compile wheat production unit process. See CN_Wheat for final values used to calculate LCI input values. | Documentation of primary values and calculations used to compile wheat production unit process. See CN_Wheat for final values used to calculate LCI input values. | Documentation of primary values and calculations used to compile wheat production unit process. See CN_Wheat for final values used to calculate LCI input values. | Documentation of primary values and calculations used to compile wheat production unit process. See CN_Wheat for final values used to calculate LCI input values. | Documentation of primary values and calculations used to compile wheat production unit process. See CN_Wheat for final values used to calculate LCI input values. | Documentation of primary values and calculations used to compile wheat production unit process. See CN_Wheat for final values used to calculate LCI input values. | Documentation of primary values and calculations used to compile wheat production unit process. See CN_Wheat for final values used to calculate LCI input values. | Documentation of primary values and calculations used to compile wheat production unit process. See CN_Wheat for final values used to calculate LCI input values. | Documentation of primary values and calculations used to compile wheat production unit process. See CN_Wheat for final values used to calculate LCI input values. | Documentation of primary values and calculations used to compile wheat production unit process. See CN_Wheat for final values used to calculate LCI input values. | Documentation of primary values and calculations used to compile wheat production unit process. See CN_Wheat for final values used to calculate LCI input values. | Documentation of primary values and calculations used to compile wheat production unit process. See CN_Wheat for final values used to calculate LCI input values. | Documentation of primary values and calculations used to compile wheat production unit process. See CN_Wheat for final values used to calculate LCI input values. | Documentation of primary values and calculations used to compile wheat production unit process. See CN_Wheat for final values used to calculate LCI input values. | Documentation of primary values and calculations used to compile wheat production unit process. See CN_Wheat for final values used to calculate LCI input values. | Documentation of primary values and calculations used to compile wheat production unit process. See CN_Wheat for final values used to calculate LCI input values. | Documentation of primary values and calculations used to compile wheat production unit process. See CN_Wheat for final values used to calculate LCI input values. | Documentation of primary values and calculations used to compile wheat production unit process. See CN_Wheat for final values used to calculate LCI input values. | Documentation of primary values and calculations used to compile wheat production unit process. See CN_Wheat for final values used to calculate LCI input values. | Documentation of primary values and calculations used to compile wheat production unit process. See CN_Wheat for final values used to calculate LCI input values. | Documentation of primary values and calculations used to compile wheat production unit process. See CN_Wheat for final values used to calculate LCI input values. | Documentation of primary values and calculations used to compile wheat production unit process. See CN_Wheat for final values used to calculate LCI input values. | Documentation of primary values and calculations used to compile wheat production unit process. See CN_Wheat for final values used to calculate LCI input values. | Documentation of primary values and calculations used to compile wheat production unit process. See CN_Wheat for final values used to calculate LCI input values. | Documentation of primary values and calculations used to compile wheat production unit process. See CN_Wheat for final values used to calculate LCI input values. | Documentation of primary values and calculations used to compile wheat production unit process. See CN_Wheat for final values used to calculate LCI input values. | Documentation of primary values and calculations used to compile wheat production unit process. See CN_Wheat for final values used to calculate LCI input values. | Documentation of primary values and calculations used to compile wheat production unit process. See CN_Wheat for final values used to calculate LCI input values. | Documentation of primary values and calculations used to compile wheat production unit process. See CN_Wheat for final values used to calculate LCI input values. | Documentation of primary values and calculations used to compile wheat production unit process. See CN_Wheat for final values used to calculate LCI input values. | Documentation of primary values and calculations used to compile wheat production unit process. See CN_Wheat for final values used to calculate LCI input values. | Documentation of primary values and calculations used to compile wheat production unit process. See CN_Wheat for final values used to calculate LCI input values. | Documentation of primary values and calculations used to compile wheat production unit process. See CN_Wheat for final values used to calculate LCI input values. | Documentation of primary values and calculations used to compile wheat production unit process. See CN_Wheat for final values used to calculate LCI input values. | Documentation of primary values and calculations used to compile wheat production unit process. See CN_Wheat for final values used to calculate LCI input values. | Documentation of primary values and calculations used to compile wheat production unit process. See CN_Wheat for final values used to calculate LCI input values. | Documentation of primary values and calculations used to compile wheat production unit process. See CN_Wheat for final values used to calculate LCI input values. | Documentation of primary values and calculations used to compile wheat production unit process. See CN_Wheat for final values used to calculate LCI input values. | Documentation of primary values and calculations used to compile wheat production unit process. See CN_Wheat for final values used to calculate LCI input values. | Documentation of primary values and calculations used to compile wheat production unit process. See CN_Wheat for final values used to calculate LCI input values. | Documentation of primary values and calculations used to compile wheat production unit process. See CN_Wheat for final values used to calculate LCI input values. | Documentation of primary values and calculations used to compile wheat production unit process. See CN_Wheat for final values used to calculate LCI input values. | Documentation of primary values and calculations used to compile wheat production unit process. See CN_Wheat for final values used to calculate LCI input values. | Documentation of primary values and calculations used to compile wheat production unit process. See CN_Wheat for final values used to calculate LCI input values. | Documentation of primary values and calculations used to compile wheat production unit process. See CN_Wheat for final values used to calculate LCI input values. | Documentation of primary values and calculations used to compile wheat production unit process. See CN_Wheat for final values used to calculate LCI input values. | Documentation of primary values and calculations used to compile wheat production unit process. See CN_Wheat for final values used to calculate LCI input values. | Documentation of primary values and calculations used to compile wheat production unit process. See CN_Wheat for final values used to calculate LCI input values. | Documentation of primary values and calculations used to compile wheat production unit process. See CN_Wheat for final values used to calculate LCI input values. | Documentation of primary values and calculations used to compile wheat production unit process. See CN_Wheat for final values used to calculate LCI input values. | Documentation of primary values and calculations used to compile wheat production unit process. See CN_Wheat for final values used to calculate LCI input values. | Documentation of primary values and calculations used to compile wheat production unit process. See CN_Wheat for final values used to calculate LCI input values. | Documentation of primary values and calculations used to compile wheat production unit process. See CN_Wheat for final values used to calculate LCI input values. | Documentation of primary values and calculations used to compile wheat production unit process. See CN_Wheat for final values used to calculate LCI input values. | Documentation of primary values and calculations used to compile wheat production unit process. See CN_Wheat for final values used to calculate LCI input values. | Documentation of primary values and calculations used to compile wheat production unit process. See CN_Wheat for final values used to calculate LCI input values. | Documentation of primary values and calculations used to compile wheat production unit process. See CN_Wheat for final values used to calculate LCI input values. | Documentation of primary values and calculations used to compile wheat production unit process. See CN_Wheat for final values used to calculate LCI input values. | Documentation of primary values and calculations used to compile wheat production unit process. See CN_Wheat for final values used to calculate LCI input values. | Documentation of primary values and calculations used to compile wheat production unit process. See CN_Wheat for final values used to calculate LCI input values. | Documentation of primary values and calculations used to compile wheat production unit process. See CN_Wheat for final values used to calculate LCI input values. | Documentation of primary values and calculations used to compile wheat production unit process. See CN_Wheat for final values used to calculate LCI input values. | Documentation of primary values and calculations used to compile wheat production unit process. See CN_Wheat for final values used to calculate LCI input values. | Documentation of primary values and calculations used to compile wheat production unit process. See CN_Wheat for final values used to calculate LCI input values. | Documentation of primary values and calculations used to compile wheat production unit process. See CN_Wheat for final values used to calculate LCI input values. | Documentation of primary values and calculations used to compile wheat production unit process. See CN_Wheat for final values used to calculate LCI input values. | Documentation of primary values and calculations used to compile wheat production unit process. See CN_Wheat for final values used to calculate LCI input values. | Documentation of primary values and calculations used to compile wheat production unit process. See CN_Wheat for final values used to calculate LCI input values. | Documentation of primary values and calculations used to compile wheat production unit process. See CN_Wheat for final values used to calculate LCI input values. | Documentation of primary values and calculations used to compile wheat production unit process. See CN_Wheat for final values used to calculate LCI input values. | Documentation of primary values and calculations used to compile wheat production unit process. See CN_Wheat for final values used to calculate LCI input values. | Documentation of primary values and calculations used to compile wheat production unit process. See CN_Wheat for final values used to calculate LCI input values. | Documentation of primary values and calculations used to compile wheat production unit process. See CN_Wheat for final values used to calculate LCI input values. | Documentation of primary values and calculations used to compile wheat production unit process. See CN_Wheat for final values used to calculate LCI input values. | Documentation of primary values and calculations used to compile wheat production unit process. See CN_Wheat for final values used to calculate LCI input values. | Documentation of primary values and calculations used to compile wheat production unit process. See CN_Wheat for final values used to calculate LCI input values. | Documentation of primary values and calculations used to compile wheat production unit process. See CN_Wheat for final values used to calculate LCI input values. | Documentation of primary values and calculations used to compile wheat production unit process. See CN_Wheat for final values used to calculate LCI input values. | Documentation of primary values and calculations used to compile wheat production unit process. See CN_Wheat for final values used to calculate LCI input values. | Documentation of primary values and calculations used to compile wheat production unit process. See CN_Wheat for final values used to calculate LCI input values. | Documentation of primary values and calculations used to compile wheat production unit process. See CN_Wheat for final values used to calculate LCI input values. | Documentation of primary values and calculations used to compile wheat production unit process. See CN_Wheat for final values used to calculate LCI input values. | Documentation of primary values and calculations used to compile wheat production unit process. See CN_Wheat for final values used to calculate LCI input values. | Documentation of primary values and calculations used to compile wheat production unit process. See CN_Wheat for final values used to calculate LCI input values. | Documentation of primary values and calculations used to compile wheat production unit process. See CN_Wheat for final values used to calculate LCI input values. | Documentation of primary values and calculations used to compile wheat production unit process. See CN_Wheat for final values used to calculate LCI input values. | Documentation of primary values and calculations used to compile wheat production unit process. See CN_Wheat for final values used to calculate LCI input values. | Documentation of primary values and calculations used to compile wheat production unit process. See CN_Wheat for final values used to calculate LCI input values. | Documentation of primary values and calculations used to compile wheat production unit process. See CN_Wheat for final values used to calculate LCI input values. | Documentation of primary values and calculations used to compile wheat production unit process. See CN_Wheat for final values used to calculate LCI input values. | Documentation of primary values and calculations used to compile wheat production unit process. See CN_Wheat for final values used to calculate LCI input values. | Documentation of primary values and calculations used to compile wheat production unit process. See CN_Wheat for final values used to calculate LCI input values. | Documentation of primary values and calculations used to compile wheat production unit process. See CN_Wheat for final values used to calculate LCI input values. | Documentation of primary values and calculations used to compile wheat production unit process. See CN_Wheat for final values used to calculate LCI input values. | Documentation of primary values and calculations used to compile wheat production unit process. See CN_Wheat for final values used to calculate LCI input values. | Documentation of primary values and calculations used to compile wheat production unit process. See CN_Wheat for final values used to calculate LCI input values. | Documentation of primary values and calculations used to compile wheat production unit process. See CN_Wheat for final values used to calculate LCI input values. | Documentation of primary values and calculations used to compile wheat production unit process. See CN_Wheat for final values used to calculate LCI input values. | Documentation of primary values and calculations used to compile wheat production unit process. See CN_Wheat for final values used to calculate LCI input values. | Documentation of primary values and calculations used to compile wheat production unit process. See CN_Wheat for final values used to calculate LCI input values. | Documentation of primary values and calculations used to compile wheat production unit process. See CN_Wheat for final values used to calculate LCI input values. | Documentation of primary values and calculations used to compile wheat production unit process. See CN_Wheat for final values used to calculate LCI input values. | Documentation of primary values and calculations used to compile wheat production unit process. See CN_Wheat for final values used to calculate LCI input values. | Documentation of primary values and calculations used to compile wheat production unit process. See CN_Wheat for final values used to calculate LCI input values. | Documentation of primary values and calculations used to compile wheat production unit process. See CN_Wheat for final values used to calculate LCI input values. | Documentation of primary values and calculations used to compile wheat production unit process. See CN_Wheat for final values used to calculate LCI input values. | Documentation of primary values and calculations used to compile wheat production unit process. See CN_Wheat for final values used to calculate LCI input values. | Documentation of primary values and calculations used to compile wheat production unit process. See CN_Wheat for final values used to calculate LCI input values. | Documentation of primary values and calculations used to compile wheat production unit process. See CN_Wheat for final values used to calculate LCI input values. | Documentation of primary values and calculations used to compile wheat production unit process. See CN_Wheat for final values used to calculate LCI input values. | Documentation of primary values and calculations used to compile wheat production unit process. See CN_Wheat for final values used to calculate LCI input values. | Documentation of primary values and calculations used to compile wheat production unit process. See CN_Wheat for final values used to calculate LCI input values. | Documentation of primary values and calculations used to compile wheat production unit process. See CN_Wheat for final values used to calculate LCI input values. | Documentation of primary values and calculations used to compile wheat production unit process. See CN_Wheat for final values used to calculate LCI input values. | Documentation of primary values and calculations used to compile wheat production unit process. See CN_Wheat for final values used to calculate LCI input values. | Documentation of primary values and calculations used to compile wheat production unit process. See CN_Wheat for final values used to calculate LCI input values. | Documentation of primary values and calculations used to compile wheat production unit process. See CN_Wheat for final values used to calculate LCI input values. | Documentation of primary values and calculations used to compile wheat production unit process. See CN_Wheat for final values used to calculate LCI input values. | Documentation of primary values and calculations used to compile wheat production unit process. See CN_Wheat for final values used to calculate LCI input values. | Documentation of primary values and calculations used to compile wheat production unit process. See CN_Wheat for final values used to calculate LCI input values. | Documentation of primary values and calculations used to compile wheat production unit process. See CN_Wheat for final values used to calculate LCI input values. | Documentation of primary values and calculations used to compile wheat production unit process. See CN_Wheat for final values used to calculate LCI input values. | Documentation of primary values and calculations used to compile wheat production unit process. See CN_Wheat for final values used to calculate LCI input values. | Documentation of primary values and calculations used to compile wheat production unit process. See CN_Wheat for final values used to calculate LCI input values. | Documentation of primary values and calculations used to compile wheat production unit process. See CN_Wheat for final values used to calculate LCI input values. | Documentation of primary values and calculations used to compile wheat production unit process. See CN_Wheat for final values used to calculate LCI input values. | Documentation of primary values and calculations used to compile wheat production unit process. See CN_Wheat for final values used to calculate LCI input values. | Documentation of primary values and calculations used to compile wheat production unit process. See CN_Wheat for final values used to calculate LCI input values. | Documentation of primary values and calculations used to compile wheat production unit process. See CN_Wheat for final values used to calculate LCI input values. | Documentation of primary values and calculations used to compile wheat production unit process. See CN_Wheat for final values used to calculate LCI input values. | Documentation of primary values and calculations used to compile wheat production unit process. See CN_Wheat for final values used to calculate LCI input values. | Documentation of primary values and calculations used to compile wheat production unit process. See CN_Wheat for final values used to calculate LCI input values. | Documentation of primary values and calculations used to compile wheat production unit process. See CN_Wheat for final values used to calculate LCI input values. | Documentation of primary values and calculations used to compile wheat production unit process. See CN_Wheat for final values used to calculate LCI input values. | Documentation of primary values and calculations used to compile wheat production unit process. See CN_Wheat for final values used to calculate LCI input values. | Documentation of primary values and calculations used to compile wheat production unit process. See CN_Wheat for final values used to calculate LCI input values. | Documentation of primary values and calculations used to compile wheat production unit process. See CN_Wheat for final values used to calculate LCI input values. | Documentation of primary values and calculations used to compile wheat production unit process. See CN_Wheat for final values used to calculate LCI input values. | Documentation of primary values and calculations used to compile wheat production unit process. See CN_Wheat for final values used to calculate LCI input values. | Documentation of primary values and calculations used to compile wheat production unit process. See CN_Wheat for final values used to calculate LCI input values. | Documentation of primary values and calculations used to compile wheat production unit process. See CN_Wheat for final values used to calculate LCI input values. | Documentation of primary values and calculations used to compile wheat production unit process. See CN_Wheat for final values used to calculate LCI input values. | Documentation of primary values and calculations used to compile wheat production unit process. See CN_Wheat for final values used to calculate LCI input values. | Documentation of primary values and calculations used to compile wheat production unit process. See CN_Wheat for final values used to calculate LCI input values. | Documentation of primary values and calculations used to compile wheat production unit process. See CN_Wheat for final values used to calculate LCI input values. | Documentation of primary values and calculations used to compile wheat production unit process. See CN_Wheat for final values used to calculate LCI input values. | Documentation of primary values and calculations used to compile wheat production unit process. See CN_Wheat for final values used to calculate LCI input values. | Documentation of primary values and calculations used to compile wheat production unit process. See CN_Wheat for final values used to calculate LCI input values. | Documentation of primary values and calculations used to compile wheat production unit process. See CN_Wheat for final values used to calculate LCI input values. | Documentation of primary values and calculations used to compile wheat production unit process. See CN_Wheat for final values used to calculate LCI input values. | Documentation of primary values and calculations used to compile wheat production unit process. See CN_Wheat for final values used to calculate LCI input values. | Documentation of primary values and calculations used to compile wheat production unit process. See CN_Wheat for final values used to calculate LCI input values. | Documentation of primary values and calculations used to compile wheat production unit process. See CN_Wheat for final values used to calculate LCI input values. | Documentation of primary values and calculations used to compile wheat production unit process. See CN_Wheat for final values used to calculate LCI input values. | Documentation of primary values and calculations used to compile wheat production unit process. See CN_Wheat for final values used to calculate LCI input values. | Documentation of primary values and calculations used to compile wheat production unit process. See CN_Wheat for final values used to calculate LCI input values. | Documentation of primary values and calculations used to compile wheat production unit process. See CN_Wheat for final values used to calculate LCI input values. | Documentation of primary values and calculations used to compile wheat production unit process. See CN_Wheat for final values used to calculate LCI input values. | Documentation of primary values and calculations used to compile wheat production unit process. See CN_Wheat for final values used to calculate LCI input values. | Documentation of primary values and calculations used to compile wheat production unit process. See CN_Wheat for final values used to calculate LCI input values. | Documentation of primary values and calculations used to compile wheat production unit process. See CN_Wheat for final values used to calculate LCI input values. | Documentation of primary values and calculations used to compile wheat production unit process. See CN_Wheat for final values used to calculate LCI input values. | Documentation of primary values and calculations used to compile wheat production unit process. See CN_Wheat for final values used to calculate LCI input values. | Documentation of primary values and calculations used to compile wheat production unit process. See CN_Wheat for final values used to calculate LCI input values. | Documentation of primary values and calculations used to compile wheat production unit process. See CN_Wheat for final values used to calculate LCI input values. | Documentation of primary values and calculations used to compile wheat production unit process. See CN_Wheat for final values used to calculate LCI input values. | Documentation of primary values and calculations used to compile wheat production unit process. See CN_Wheat for final values used to calculate LCI input values. | Documentation of primary values and calculations used to compile wheat production unit process. See CN_Wheat for final values used to calculate LCI input values. | Documentation of primary values and calculations used to compile wheat production unit process. See CN_Wheat for final values used to calculate LCI input values. | Documentation of primary values and calculations used to compile wheat production unit process. See CN_Wheat for final values used to calculate LCI input values. | Documentation of primary values and calculations used to compile wheat production unit process. See CN_Wheat for final values used to calculate LCI input values. | Documentation of primary values and calculations used to compile wheat production unit process. See CN_Wheat for final values used to calculate LCI input values. | Documentation of primary values and calculations used to compile wheat production unit process. See CN_Wheat for final values used to calculate LCI input values. | Documentation of primary values and calculations used to compile wheat production unit process. See CN_Wheat for final values used to calculate LCI input values. | Documentation of primary values and calculations used to compile wheat production unit process. See CN_Wheat for final values used to calculate LCI input values. | Documentation of primary values and calculations used to compile wheat production unit process. See CN_Wheat for final values used to calculate LCI input values. | Documentation of primary values and calculations used to compile wheat production unit process. See CN_Wheat for final values used to calculate LCI input values. | Documentation of primary values and calculations used to compile wheat production unit process. See CN_Wheat for final values used to calculate LCI input values. | Documentation of primary values and calculations used to compile wheat production unit process. See CN_Wheat for final values used to calculate LCI input values. | Documentation of primary values and calculations used to compile wheat production unit process. See CN_Wheat for final values used to calculate LCI input values. | Documentation of primary values and calculations used to compile wheat production unit process. See CN_Wheat for final values used to calculate LCI input values. | Documentation of primary values and calculations used to compile wheat production unit process. See CN_Wheat for final values used to calculate LCI input values. | Documentation of primary values and calculations used to compile wheat production unit process. See CN_Wheat for final values used to calculate LCI input values. | Documentation of primary values and calculations used to compile wheat production unit process. See CN_Wheat for final values used to calculate LCI input values. | Documentation of primary values and calculations used to compile wheat production unit process. See CN_Wheat for final values used to calculate LCI input values. | Documentation of primary values and calculations used to compile wheat production unit process. See CN_Wheat for final values used to calculate LCI input values. | Documentation of primary values and calculations used to compile wheat production unit process. See CN_Wheat for final values used to calculate LCI input values. | Documentation of primary values and calculations used to compile wheat production unit process. See CN_Wheat for final values used to calculate LCI input values. | Documentation of primary values and calculations used to compile wheat production unit process. See CN_Wheat for final values used to calculate LCI input values. | Documentation of primary values and calculations used to compile wheat production unit process. See CN_Wheat for final values used to calculate LCI input values. | Documentation of primary values and calculations used to compile wheat production unit process. See CN_Wheat for final values used to calculate LCI input values. | Documentation of primary values and calculations used to compile wheat production unit process. See CN_Wheat for final values used to calculate LCI input values. | Documentation of primary values and calculations used to compile wheat production unit process. See CN_Wheat for final values used to calculate LCI input values. | Documentation of primary values and calculations used to compile wheat production unit process. See CN_Wheat for final values used to calculate LCI input values. | Documentation of primary values and calculations used to compile wheat production unit process. See CN_Wheat for final values used to calculate LCI input values. | Documentation of primary values and calculations used to compile wheat production unit process. See CN_Wheat for final values used to calculate LCI input values. | Documentation of primary values and calculations used to compile wheat production unit process. See CN_Wheat for final values used to calculate LCI input values. | Documentation of primary values and calculations used to compile wheat production unit process. See CN_Wheat for final values used to calculate LCI input values. | Documentation of primary values and calculations used to compile wheat production unit process. See CN_Wheat for final values used to calculate LCI input values. | Documentation of primary values and calculations used to compile wheat production unit process. See CN_Wheat for final values used to calculate LCI input values. | Documentation of primary values and calculations used to compile wheat production unit process. See CN_Wheat for final values used to calculate LCI input values. | Documentation of primary values and calculations used to compile wheat production unit process. See CN_Wheat for final values used to calculate LCI input values. | Documentation of primary values and calculations used to compile wheat production unit process. See CN_Wheat for final values used to calculate LCI input values. | Documentation of primary values and calculations used to compile wheat production unit process. See CN_Wheat for final values used to calculate LCI input values. | Documentation of primary values and calculations used to compile wheat production unit process. See CN_Wheat for final values used to calculate LCI input values. | Documentation of primary values and calculations used to compile wheat production unit process. See CN_Wheat for final values used to calculate LCI input values. | Documentation of primary values and calculations used to compile wheat production unit process. See CN_Wheat for final values used to calculate LCI input values. | Documentation of primary values and calculations used to compile wheat production unit process. See CN_Wheat for final values used to calculate LCI input values. | Documentation of primary values and calculations used to compile wheat production unit process. See CN_Wheat for final values used to calculate LCI input values. | Documentation of primary values and calculations used to compile wheat production unit process. See CN_Wheat for final values used to calculate LCI input values. | Documentation of primary values and calculations used to compile wheat production unit process. See CN_Wheat for final values used to calculate LCI input values. | Documentation of primary values and calculations used to compile wheat production unit process. See CN_Wheat for final values used to calculate LCI input values. | Documentation of primary values and calculations used to compile wheat production unit process. See CN_Wheat for final values used to calculate LCI input values. | Documentation of primary values and calculations used to compile wheat production unit process. See CN_Wheat for final values used to calculate LCI input values. | Documentation of primary values and calculations used to compile wheat production unit process. See CN_Wheat for final values used to calculate LCI input values. | Documentation of primary values and calculations used to compile wheat production unit process. See CN_Wheat for final values used to calculate LCI input values. | Documentation of primary values and calculations used to compile wheat production unit process. See CN_Wheat for final values used to calculate LCI input values. | Documentation of primary values and calculations used to compile wheat production unit process. See CN_Wheat for final values used to calculate LCI input values. | Documentation of primary values and calculations used to compile wheat production unit process. See CN_Wheat for final values used to calculate LCI input values. | Documentation of primary values and calculations used to compile wheat production unit process. See CN_Wheat for final values used to calculate LCI input values. | Documentation of primary values and calculations used to compile wheat production unit process. See CN_Wheat for final values used to calculate LCI input values. | Documentation of primary values and calculations used to compile wheat production unit process. See CN_Wheat for final values used to calculate LCI input values. | Documentation of primary values and calculations used to compile wheat production unit process. See CN_Wheat for final values used to calculate LCI input values. | Documentation of primary values and calculations used to compile wheat production unit process. See CN_Wheat for final values used to calculate LCI input values. | Documentation of primary values and calculations used to compile wheat production unit process. See CN_Wheat for final values used to calculate LCI input values. | Documentation of primary values and calculations used to compile wheat production unit process. See CN_Wheat for final values used to calculate LCI input values. | Documentation of primary values and calculations used to compile wheat production unit process. See CN_Wheat for final values used to calculate LCI input values. | Documentation of primary values and calculations used to compile wheat production unit process. See CN_Wheat for final values used to calculate LCI input values. | Documentation of primary values and calculations used to compile wheat production unit process. See CN_Wheat for final values used to calculate LCI input values. | Documentation of primary values and calculations used to compile wheat production unit process. See CN_Wheat for final values used to calculate LCI input values. | Documentation of primary values and calculations used to compile wheat production unit process. See CN_Wheat for final values used to calculate LCI input values. | Documentation of primary values and calculations used to compile wheat production unit process. See CN_Wheat for final values used to calculate LCI input values. | Documentation of primary values and calculations used to compile wheat production unit process. See CN_Wheat for final values used to calculate LCI input values. | Documentation of primary values and calculations used to compile wheat production unit process. See CN_Wheat for final values used to calculate LCI input values. | Documentation of primary values and calculations used to compile wheat production unit process. See CN_Wheat for final values used to calculate LCI input values. | Documentation of primary values and calculations used to compile wheat production unit process. See CN_Wheat for final values used to calculate LCI input values. | Documentation of primary values and calculations used to compile wheat production unit process. See CN_Wheat for final values used to calculate LCI input values. | Documentation of primary values and calculations used to compile wheat production unit process. See CN_Wheat for final values used to calculate LCI input values. | Documentation of primary values and calculations used to compile wheat production unit process. See CN_Wheat for final values used to calculate LCI input values. | Documentation of primary values and calculations used to compile wheat production unit process. See CN_Wheat for final values used to calculate LCI input values. | Documentation of primary values and calculations used to compile wheat production unit process. See CN_Wheat for final values used to calculate LCI input values. | Documentation of primary values and calculations used to compile wheat production unit process. See CN_Wheat for final values used to calculate LCI input values. | Documentation of primary values and calculations used to compile wheat production unit process. See CN_Wheat for final values used to calculate LCI input values. | Documentation of primary values and calculations used to compile wheat production unit process. See CN_Wheat for final values used to calculate LCI input values. | Documentation of primary values and calculations used to compile wheat production unit process. See CN_Wheat for final values used to calculate LCI input values. | Documentation of primary values and calculations used to compile wheat production unit process. See CN_Wheat for final values used to calculate LCI input values. | Documentation of primary values and calculations used to compile wheat production unit process. See CN_Wheat for final values used to calculate LCI input values. | Documentation of primary values and calculations used to compile wheat production unit process. See CN_Wheat for final values used to calculate LCI input values. | Documentation of primary values and calculations used to compile wheat production unit process. See CN_Wheat for final values used to calculate LCI input values. | Documentation of primary values and calculations used to compile wheat production unit process. See CN_Wheat for final values used to calculate LCI input values. | Documentation of primary values and calculations used to compile wheat production unit process. See CN_Wheat for final values used to calculate LCI input values. | Documentation of primary values and calculations used to compile wheat production unit process. See CN_Wheat for final values used to calculate LCI input values. | Documentation of primary values and calculations used to compile wheat production unit process. See CN_Wheat for final values used to calculate LCI input values. | Documentation of primary values and calculations used to compile wheat production unit process. See CN_Wheat for final values used to calculate LCI input values. | Documentation of primary values and calculations used to compile wheat production unit process. See CN_Wheat for final values used to calculate LCI input values. | Documentation of primary values and calculations used to compile wheat production unit process. See CN_Wheat for final values used to calculate LCI input values. | Documentation of primary values and calculations used to compile wheat production unit process. See CN_Wheat for final values used to calculate LCI input values. | Documentation of primary values and calculations used to compile wheat production unit process. See CN_Wheat for final values used to calculate LCI input values. | Documentation of primary values and calculations used to compile wheat production unit process. See CN_Wheat for final values used to calculate LCI input values. | Documentation of primary values and calculations used to compile wheat production unit process. See CN_Wheat for final values used to calculate LCI input values. | Documentation of primary values and calculations used to compile wheat production unit process. See CN_Wheat for final values used to calculate LCI input values. | Documentation of primary values and calculations used to compile wheat production unit process. See CN_Wheat for final values used to calculate LCI input values. | Documentation of primary values and calculations used to compile wheat production unit process. See CN_Wheat for final values used to calculate LCI input values. | Documentation of primary values and calculations used to compile wheat production unit process. See CN_Wheat for final values used to calculate LCI input values. | Documentation of primary values and calculations used to compile wheat production unit process. See CN_Wheat for final values used to calculate LCI input values. | Documentation of primary values and calculations used to compile wheat production unit process. See CN_Wheat for final values used to calculate LCI input values. | Documentation of primary values and calculations used to compile wheat production unit process. See CN_Wheat for final values used to calculate LCI input values. | Documentation of primary values and calculations used to compile wheat production unit process. See CN_Wheat for final values used to calculate LCI input values. | Documentation of primary values and calculations used to compile wheat production unit process. See CN_Wheat for final values used to calculate LCI input values. | Documentation of primary values and calculations used to compile wheat production unit process. See CN_Wheat for final values used to calculate LCI input values. | Documentation of primary values and calculations used to compile wheat production unit process. See CN_Wheat for final values used to calculate LCI input values. | Documentation of primary values and calculations used to compile wheat production unit process. See CN_Wheat for final values used to calculate LCI input values. | Documentation of primary values and calculations used to compile wheat production unit process. See CN_Wheat for final values used to calculate LCI input values. | Documentation of primary values and calculations used to compile wheat production unit process. See CN_Wheat for final values used to calculate LCI input values. | Documentation of primary values and calculations used to compile wheat production unit process. See CN_Wheat for final values used to calculate LCI input values. | Documentation of primary values and calculations used to compile wheat production unit process. See CN_Wheat for final values used to calculate LCI input values. | Documentation of primary values and calculations used to compile wheat production unit process. See CN_Wheat for final values used to calculate LCI input values. | Documentation of primary values and calculations used to compile wheat production unit process. See CN_Wheat for final values used to calculate LCI input values. | Documentation of primary values and calculations used to compile wheat production unit process. See CN_Wheat for final values used to calculate LCI input values. | Documentation of primary values and calculations used to compile wheat production unit process. See CN_Wheat for final values used to calculate LCI input values. | Documentation of primary values and calculations used to compile wheat production unit process. See CN_Wheat for final values used to calculate LCI input values. | Documentation of primary values and calculations used to compile wheat production unit process. See CN_Wheat for final values used to calculate LCI input values. | Documentation of primary values and calculations used to compile wheat production unit process. See CN_Wheat for final values used to calculate LCI input values. | Documentation of primary values and calculations used to compile wheat production unit process. See CN_Wheat for final values used to calculate LCI input values. | Documentation of primary values and calculations used to compile wheat production unit process. See CN_Wheat for final values used to calculate LCI input values. | Documentation of primary values and calculations used to compile wheat production unit process. See CN_Wheat for final values used to calculate LCI input values. | Documentation of primary values and calculations used to compile wheat production unit process. See CN_Wheat for final values used to calculate LCI input values. | Documentation of primary values and calculations used to compile wheat production unit process. See CN_Wheat for final values used to calculate LCI input values. | Documentation of primary values and calculations used to compile wheat production unit process. See CN_Wheat for final values used to calculate LCI input values. | Documentation of primary values and calculations used to compile wheat production unit process. See CN_Wheat for final values used to calculate LCI input values. | Documentation of primary values and calculations used to compile wheat production unit process. See CN_Wheat for final values used to calculate LCI input values. | Documentation of primary values and calculations used to compile wheat production unit process. See CN_Wheat for final values used to calculate LCI input values. | Documentation of primary values and calculations used to compile wheat production unit process. See CN_Wheat for final values used to calculate LCI input values. | Documentation of primary values and calculations used to compile wheat production unit process. See CN_Wheat for final values used to calculate LCI input values. | Documentation of primary values and calculations used to compile wheat production unit process. See CN_Wheat for final values used to calculate LCI input values. | Documentation of primary values and calculations used to compile wheat production unit process. See CN_Wheat for final values used to calculate LCI input values. | Documentation of primary values and calculations used to compile wheat production unit process. See CN_Wheat for final values used to calculate LCI input values. | Documentation of primary values and calculations used to compile wheat production unit process. See CN_Wheat for final values used to calculate LCI input values. | Documentation of primary values and calculations used to compile wheat production unit process. See CN_Wheat for final values used to calculate LCI input values. | Documentation of primary values and calculations used to compile wheat production unit process. See CN_Wheat for final values used to calculate LCI input values. | Documentation of primary values and calculations used to compile wheat production unit process. See CN_Wheat for final values used to calculate LCI input values. | Documentation of primary values and calculations used to compile wheat production unit process. See CN_Wheat for final values used to calculate LCI input values. | Documentation of primary values and calculations used to compile wheat production unit process. See CN_Wheat for final values used to calculate LCI input values. | Documentation of primary values and calculations used to compile wheat production unit process. See CN_Wheat for final values used to calculate LCI input values. | Documentation of primary values and calculations used to compile wheat production unit process. See CN_Wheat for final values used to calculate LCI input values. | Documentation of primary values and calculations used to compile wheat production unit process. See CN_Wheat for final values used to calculate LCI input values. | Documentation of primary values and calculations used to compile wheat production unit process. See CN_Wheat for final values used to calculate LCI input values. | Documentation of primary values and calculations used to compile wheat production unit process. See CN_Wheat for final values used to calculate LCI input values. | Documentation of primary values and calculations used to compile wheat production unit process. See CN_Wheat for final values used to calculate LCI input values. | Documentation of primary values and calculations used to compile wheat production unit process. See CN_Wheat for final values used to calculate LCI input values. | Documentation of primary values and calculations used to compile wheat production unit process. See CN_Wheat for final values used to calculate LCI input values. | Documentation of primary values and calculations used to compile wheat production unit process. See CN_Wheat for final values used to calculate LCI input values. | Documentation of primary values and calculations used to compile wheat production unit process. See CN_Wheat for final values used to calculate LCI input values. | Documentation of primary values and calculations used to compile wheat production unit process. See CN_Wheat for final values used to calculate LCI input values. | Documentation of primary values and calculations used to compile wheat production unit process. See CN_Wheat for final values used to calculate LCI input values. | Documentation of primary values and calculations used to compile wheat production unit process. See CN_Wheat for final values used to calculate LCI input values. | Documentation of primary values and calculations used to compile wheat production unit process. See CN_Wheat for final values used to calculate LCI input values. | Documentation of primary values and calculations used to compile wheat production unit process. See CN_Wheat for final values used to calculate LCI input values. | Documentation of primary values and calculations used to compile wheat production unit process. See CN_Wheat for final values used to calculate LCI input values. | Documentation of primary values and calculations used to compile wheat production unit process. See CN_Wheat for final values used to calculate LCI input values. | Documentation of primary values and calculations used to compile wheat production unit process. See CN_Wheat for final values used to calculate LCI input values. | Documentation of primary values and calculations used to compile wheat production unit process. See CN_Wheat for final values used to calculate LCI input values. | Documentation of primary values and calculations used to compile wheat production unit process. See CN_Wheat for final values used to calculate LCI input values. | Documentation of primary values and calculations used to compile wheat production unit process. See CN_Wheat for final values used to calculate LCI input values. | Documentation of primary values and calculations used to compile wheat production unit process. See CN_Wheat for final values used to calculate LCI input values. | Documentation of primary values and calculations used to compile wheat production unit process. See CN_Wheat for final values used to calculate LCI input values. | Documentation of primary values and calculations used to compile wheat production unit process. See CN_Wheat for final values used to calculate LCI input values. | Documentation of primary values and calculations used to compile wheat production unit process. See CN_Wheat for final values used to calculate LCI input values. | Documentation of primary values and calculations used to compile wheat production unit process. See CN_Wheat for final values used to calculate LCI input values. | Documentation of primary values and calculations used to compile wheat production unit process. See CN_Wheat for final values used to calculate LCI input values. | Documentation of primary values and calculations used to compile wheat production unit process. See CN_Wheat for final values used to calculate LCI input values. | Documentation of primary values and calculations used to compile wheat production unit process. See CN_Wheat for final values used to calculate LCI input values. | Documentation of primary values and calculations used to compile wheat production unit process. See CN_Wheat for final values used to calculate LCI input values. | Documentation of primary values and calculations used to compile wheat production unit process. See CN_Wheat for final values used to calculate LCI input values. | Documentation of primary values and calculations used to compile wheat production unit process. See CN_Wheat for final values used to calculate LCI input values. | Documentation of primary values and calculations used to compile wheat production unit process. See CN_Wheat for final values used to calculate LCI input values. | Documentation of primary values and calculations used to compile wheat production unit process. See CN_Wheat for final values used to calculate LCI input values. | Documentation of primary values and calculations used to compile wheat production unit process. See CN_Wheat for final values used to calculate LCI input values. | Documentation of primary values and calculations used to compile wheat production unit process. See CN_Wheat for final values used to calculate LCI input values. | Documentation of primary values and calculations used to compile wheat production unit process. See CN_Wheat for final values used to calculate LCI input values. | Documentation of primary values and calculations used to compile wheat production unit process. See CN_Wheat for final values used to calculate LCI input values. | Documentation of primary values and calculations used to compile wheat production unit process. See CN_Wheat for final values used to calculate LCI input values. | Documentation of primary values and calculations used to compile wheat production unit process. See CN_Wheat for final values used to calculate LCI input values. | Documentation of primary values and calculations used to compile wheat production unit process. See CN_Wheat for final values used to calculate LCI input values. | Documentation of primary values and calculations used to compile wheat production unit process. See CN_Wheat for final values used to calculate LCI input values. | Documentation of primary values and calculations used to compile wheat production unit process. See CN_Wheat for final values used to calculate LCI input values. | Documentation of primary values and calculations used to compile wheat production unit process. See CN_Wheat for final values used to calculate LCI input values. | Documentation of primary values and calculations used to compile wheat production unit process. See CN_Wheat for final values used to calculate LCI input values. | Documentation of primary values and calculations used to compile wheat production unit process. See CN_Wheat for final values used to calculate LCI input values. | Documentation of primary values and calculations used to compile wheat production unit process. See CN_Wheat for final values used to calculate LCI input values. | Documentation of primary values and calculations used to compile wheat production unit process. See CN_Wheat for final values used to calculate LCI input values. | Documentation of primary values and calculations used to compile wheat production unit process. See CN_Wheat for final values used to calculate LCI input values. | Documentation of primary values and calculations used to compile wheat production unit process. See CN_Wheat for final values used to calculate LCI input values. | Documentation of primary values and calculations used to compile wheat production unit process. See CN_Wheat for final values used to calculate LCI input values. | Documentation of primary values and calculations used to compile wheat production unit process. See CN_Wheat for final values used to calculate LCI input values. | Documentation of primary values and calculations used to compile wheat production unit process. See CN_Wheat for final values used to calculate LCI input values. | Documentation of primary values and calculations used to compile wheat production unit process. See CN_Wheat for final values used to calculate LCI input values. | Documentation of primary values and calculations used to compile wheat production unit process. See CN_Wheat for final values used to calculate LCI input values. | Documentation of primary values and calculations used to compile wheat production unit process. See CN_Wheat for final values used to calculate LCI input values. | Documentation of primary values and calculations used to compile wheat production unit process. See CN_Wheat for final values used to calculate LCI input values. | Documentation of primary values and calculations used to compile wheat production unit process. See CN_Wheat for final values used to calculate LCI input values. | Documentation of primary values and calculations used to compile wheat production unit process. See CN_Wheat for final values used to calculate LCI input values. | Documentation of primary values and calculations used to compile wheat production unit process. See CN_Wheat for final values used to calculate LCI input values. | Documentation of primary values and calculations used to compile wheat production unit process. See CN_Wheat for final values used to calculate LCI input values. | Documentation of primary values and calculations used to compile wheat production unit process. See CN_Wheat for final values used to calculate LCI input values. | Documentation of primary values and calculations used to compile wheat production unit process. See CN_Wheat for final values used to calculate LCI input values. | Documentation of primary values and calculations used to compile wheat production unit process. See CN_Wheat for final values used to calculate LCI input values. | Documentation of primary values and calculations used to compile wheat production unit process. See CN_Wheat for final values used to calculate LCI input values. | Documentation of primary values and calculations used to compile wheat production unit process. See CN_Wheat for final values used to calculate LCI input values. | Documentation of primary values and calculations used to compile wheat production unit process. See CN_Wheat for final values used to calculate LCI input values. | Documentation of primary values and calculations used to compile wheat production unit process. See CN_Wheat for final values used to calculate LCI input values. | Documentation of primary values and calculations used to compile wheat production unit process. See CN_Wheat for final values used to calculate LCI input values. | Documentation of primary values and calculations used to compile wheat production unit process. See CN_Wheat for final values used to calculate LCI input values. | Documentation of primary values and calculations used to compile wheat production unit process. See CN_Wheat for final values used to calculate LCI input values. | Documentation of primary values and calculations used to compile wheat production unit process. See CN_Wheat for final values used to calculate LCI input values. | Documentation of primary values and calculations used to compile wheat production unit process. See CN_Wheat for final values used to calculate LCI input values. | Documentation of primary values and calculations used to compile wheat production unit process. See CN_Wheat for final values used to calculate LCI input values. | Documentation of primary values and calculations used to compile wheat production unit process. See CN_Wheat for final values used to calculate LCI input values. | Documentation of primary values and calculations used to compile wheat production unit process. See CN_Wheat for final values used to calculate LCI input values. | Documentation of primary values and calculations used to compile wheat production unit process. See CN_Wheat for final values used to calculate LCI input values. | Documentation of primary values and calculations used to compile wheat production unit process. See CN_Wheat for final values used to calculate LCI input values. | Documentation of primary values and calculations used to compile wheat production unit process. See CN_Wheat for final values used to calculate LCI input values. | Documentation of primary values and calculations used to compile wheat production unit process. See CN_Wheat for final values used to calculate LCI input values. | Documentation of primary values and calculations used to compile wheat production unit process. See CN_Wheat for final values used to calculate LCI input values. | Documentation of primary values and calculations used to compile wheat production unit process. See CN_Wheat for final values used to calculate LCI input values. | Documentation of primary values and calculations used to compile wheat production unit process. See CN_Wheat for final values used to calculate LCI input values. | Documentation of primary values and calculations used to compile wheat production unit process. See CN_Wheat for final values used to calculate LCI input values. | Documentation of primary values and calculations used to compile wheat production unit process. See CN_Wheat for final values used to calculate LCI input values. | Documentation of primary values and calculations used to compile wheat production unit process. See CN_Wheat for final values used to calculate LCI input values. | Documentation of primary values and calculations used to compile wheat production unit process. See CN_Wheat for final values used to calculate LCI input values. | Documentation of primary values and calculations used to compile wheat production unit process. See CN_Wheat for final values used to calculate LCI input values. | Documentation of primary values and calculations used to compile wheat production unit process. See CN_Wheat for final values used to calculate LCI input values. | Documentation of primary values and calculations used to compile wheat production unit process. See CN_Wheat for final values used to calculate LCI input values. | Documentation of primary values and calculations used to compile wheat production unit process. See CN_Wheat for final values used to calculate LCI input values. | Documentation of primary values and calculations used to compile wheat production unit process. See CN_Wheat for final values used to calculate LCI input values. | Documentation of primary values and calculations used to compile wheat production unit process. See CN_Wheat for final values used to calculate LCI input values. | Documentation of primary values and calculations used to compile wheat production unit process. See CN_Wheat for final values used to calculate LCI input values. | Documentation of primary values and calculations used to compile wheat production unit process. See CN_Wheat for final values used to calculate LCI input values. | Documentation of primary values and calculations used to compile wheat production unit process. See CN_Wheat for final values used to calculate LCI input values. | Documentation of primary values and calculations used to compile wheat production unit process. See CN_Wheat for final values used to calculate LCI input values. | Documentation of primary values and calculations used to compile wheat production unit process. See CN_Wheat for final values used to calculate LCI input values. | Documentation of primary values and calculations used to compile wheat production unit process. See CN_Wheat for final values used to calculate LCI input values. | Documentation of primary values and calculations used to compile wheat production unit process. See CN_Wheat for final values used to calculate LCI input values. | Documentation of primary values and calculations used to compile wheat production unit process. See CN_Wheat for final values used to calculate LCI input values. | Documentation of primary values and calculations used to compile wheat production unit process. See CN_Wheat for final values used to calculate LCI input values. | Documentation of primary values and calculations used to compile wheat production unit process. See CN_Wheat for final values used to calculate LCI input values. | Documentation of primary values and calculations used to compile wheat production unit process. See CN_Wheat for final values used to calculate LCI input values. | Documentation of primary values and calculations used to compile wheat production unit process. See CN_Wheat for final values used to calculate LCI input values. | Documentation of primary values and calculations used to compile wheat production unit process. See CN_Wheat for final values used to calculate LCI input values. | Documentation of primary values and calculations used to compile wheat production unit process. See CN_Wheat for final values used to calculate LCI input values. | Documentation of primary values and calculations used to compile wheat production unit process. See CN_Wheat for final values used to calculate LCI input values. | Documentation of primary values and calculations used to compile wheat production unit process. See CN_Wheat for final values used to calculate LCI input values. | Documentation of primary values and calculations used to compile wheat production unit process. See CN_Wheat for final values used to calculate LCI input values. | Documentation of primary values and calculations used to compile wheat production unit process. See CN_Wheat for final values used to calculate LCI input values. | Documentation of primary values and calculations used to compile wheat production unit process. See CN_Wheat for final values used to calculate LCI input values. | Documentation of primary values and calculations used to compile wheat production unit process. See CN_Wheat for final values used to calculate LCI input values. | Documentation of primary values and calculations used to compile wheat production unit process. See CN_Wheat for final values used to calculate LCI input values. | Documentation of primary values and calculations used to compile wheat production unit process. See CN_Wheat for final values used to calculate LCI input values. | Documentation of primary values and calculations used to compile wheat production unit process. See CN_Wheat for final values used to calculate LCI input values. | Documentation of primary values and calculations used to compile wheat production unit process. See CN_Wheat for final values used to calculate LCI input values. | Documentation of primary values and calculations used to compile wheat production unit process. See CN_Wheat for final values used to calculate LCI input values. | Documentation of primary values and calculations used to compile wheat production unit process. See CN_Wheat for final values used to calculate LCI input values. | Documentation of primary values and calculations used to compile wheat production unit process. See CN_Wheat for final values used to calculate LCI input values. | Documentation of primary values and calculations used to compile wheat production unit process. See CN_Wheat for final values used to calculate LCI input values. | Documentation of primary values and calculations used to compile wheat production unit process. See CN_Wheat for final values used to calculate LCI input values. | Documentation of primary values and calculations used to compile wheat production unit process. See CN_Wheat for final values used to calculate LCI input values. | Documentation of primary values and calculations used to compile wheat production unit process. See CN_Wheat for final values used to calculate LCI input values. | Documentation of primary values and calculations used to compile wheat production unit process. See CN_Wheat for final values used to calculate LCI input values. | Documentation of primary values and calculations used to compile wheat production unit process. See CN_Wheat for final values used to calculate LCI input values. | Documentation of primary values and calculations used to compile wheat production unit process. See CN_Wheat for final values used to calculate LCI input values. | Documentation of primary values and calculations used to compile wheat production unit process. See CN_Wheat for final values used to calculate LCI input values. | Documentation of primary values and calculations used to compile wheat production unit process. See CN_Wheat for final values used to calculate LCI input values. | Documentation of primary values and calculations used to compile wheat production unit process. See CN_Wheat for final values used to calculate LCI input values. | Documentation of primary values and calculations used to compile wheat production unit process. See CN_Wheat for final values used to calculate LCI input values. | Documentation of primary values and calculations used to compile wheat production unit process. See CN_Wheat for final values used to calculate LCI input values. | Documentation of primary values and calculations used to compile wheat production unit process. See CN_Wheat for final values used to calculate LCI input values. | Documentation of primary values and calculations used to compile wheat production unit process. See CN_Wheat for final values used to calculate LCI input values. | Documentation of primary values and calculations used to compile wheat production unit process. See CN_Wheat for final values used to calculate LCI input values. | Documentation of primary values and calculations used to compile wheat production unit process. See CN_Wheat for final values used to calculate LCI input values. | Documentation of primary values and calculations used to compile wheat production unit process. See CN_Wheat for final values used to calculate LCI input values. | Documentation of primary values and calculations used to compile wheat production unit process. See CN_Wheat for final values used to calculate LCI input values. | Documentation of primary values and calculations used to compile wheat production unit process. See CN_Wheat for final values used to calculate LCI input values. | Documentation of primary values and calculations used to compile wheat production unit process. See CN_Wheat for final values used to calculate LCI input values. | Documentation of primary values and calculations used to compile wheat production unit process. See CN_Wheat for final values used to calculate LCI input values. | Documentation of primary values and calculations used to compile wheat production unit process. See CN_Wheat for final values used to calculate LCI input values. | Documentation of primary values and calculations used to compile wheat production unit process. See CN_Wheat for final values used to calculate LCI input values. | Documentation of primary values and calculations used to compile wheat production unit process. See CN_Wheat for final values used to calculate LCI input values. | Documentation of primary values and calculations used to compile wheat production unit process. See CN_Wheat for final values used to calculate LCI input values. | Documentation of primary values and calculations used to compile wheat production unit process. See CN_Wheat for final values used to calculate LCI input values. | Documentation of primary values and calculations used to compile wheat production unit process. See CN_Wheat for final values used to calculate LCI input values. | Documentation of primary values and calculations used to compile wheat production unit process. See CN_Wheat for final values used to calculate LCI input values. | Documentation of primary values and calculations used to compile wheat production unit process. See CN_Wheat for final values used to calculate LCI input values. | Documentation of primary values and calculations used to compile wheat production unit process. See CN_Wheat for final values used to calculate LCI input values. | Documentation of primary values and calculations used to compile wheat production unit process. See CN_Wheat for final values used to calculate LCI input values. | Documentation of primary values and calculations used to compile wheat production unit process. See CN_Wheat for final values used to calculate LCI input values. | Documentation of primary values and calculations used to compile wheat production unit process. See CN_Wheat for final values used to calculate LCI input values. | Documentation of primary values and calculations used to compile wheat production unit process. See CN_Wheat for final values used to calculate LCI input values. | Documentation of primary values and calculations used to compile wheat production unit process. See CN_Wheat for final values used to calculate LCI input values. | Documentation of primary values and calculations used to compile wheat production unit process. See CN_Wheat for final values used to calculate LCI input values. | Documentation of primary values and calculations used to compile wheat production unit process. See CN_Wheat for final values used to calculate LCI input values. | Documentation of primary values and calculations used to compile wheat production unit process. See CN_Wheat for final values used to calculate LCI input values. | Documentation of primary values and calculations used to compile wheat production unit process. See CN_Wheat for final values used to calculate LCI input values. | Documentation of primary values and calculations used to compile wheat production unit process. See CN_Wheat for final values used to calculate LCI input values. | Documentation of primary values and calculations used to compile wheat production unit process. See CN_Wheat for final values used to calculate LCI input values. | Documentation of primary values and calculations used to compile wheat production unit process. See CN_Wheat for final values used to calculate LCI input values. | Documentation of primary values and calculations used to compile wheat production unit process. See CN_Wheat for final values used to calculate LCI input values. | Documentation of primary values and calculations used to compile wheat production unit process. See CN_Wheat for final values used to calculate LCI input values. | Documentation of primary values and calculations used to compile wheat production unit process. See CN_Wheat for final values used to calculate LCI input values. | Documentation of primary values and calculations used to compile wheat production unit process. See CN_Wheat for final values used to calculate LCI input values. | Documentation of primary values and calculations used to compile wheat production unit process. See CN_Wheat for final values used to calculate LCI input values. | Documentation of primary values and calculations used to compile wheat production unit process. See CN_Wheat for final values used to calculate LCI input values. | Documentation of primary values and calculations used to compile wheat production unit process. See CN_Wheat for final values used to calculate LCI input values. | Documentation of primary values and calculations used to compile wheat production unit process. See CN_Wheat for final values used to calculate LCI input values. | Documentation of primary values and calculations used to compile wheat production unit process. See CN_Wheat for final values used to calculate LCI input values. | Documentation of primary values and calculations used to compile wheat production unit process. See CN_Wheat for final values used to calculate LCI input values. | Documentation of primary values and calculations used to compile wheat production unit process. See CN_Wheat for final values used to calculate LCI input values. | Documentation of primary values and calculations used to compile wheat production unit process. See CN_Wheat for final values used to calculate LCI input values. | Documentation of primary values and calculations used to compile wheat production unit process. See CN_Wheat for final values used to calculate LCI input values. | Documentation of primary values and calculations used to compile wheat production unit process. See CN_Wheat for final values used to calculate LCI input values. | Documentation of primary values and calculations used to compile wheat production unit process. See CN_Wheat for final values used to calculate LCI input values. | Documentation of primary values and calculations used to compile wheat production unit process. See CN_Wheat for final values used to calculate LCI input values. | Documentation of primary values and calculations used to compile wheat production unit process. See CN_Wheat for final values used to calculate LCI input values. | Documentation of primary values and calculations used to compile wheat production unit process. See CN_Wheat for final values used to calculate LCI input values. | Documentation of primary values and calculations used to compile wheat production unit process. See CN_Wheat for final values used to calculate LCI input values. | Documentation of primary values and calculations used to compile wheat production unit process. See CN_Wheat for final values used to calculate LCI input values. | Documentation of primary values and calculations used to compile wheat production unit process. See CN_Wheat for final values used to calculate LCI input values. | Documentation of primary values and calculations used to compile wheat production unit process. See CN_Wheat for final values used to calculate LCI input values. | Documentation of primary values and calculations used to compile wheat production unit process. See CN_Wheat for final values used to calculate LCI input values. | Documentation of primary values and calculations used to compile wheat production unit process. See CN_Wheat for final values used to calculate LCI input values. | Documentation of primary values and calculations used to compile wheat production unit process. See CN_Wheat for final values used to calculate LCI input values. | Documentation of primary values and calculations used to compile wheat production unit process. See CN_Wheat for final values used to calculate LCI input values. | Documentation of primary values and calculations used to compile wheat production unit process. See CN_Wheat for final values used to calculate LCI input values. | Documentation of primary values and calculations used to compile wheat production unit process. See CN_Wheat for final values used to calculate LCI input values. | Documentation of primary values and calculations used to compile wheat production unit process. See CN_Wheat for final values used to calculate LCI input values. | Documentation of primary values and calculations used to compile wheat production unit process. See CN_Wheat for final values used to calculate LCI input values. | Documentation of primary values and calculations used to compile wheat production unit process. See CN_Wheat for final values used to calculate LCI input values. | Documentation of primary values and calculations used to compile wheat production unit process. See CN_Wheat for final values used to calculate LCI input values. | Documentation of primary values and calculations used to compile wheat production unit process. See CN_Wheat for final values used to calculate LCI input values. | Documentation of primary values and calculations used to compile wheat production unit process. See CN_Wheat for final values used to calculate LCI input values. | Documentation of primary values and calculations used to compile wheat production unit process. See CN_Wheat for final values used to calculate LCI input values. | Documentation of primary values and calculations used to compile wheat production unit process. See CN_Wheat for final values used to calculate LCI input values. | Documentation of primary values and calculations used to compile wheat production unit process. See CN_Wheat for final values used to calculate LCI input values. | Documentation of primary values and calculations used to compile wheat production unit process. See CN_Wheat for final values used to calculate LCI input values. | Documentation of primary values and calculations used to compile wheat production unit process. See CN_Wheat for final values used to calculate LCI input values. | Documentation of primary values and calculations used to compile wheat production unit process. See CN_Wheat for final values used to calculate LCI input values. | Documentation of primary values and calculations used to compile wheat production unit process. See CN_Wheat for final values used to calculate LCI input values. | Documentation of primary values and calculations used to compile wheat production unit process. See CN_Wheat for final values used to calculate LCI input values. | Documentation of primary values and calculations used to compile wheat production unit process. See CN_Wheat for final values used to calculate LCI input values. | Documentation of primary values and calculations used to compile wheat production unit process. See CN_Wheat for final values used to calculate LCI input values. | Documentation of primary values and calculations used to compile wheat production unit process. See CN_Wheat for final values used to calculate LCI input values. | Documentation of primary values and calculations used to compile wheat production unit process. See CN_Wheat for final values used to calculate LCI input values. | Documentation of primary values and calculations used to compile wheat production unit process. See CN_Wheat for final values used to calculate LCI input values. | Documentation of primary values and calculations used to compile wheat production unit process. See CN_Wheat for final values used to calculate LCI input values. | Documentation of primary values and calculations used to compile wheat production unit process. See CN_Wheat for final values used to calculate LCI input values. | Documentation of primary values and calculations used to compile wheat production unit process. See CN_Wheat for final values used to calculate LCI input values. | Documentation of primary values and calculations used to compile wheat production unit process. See CN_Wheat for final values used to calculate LCI input values. | Documentation of primary values and calculations used to compile wheat production unit process. See CN_Wheat for final values used to calculate LCI input values. | Documentation of primary values and calculations used to compile wheat production unit process. See CN_Wheat for final values used to calculate LCI input values. | Documentation of primary values and calculations used to compile wheat production unit process. See CN_Wheat for final values used to calculate LCI input values. | Documentation of primary values and calculations used to compile wheat production unit process. See CN_Wheat for final values used to calculate LCI input values. | Documentation of primary values and calculations used to compile wheat production unit process. See CN_Wheat for final values used to calculate LCI input values. | Documentation of primary values and calculations used to compile wheat production unit process. See CN_Wheat for final values used to calculate LCI input values. | Documentation of primary values and calculations used to compile wheat production unit process. See CN_Wheat for final values used to calculate LCI input values. | Documentation of primary values and calculations used to compile wheat production unit process. See CN_Wheat for final values used to calculate LCI input values. | Documentation of primary values and calculations used to compile wheat production unit process. See CN_Wheat for final values used to calculate LCI input values. | Documentation of primary values and calculations used to compile wheat production unit process. See CN_Wheat for final values used to calculate LCI input values. | Documentation of primary values and calculations used to compile wheat production unit process. See CN_Wheat for final values used to calculate LCI input values. | Documentation of primary values and calculations used to compile wheat production unit process. See CN_Wheat for final values used to calculate LCI input values. | Documentation of primary values and calculations used to compile wheat production unit process. See CN_Wheat for final values used to calculate LCI input values. | Documentation of primary values and calculations used to compile wheat production unit process. See CN_Wheat for final values used to calculate LCI input values. | Documentation of primary values and calculations used to compile wheat production unit process. See CN_Wheat for final values used to calculate LCI input values. | Documentation of primary values and calculations used to compile wheat production unit process. See CN_Wheat for final values used to calculate LCI input values. | Documentation of primary values and calculations used to compile wheat production unit process. See CN_Wheat for final values used to calculate LCI input values. | Documentation of primary values and calculations used to compile wheat production unit process. See CN_Wheat for final values used to calculate LCI input values. | Documentation of primary values and calculations used to compile wheat production unit process. See CN_Wheat for final values used to calculate LCI input values. | Documentation of primary values and calculations used to compile wheat production unit process. See CN_Wheat for final values used to calculate LCI input values. | Documentation of primary values and calculations used to compile wheat production unit process. See CN_Wheat for final values used to calculate LCI input values. | Documentation of primary values and calculations used to compile wheat production unit process. See CN_Wheat for final values used to calculate LCI input values. | Documentation of primary values and calculations used to compile wheat production unit process. See CN_Wheat for final values used to calculate LCI input values. | Documentation of primary values and calculations used to compile wheat production unit process. See CN_Wheat for final values used to calculate LCI input values. | Documentation of primary values and calculations used to compile wheat production unit process. See CN_Wheat for final values used to calculate LCI input values. | Documentation of primary values and calculations used to compile wheat production unit process. See CN_Wheat for final values used to calculate LCI input values. | Documentation of primary values and calculations used to compile wheat production unit process. See CN_Wheat for final values used to calculate LCI input values. | Documentation of primary values and calculations used to compile wheat production unit process. See CN_Wheat for final values used to calculate LCI input values. | Documentation of primary values and calculations used to compile wheat production unit process. See CN_Wheat for final values used to calculate LCI input values. | Documentation of primary values and calculations used to compile wheat production unit process. See CN_Wheat for final values used to calculate LCI input values. | Documentation of primary values and calculations used to compile wheat production unit process. See CN_Wheat for final values used to calculate LCI input values. | Documentation of primary values and calculations used to compile wheat production unit process. See CN_Wheat for final values used to calculate LCI input values. | Documentation of primary values and calculations used to compile wheat production unit process. See CN_Wheat for final values used to calculate LCI input values. | Documentation of primary values and calculations used to compile wheat production unit process. See CN_Wheat for final values used to calculate LCI input values. | Documentation of primary values and calculations used to compile wheat production unit process. See CN_Wheat for final values used to calculate LCI input values. | Documentation of primary values and calculations used to compile wheat production unit process. See CN_Wheat for final values used to calculate LCI input values. | Documentation of primary values and calculations used to compile wheat production unit process. See CN_Wheat for final values used to calculate LCI input values. | Documentation of primary values and calculations used to compile wheat production unit process. See CN_Wheat for final values used to calculate LCI input values. | Documentation of primary values and calculations used to compile wheat production unit process. See CN_Wheat for final values used to calculate LCI input values. | Documentation of primary values and calculations used to compile wheat production unit process. See CN_Wheat for final values used to calculate LCI input values. | Documentation of primary values and calculations used to compile wheat production unit process. See CN_Wheat for final values used to calculate LCI input values. | Documentation of primary values and calculations used to compile wheat production unit process. See CN_Wheat for final values used to calculate LCI input values. | Documentation of primary values and calculations used to compile wheat production unit process. See CN_Wheat for final values used to calculate LCI input values. | Documentation of primary values and calculations used to compile wheat production unit process. See CN_Wheat for final values used to calculate LCI input values. | Documentation of primary values and calculations used to compile wheat production unit process. See CN_Wheat for final values used to calculate LCI input values. | Documentation of primary values and calculations used to compile wheat production unit process. See CN_Wheat for final values used to calculate LCI input values. | Documentation of primary values and calculations used to compile wheat production unit process. See CN_Wheat for final values used to calculate LCI input values. | Documentation of primary values and calculations used to compile wheat production unit process. See CN_Wheat for final values used to calculate LCI input values. | Documentation of primary values and calculations used to compile wheat production unit process. See CN_Wheat for final values used to calculate LCI input values. | Documentation of primary values and calculations used to compile wheat production unit process. See CN_Wheat for final values used to calculate LCI input values. | Documentation of primary values and calculations used to compile wheat production unit process. See CN_Wheat for final values used to calculate LCI input values. | Documentation of primary values and calculations used to compile wheat production unit process. See CN_Wheat for final values used to calculate LCI input values. | Documentation of primary values and calculations used to compile wheat production unit process. See CN_Wheat for final values used to calculate LCI input values. | Documentation of primary values and calculations used to compile wheat production unit process. See CN_Wheat for final values used to calculate LCI input values. | Documentation of primary values and calculations used to compile wheat production unit process. See CN_Wheat for final values used to calculate LCI input values. | Documentation of primary values and calculations used to compile wheat production unit process. See CN_Wheat for final values used to calculate LCI input values. | Documentation of primary values and calculations used to compile wheat production unit process. See CN_Wheat for final values used to calculate LCI input values. | Documentation of primary values and calculations used to compile wheat production unit process. See CN_Wheat for final values used to calculate LCI input values. | Documentation of primary values and calculations used to compile wheat production unit process. See CN_Wheat for final values used to calculate LCI input values. | Documentation of primary values and calculations used to compile wheat production unit process. See CN_Wheat for final values used to calculate LCI input values. | Documentation of primary values and calculations used to compile wheat production unit process. See CN_Wheat for final values used to calculate LCI input values. | Documentation of primary values and calculations used to compile wheat production unit process. See CN_Wheat for final values used to calculate LCI input values. | Documentation of primary values and calculations used to compile wheat production unit process. See CN_Wheat for final values used to calculate LCI input values. | Documentation of primary values and calculations used to compile wheat production unit process. See CN_Wheat for final values used to calculate LCI input values. | Documentation of primary values and calculations used to compile wheat production unit process. See CN_Wheat for final values used to calculate LCI input values. | Documentation of primary values and calculations used to compile wheat production unit process. See CN_Wheat for final values used to calculate LCI input values. | Documentation of primary values and calculations used to compile wheat production unit process. See CN_Wheat for final values used to calculate LCI input values. | Documentation of primary values and calculations used to compile wheat production unit process. See CN_Wheat for final values used to calculate LCI input values. | Documentation of primary values and calculations used to compile wheat production unit process. See CN_Wheat for final values used to calculate LCI input values. | Documentation of primary values and calculations used to compile wheat production unit process. See CN_Wheat for final values used to calculate LCI input values. | Documentation of primary values and calculations used to compile wheat production unit process. See CN_Wheat for final values used to calculate LCI input values. | Documentation of primary values and calculations used to compile wheat production unit process. See CN_Wheat for final values used to calculate LCI input values. | Documentation of primary values and calculations used to compile wheat production unit process. See CN_Wheat for final values used to calculate LCI input values. | Documentation of primary values and calculations used to compile wheat production unit process. See CN_Wheat for final values used to calculate LCI input values. | Documentation of primary values and calculations used to compile wheat production unit process. See CN_Wheat for final values used to calculate LCI input values. | Documentation of primary values and calculations used to compile wheat production unit process. See CN_Wheat for final values used to calculate LCI input values. | Documentation of primary values and calculations used to compile wheat production unit process. See CN_Wheat for final values used to calculate LCI input values. | Documentation of primary values and calculations used to compile wheat production unit process. See CN_Wheat for final values used to calculate LCI input values. | Documentation of primary values and calculations used to compile wheat production unit process. See CN_Wheat for final values used to calculate LCI input values. | Documentation of primary values and calculations used to compile wheat production unit process. See CN_Wheat for final values used to calculate LCI input values. | Documentation of primary values and calculations used to compile wheat production unit process. See CN_Wheat for final values used to calculate LCI input values. | Documentation of primary values and calculations used to compile wheat production unit process. See CN_Wheat for final values used to calculate LCI input values. | Documentation of primary values and calculations used to compile wheat production unit process. See CN_Wheat for final values used to calculate LCI input values. | Documentation of primary values and calculations used to compile wheat production unit process. See CN_Wheat for final values used to calculate LCI input values. | Documentation of primary values and calculations used to compile wheat production unit process. See CN_Wheat for final values used to calculate LCI input values. | Documentation of primary values and calculations used to compile wheat production unit process. See CN_Wheat for final values used to calculate LCI input values. | Documentation of primary values and calculations used to compile wheat production unit process. See CN_Wheat for final values used to calculate LCI input values. | Documentation of primary values and calculations used to compile wheat production unit process. See CN_Wheat for final values used to calculate LCI input values. | Documentation of primary values and calculations used to compile wheat production unit process. See CN_Wheat for final values used to calculate LCI input values. | Documentation of primary values and calculations used to compile wheat production unit process. See CN_Wheat for final values used to calculate LCI input values. | Documentation of primary values and calculations used to compile wheat production unit process. See CN_Wheat for final values used to calculate LCI input values. | Documentation of primary values and calculations used to compile wheat production unit process. See CN_Wheat for final values used to calculate LCI input values. | Documentation of primary values and calculations used to compile wheat production unit process. See CN_Wheat for final values used to calculate LCI input values. | Documentation of primary values and calculations used to compile wheat production unit process. See CN_Wheat for final values used to calculate LCI input values. | Documentation of primary values and calculations used to compile wheat production unit process. See CN_Wheat for final values used to calculate LCI input values. | Documentation of primary values and calculations used to compile wheat production unit process. See CN_Wheat for final values used to calculate LCI input values. | Documentation of primary values and calculations used to compile wheat production unit process. See CN_Wheat for final values used to calculate LCI input values. | Documentation of primary values and calculations used to compile wheat production unit process. See CN_Wheat for final values used to calculate LCI input values. | Documentation of primary values and calculations used to compile wheat production unit process. See CN_Wheat for final values used to calculate LCI input values. | Documentation of primary values and calculations used to compile wheat production unit process. See CN_Wheat for final values used to calculate LCI input values. | Documentation of primary values and calculations used to compile wheat production unit process. See CN_Wheat for final values used to calculate LCI input values. | Documentation of primary values and calculations used to compile wheat production unit process. See CN_Wheat for final values used to calculate LCI input values. | Documentation of primary values and calculations used to compile wheat production unit process. See CN_Wheat for final values used to calculate LCI input values. | Documentation of primary values and calculations used to compile wheat production unit process. See CN_Wheat for final values used to calculate LCI input values. | Documentation of primary values and calculations used to compile wheat production unit process. See CN_Wheat for final values used to calculate LCI input values. | Documentation of primary values and calculations used to compile wheat production unit process. See CN_Wheat for final values used to calculate LCI input values. | Documentation of primary values and calculations used to compile wheat production unit process. See CN_Wheat for final values used to calculate LCI input values. | Documentation of primary values and calculations used to compile wheat production unit process. See CN_Wheat for final values used to calculate LCI input values. | Documentation of primary values and calculations used to compile wheat production unit process. See CN_Wheat for final values used to calculate LCI input values. | Documentation of primary values and calculations used to compile wheat production unit process. See CN_Wheat for final values used to calculate LCI input values. | Documentation of primary values and calculations used to compile wheat production unit process. See CN_Wheat for final values used to calculate LCI input values. | Documentation of primary values and calculations used to compile wheat production unit process. See CN_Wheat for final values used to calculate LCI input values. | Documentation of primary values and calculations used to compile wheat production unit process. See CN_Wheat for final values used to calculate LCI input values. | Documentation of primary values and calculations used to compile wheat production unit process. See CN_Wheat for final values used to calculate LCI input values. | Documentation of primary values and calculations used to compile wheat production unit process. See CN_Wheat for final values used to calculate LCI input values. | Documentation of primary values and calculations used to compile wheat production unit process. See CN_Wheat for final values used to calculate LCI input values. | Documentation of primary values and calculations used to compile wheat production unit process. See CN_Wheat for final values used to calculate LCI input values. | Documentation of primary values and calculations used to compile wheat production unit process. See CN_Wheat for final values used to calculate LCI input values. | Documentation of primary values and calculations used to compile wheat production unit process. See CN_Wheat for final values used to calculate LCI input values. | Documentation of primary values and calculations used to compile wheat production unit process. See CN_Wheat for final values used to calculate LCI input values. | Documentation of primary values and calculations used to compile wheat production unit process. See CN_Wheat for final values used to calculate LCI input values. | Documentation of primary values and calculations used to compile wheat production unit process. See CN_Wheat for final values used to calculate LCI input values. | Documentation of primary values and calculations used to compile wheat production unit process. See CN_Wheat for final values used to calculate LCI input values. | Documentation of primary values and calculations used to compile wheat production unit process. See CN_Wheat for final values used to calculate LCI input values. | Documentation of primary values and calculations used to compile wheat production unit process. See CN_Wheat for final values used to calculate LCI input values. | Documentation of primary values and calculations used to compile wheat production unit process. See CN_Wheat for final values used to calculate LCI input values. | Documentation of primary values and calculations used to compile wheat production unit process. See CN_Wheat for final values used to calculate LCI input values. | Documentation of primary values and calculations used to compile wheat production unit process. See CN_Wheat for final values used to calculate LCI input values. | Documentation of primary values and calculations used to compile wheat production unit process. See CN_Wheat for final values used to calculate LCI input values. | Documentation of primary values and calculations used to compile wheat production unit process. See CN_Wheat for final values used to calculate LCI input values. | Documentation of primary values and calculations used to compile wheat production unit process. See CN_Wheat for final values used to calculate LCI input values. | Documentation of primary values and calculations used to compile wheat production unit process. See CN_Wheat for final values used to calculate LCI input values. | Documentation of primary values and calculations used to compile wheat production unit process. See CN_Wheat for final values used to calculate LCI input values. | Documentation of primary values and calculations used to compile wheat production unit process. See CN_Wheat for final values used to calculate LCI input values. | Documentation of primary values and calculations used to compile wheat production unit process. See CN_Wheat for final values used to calculate LCI input values. | Documentation of primary values and calculations used to compile wheat production unit process. See CN_Wheat for final values used to calculate LCI input values. | Documentation of primary values and calculations used to compile wheat production unit process. See CN_Wheat for final values used to calculate LCI input values. | Documentation of primary values and calculations used to compile wheat production unit process. See CN_Wheat for final values used to calculate LCI input values. | Documentation of primary values and calculations used to compile wheat production unit process. See CN_Wheat for final values used to calculate LCI input values. | Documentation of primary values and calculations used to compile wheat production unit process. See CN_Wheat for final values used to calculate LCI input values. | Documentation of primary values and calculations used to compile wheat production unit process. See CN_Wheat for final values used to calculate LCI input values. | Documentation of primary values and calculations used to compile wheat production unit process. See CN_Wheat for final values used to calculate LCI input values. | Documentation of primary values and calculations used to compile wheat production unit process. See CN_Wheat for final values used to calculate LCI input values. | Documentation of primary values and calculations used to compile wheat production unit process. See CN_Wheat for final values used to calculate LCI input values. | Documentation of primary values and calculations used to compile wheat production unit process. See CN_Wheat for final values used to calculate LCI input values. | Documentation of primary values and calculations used to compile wheat production unit process. See CN_Wheat for final values used to calculate LCI input values. | Documentation of primary values and calculations used to compile wheat production unit process. See CN_Wheat for final values used to calculate LCI input values. | Documentation of primary values and calculations used to compile wheat production unit process. See CN_Wheat for final values used to calculate LCI input values. | Documentation of primary values and calculations used to compile wheat production unit process. See CN_Wheat for final values used to calculate LCI input values. | Documentation of primary values and calculations used to compile wheat production unit process. See CN_Wheat for final values used to calculate LCI input values. | Documentation of primary values and calculations used to compile wheat production unit process. See CN_Wheat for final values used to calculate LCI input values. | Documentation of primary values and calculations used to compile wheat production unit process. See CN_Wheat for final values used to calculate LCI input values. | Documentation of primary values and calculations used to compile wheat production unit process. See CN_Wheat for final values used to calculate LCI input values. | Documentation of primary values and calculations used to compile wheat production unit process. See CN_Wheat for final values used to calculate LCI input values. | Documentation of primary values and calculations used to compile wheat production unit process. See CN_Wheat for final values used to calculate LCI input values. | Documentation of primary values and calculations used to compile wheat production unit process. See CN_Wheat for final values used to calculate LCI input values. | Documentation of primary values and calculations used to compile wheat production unit process. See CN_Wheat for final values used to calculate LCI input values. | Documentation of primary values and calculations used to compile wheat production unit process. See CN_Wheat for final values used to calculate LCI input values. | Documentation of primary values and calculations used to compile wheat production unit process. See CN_Wheat for final values used to calculate LCI input values. | Documentation of primary values and calculations used to compile wheat production unit process. See CN_Wheat for final values used to calculate LCI input values. | Documentation of primary values and calculations used to compile wheat production unit process. See CN_Wheat for final values used to calculate LCI input values. | Documentation of primary values and calculations used to compile wheat production unit process. See CN_Wheat for final values used to calculate LCI input values. | Documentation of primary values and calculations used to compile wheat production unit process. See CN_Wheat for final values used to calculate LCI input values. | Documentation of primary values and calculations used to compile wheat production unit process. See CN_Wheat for final values used to calculate LCI input values. | Documentation of primary values and calculations used to compile wheat production unit process. See CN_Wheat for final values used to calculate LCI input values. | Documentation of primary values and calculations used to compile wheat production unit process. See CN_Wheat for final values used to calculate LCI input values. | Documentation of primary values and calculations used to compile wheat production unit process. See CN_Wheat for final values used to calculate LCI input values. | Documentation of primary values and calculations used to compile wheat production unit process. See CN_Wheat for final values used to calculate LCI input values. | Documentation of primary values and calculations used to compile wheat production unit process. See CN_Wheat for final values used to calculate LCI input values. | Documentation of primary values and calculations used to compile wheat production unit process. See CN_Wheat for final values used to calculate LCI input values. | Documentation of primary values and calculations used to compile wheat production unit process. See CN_Wheat for final values used to calculate LCI input values. | Documentation of primary values and calculations used to compile wheat production unit process. See CN_Wheat for final values used to calculate LCI input values. | Documentation of primary values and calculations used to compile wheat production unit process. See CN_Wheat for final values used to calculate LCI input values. | Documentation of primary values and calculations used to compile wheat production unit process. See CN_Wheat for final values used to calculate LCI input values. | Documentation of primary values and calculations used to compile wheat production unit process. See CN_Wheat for final values used to calculate LCI input values. | Documentation of primary values and calculations used to compile wheat production unit process. See CN_Wheat for final values used to calculate LCI input values. | Documentation of primary values and calculations used to compile wheat production unit process. See CN_Wheat for final values used to calculate LCI input values. | Documentation of primary values and calculations used to compile wheat production unit process. See CN_Wheat for final values used to calculate LCI input values. | Documentation of primary values and calculations used to compile wheat production unit process. See CN_Wheat for final values used to calculate LCI input values. | Documentation of primary values and calculations used to compile wheat production unit process. See CN_Wheat for final values used to calculate LCI input values. | Documentation of primary values and calculations used to compile wheat production unit process. See CN_Wheat for final values used to calculate LCI input values. | Documentation of primary values and calculations used to compile wheat production unit process. See CN_Wheat for final values used to calculate LCI input values. | Documentation of primary values and calculations used to compile wheat production unit process. See CN_Wheat for final values used to calculate LCI input values. | Documentation of primary values and calculations used to compile wheat production unit process. See CN_Wheat for final values used to calculate LCI input values. | Documentation of primary values and calculations used to compile wheat production unit process. See CN_Wheat for final values used to calculate LCI input values. | Documentation of primary values and calculations used to compile wheat production unit process. See CN_Wheat for final values used to calculate LCI input values. | Documentation of primary values and calculations used to compile wheat production unit process. See CN_Wheat for final values used to calculate LCI input values. | Documentation of primary values and calculations used to compile wheat production unit process. See CN_Wheat for final values used to calculate LCI input values. | Documentation of primary values and calculations used to compile wheat production unit process. See CN_Wheat for final values used to calculate LCI input values. | Documentation of primary values and calculations used to compile wheat production unit process. See CN_Wheat for final values used to calculate LCI input values. | Documentation of primary values and calculations used to compile wheat production unit process. See CN_Wheat for final values used to calculate LCI input values. | Documentation of primary values and calculations used to compile wheat production unit process. See CN_Wheat for final values used to calculate LCI input values. | Documentation of primary values and calculations used to compile wheat production unit process. See CN_Wheat for final values used to calculate LCI input values. | Documentation of primary values and calculations used to compile wheat production unit process. See CN_Wheat for final values used to calculate LCI input values. | Documentation of primary values and calculations used to compile wheat production unit process. See CN_Wheat for final values used to calculate LCI input values. | Documentation of primary values and calculations used to compile wheat production unit process. See CN_Wheat for final values used to calculate LCI input values. | Documentation of primary values and calculations used to compile wheat production unit process. See CN_Wheat for final values used to calculate LCI input values. | Documentation of primary values and calculations used to compile wheat production unit process. See CN_Wheat for final values used to calculate LCI input values. | Documentation of primary values and calculations used to compile wheat production unit process. See CN_Wheat for final values used to calculate LCI input values. | Documentation of primary values and calculations used to compile wheat production unit process. See CN_Wheat for final values used to calculate LCI input values. | Documentation of primary values and calculations used to compile wheat production unit process. See CN_Wheat for final values used to calculate LCI input values. | Documentation of primary values and calculations used to compile wheat production unit process. See CN_Wheat for final values used to calculate LCI input values. | Documentation of primary values and calculations used to compile wheat production unit process. See CN_Wheat for final values used to calculate LCI input values. | Documentation of primary values and calculations used to compile wheat production unit process. See CN_Wheat for final values used to calculate LCI input values. | Documentation of primary values and calculations used to compile wheat production unit process. See CN_Wheat for final values used to calculate LCI input values. | Documentation of primary values and calculations used to compile wheat production unit process. See CN_Wheat for final values used to calculate LCI input values. | Documentation of primary values and calculations used to compile wheat production unit process. See CN_Wheat for final values used to calculate LCI input values. | Documentation of primary values and calculations used to compile wheat production unit process. See CN_Wheat for final values used to calculate LCI input values. | Documentation of primary values and calculations used to compile wheat production unit process. See CN_Wheat for final values used to calculate LCI input values. | Documentation of primary values and calculations used to compile wheat production unit process. See CN_Wheat for final values used to calculate LCI input values. | Documentation of primary values and calculations used to compile wheat production unit process. See CN_Wheat for final values used to calculate LCI input values. | Documentation of primary values and calculations used to compile wheat production unit process. See CN_Wheat for final values used to calculate LCI input values. | Documentation of primary values and calculations used to compile wheat production unit process. See CN_Wheat for final values used to calculate LCI input values. | Documentation of primary values and calculations used to compile wheat production unit process. See CN_Wheat for final values used to calculate LCI input values. | Documentation of primary values and calculations used to compile wheat production unit process. See CN_Wheat for final values used to calculate LCI input values. | Documentation of primary values and calculations used to compile wheat production unit process. See CN_Wheat for final values used to calculate LCI input values. | Documentation of primary values and calculations used to compile wheat production unit process. See CN_Wheat for final values used to calculate LCI input values. | Documentation of primary values and calculations used to compile wheat production unit process. See CN_Wheat for final values used to calculate LCI input values. | Documentation of primary values and calculations used to compile wheat production unit process. See CN_Wheat for final values used to calculate LCI input values. | Documentation of primary values and calculations used to compile wheat production unit process. See CN_Wheat for final values used to calculate LCI input values. | Documentation of primary values and calculations used to compile wheat production unit process. See CN_Wheat for final values used to calculate LCI input values. | Documentation of primary values and calculations used to compile wheat production unit process. See CN_Wheat for final values used to calculate LCI input values. | Documentation of primary values and calculations used to compile wheat production unit process. See CN_Wheat for final values used to calculate LCI input values. | Documentation of primary values and calculations used to compile wheat production unit process. See CN_Wheat for final values used to calculate LCI input values. | Documentation of primary values and calculations used to compile wheat production unit process. See CN_Wheat for final values used to calculate LCI input values. | Documentation of primary values and calculations used to compile wheat production unit process. See CN_Wheat for final values used to calculate LCI input values. | Documentation of primary values and calculations used to compile wheat production unit process. See CN_Wheat for final values used to calculate LCI input values. | Documentation of primary values and calculations used to compile wheat production unit process. See CN_Wheat for final values used to calculate LCI input values. | Documentation of primary values and calculations used to compile wheat production unit process. See CN_Wheat for final values used to calculate LCI input values. | Documentation of primary values and calculations used to compile wheat production unit process. See CN_Wheat for final values used to calculate LCI input values. | Documentation of primary values and calculations used to compile wheat production unit process. See CN_Wheat for final values used to calculate LCI input values. | Documentation of primary values and calculations used to compile wheat production unit process. See CN_Wheat for final values used to calculate LCI input values. | Documentation of primary values and calculations used to compile wheat production unit process. See CN_Wheat for final values used to calculate LCI input values. | Documentation of primary values and calculations used to compile wheat production unit process. See CN_Wheat for final values used to calculate LCI input values. | Documentation of primary values and calculations used to compile wheat production unit process. See CN_Wheat for final values used to calculate LCI input values. | Documentation of primary values and calculations used to compile wheat production unit process. See CN_Wheat for final values used to calculate LCI input values. | Documentation of primary values and calculations used to compile wheat production unit process. See CN_Wheat for final values used to calculate LCI input values. | Documentation of primary values and calculations used to compile wheat production unit process. See CN_Wheat for final values used to calculate LCI input values. | Documentation of primary values and calculations used to compile wheat production unit process. See CN_Wheat for final values used to calculate LCI input values. | Documentation of primary values and calculations used to compile wheat production unit process. See CN_Wheat for final values used to calculate LCI input values. | Documentation of primary values and calculations used to compile wheat production unit process. See CN_Wheat for final values used to calculate LCI input values. | Documentation of primary values and calculations used to compile wheat production unit process. See CN_Wheat for final values used to calculate LCI input values. | Documentation of primary values and calculations used to compile wheat production unit process. See CN_Wheat for final values used to calculate LCI input values. | Documentation of primary values and calculations used to compile wheat production unit process. See CN_Wheat for final values used to calculate LCI input values. | Documentation of primary values and calculations used to compile wheat production unit process. See CN_Wheat for final values used to calculate LCI input values. | Documentation of primary values and calculations used to compile wheat production unit process. See CN_Wheat for final values used to calculate LCI input values. | Documentation of primary values and calculations used to compile wheat production unit process. See CN_Wheat for final values used to calculate LCI input values. | Documentation of primary values and calculations used to compile wheat production unit process. See CN_Wheat for final values used to calculate LCI input values. | Documentation of primary values and calculations used to compile wheat production unit process. See CN_Wheat for final values used to calculate LCI input values. | Documentation of primary values and calculations used to compile wheat production unit process. See CN_Wheat for final values used to calculate LCI input values. | Documentation of primary values and calculations used to compile wheat production unit process. See CN_Wheat for final values used to calculate LCI input values. | Documentation of primary values and calculations used to compile wheat production unit process. See CN_Wheat for final values used to calculate LCI input values. | Documentation of primary values and calculations used to compile wheat production unit process. See CN_Wheat for final values used to calculate LCI input values. | Documentation of primary values and calculations used to compile wheat production unit process. See CN_Wheat for final values used to calculate LCI input values. | Documentation of primary values and calculations used to compile wheat production unit process. See CN_Wheat for final values used to calculate LCI input values. | Documentation of primary values and calculations used to compile wheat production unit process. See CN_Wheat for final values used to calculate LCI input values. | Documentation of primary values and calculations used to compile wheat production unit process. See CN_Wheat for final values used to calculate LCI input values. | Documentation of primary values and calculations used to compile wheat production unit process. See CN_Wheat for final values used to calculate LCI input values. | Documentation of primary values and calculations used to compile wheat production unit process. See CN_Wheat for final values used to calculate LCI input values. | Documentation of primary values and calculations used to compile wheat production unit process. See CN_Wheat for final values used to calculate LCI input values. | Documentation of primary values and calculations used to compile wheat production unit process. See CN_Wheat for final values used to calculate LCI input values. | Documentation of primary values and calculations used to compile wheat production unit process. See CN_Wheat for final values used to calculate LCI input values. | Documentation of primary values and calculations used to compile wheat production unit process. See CN_Wheat for final values used to calculate LCI input values. | Documentation of primary values and calculations used to compile wheat production unit process. See CN_Wheat for final values used to calculate LCI input values. | Documentation of primary values and calculations used to compile wheat production unit process. See CN_Wheat for final values used to calculate LCI input values. | Documentation of primary values and calculations used to compile wheat production unit process. See CN_Wheat for final values used to calculate LCI input values. | Documentation of primary values and calculations used to compile wheat production unit process. See CN_Wheat for final values used to calculate LCI input values. | Documentation of primary values and calculations used to compile wheat production unit process. See CN_Wheat for final values used to calculate LCI input values. | Documentation of primary values and calculations used to compile wheat production unit process. See CN_Wheat for final values used to calculate LCI input values. | Documentation of primary values and calculations used to compile wheat production unit process. See CN_Wheat for final values used to calculate LCI input values. | Documentation of primary values and calculations used to compile wheat production unit process. See CN_Wheat for final values used to calculate LCI input values. | Documentation of primary values and calculations used to compile wheat production unit process. See CN_Wheat for final values used to calculate LCI input values. | Documentation of primary values and calculations used to compile wheat production unit process. See CN_Wheat for final values used to calculate LCI input values. | Documentation of primary values and calculations used to compile wheat production unit process. See CN_Wheat for final values used to calculate LCI input values. | Documentation of primary values and calculations used to compile wheat production unit process. See CN_Wheat for final values used to calculate LCI input values. | Documentation of primary values and calculations used to compile wheat production unit process. See CN_Wheat for final values used to calculate LCI input values. | Documentation of primary values and calculations used to compile wheat production unit process. See CN_Wheat for final values used to calculate LCI input values. | Documentation of primary values and calculations used to compile wheat production unit process. See CN_Wheat for final values used to calculate LCI input values. | Documentation of primary values and calculations used to compile wheat production unit process. See CN_Wheat for final values used to calculate LCI input values. | Documentation of primary values and calculations used to compile wheat production unit process. See CN_Wheat for final values used to calculate LCI input values. | Documentation of primary values and calculations used to compile wheat production unit process. See CN_Wheat for final values used to calculate LCI input values. | Documentation of primary values and calculations used to compile wheat production unit process. See CN_Wheat for final values used to calculate LCI input values. | Documentation of primary values and calculations used to compile wheat production unit process. See CN_Wheat for final values used to calculate LCI input values. | Documentation of primary values and calculations used to compile wheat production unit process. See CN_Wheat for final values used to calculate LCI input values. | Documentation of primary values and calculations used to compile wheat production unit process. See CN_Wheat for final values used to calculate LCI input values. | Documentation of primary values and calculations used to compile wheat production unit process. See CN_Wheat for final values used to calculate LCI input values. | Documentation of primary values and calculations used to compile wheat production unit process. See CN_Wheat for final values used to calculate LCI input values. | Documentation of primary values and calculations used to compile wheat production unit process. See CN_Wheat for final values used to calculate LCI input values. | Documentation of primary values and calculations used to compile wheat production unit process. See CN_Wheat for final values used to calculate LCI input values. | Documentation of primary values and calculations used to compile wheat production unit process. See CN_Wheat for final values used to calculate LCI input values. | Documentation of primary values and calculations used to compile wheat production unit process. See CN_Wheat for final values used to calculate LCI input values. | Documentation of primary values and calculations used to compile wheat production unit process. See CN_Wheat for final values used to calculate LCI input values. | Documentation of primary values and calculations used to compile wheat production unit process. See CN_Wheat for final values used to calculate LCI input values. | Documentation of primary values and calculations used to compile wheat production unit process. See CN_Wheat for final values used to calculate LCI input values. | Documentation of primary values and calculations used to compile wheat production unit process. See CN_Wheat for final values used to calculate LCI input values. | Documentation of primary values and calculations used to compile wheat production unit process. See CN_Wheat for final values used to calculate LCI input values. | Documentation of primary values and calculations used to compile wheat production unit process. See CN_Wheat for final values used to calculate LCI input values. | Documentation of primary values and calculations used to compile wheat production unit process. See CN_Wheat for final values used to calculate LCI input values. | Documentation of primary values and calculations used to compile wheat production unit process. See CN_Wheat for final values used to calculate LCI input values. | Documentation of primary values and calculations used to compile wheat production unit process. See CN_Wheat for final values used to calculate LCI input values. | Documentation of primary values and calculations used to compile wheat production unit process. See CN_Wheat for final values used to calculate LCI input values. | Documentation of primary values and calculations used to compile wheat production unit process. See CN_Wheat for final values used to calculate LCI input values. | Documentation of primary values and calculations used to compile wheat production unit process. See CN_Wheat for final values used to calculate LCI input values. | Documentation of primary values and calculations used to compile wheat production unit process. See CN_Wheat for final values used to calculate LCI input values. | Documentation of primary values and calculations used to compile wheat production unit process. See CN_Wheat for final values used to calculate LCI input values. | Documentation of primary values and calculations used to compile wheat production unit process. See CN_Wheat for final values used to calculate LCI input values. | Documentation of primary values and calculations used to compile wheat production unit process. See CN_Wheat for final values used to calculate LCI input values. | Documentation of primary values and calculations used to compile wheat production unit process. See CN_Wheat for final values used to calculate LCI input values. | Documentation of primary values and calculations used to compile wheat production unit process. See CN_Wheat for final values used to calculate LCI input values. | Documentation of primary values and calculations used to compile wheat production unit process. See CN_Wheat for final values used to calculate LCI input values. | Documentation of primary values and calculations used to compile wheat production unit process. See CN_Wheat for final values used to calculate LCI input values. | Documentation of primary values and calculations used to compile wheat production unit process. See CN_Wheat for final values used to calculate LCI input values. | Documentation of primary values and calculations used to compile wheat production unit process. See CN_Wheat for final values used to calculate LCI input values. | Documentation of primary values and calculations used to compile wheat production unit process. See CN_Wheat for final values used to calculate LCI input values. | Documentation of primary values and calculations used to compile wheat production unit process. See CN_Wheat for final values used to calculate LCI input values. | Documentation of primary values and calculations used to compile wheat production unit process. See CN_Wheat for final values used to calculate LCI input values. | Documentation of primary values and calculations used to compile wheat production unit process. See CN_Wheat for final values used to calculate LCI input values. | Documentation of primary values and calculations used to compile wheat production unit process. See CN_Wheat for final values used to calculate LCI input values. | Documentation of primary values and calculations used to compile wheat production unit process. See CN_Wheat for final values used to calculate LCI input values. | Documentation of primary values and calculations used to compile wheat production unit process. See CN_Wheat for final values used to calculate LCI input values. | Documentation of primary values and calculations used to compile wheat production unit process. See CN_Wheat for final values used to calculate LCI input values. | Documentation of primary values and calculations used to compile wheat production unit process. See CN_Wheat for final values used to calculate LCI input values. | Documentation of primary values and calculations used to compile wheat production unit process. See CN_Wheat for final values used to calculate LCI input values. | Documentation of primary values and calculations used to compile wheat production unit process. See CN_Wheat for final values used to calculate LCI input values. | Documentation of primary values and calculations used to compile wheat production unit process. See CN_Wheat for final values used to calculate LCI input values. | Documentation of primary values and calculations used to compile wheat production unit process. See CN_Wheat for final values used to calculate LCI input values. | Documentation of primary values and calculations used to compile wheat production unit process. See CN_Wheat for final values used to calculate LCI input values. | Documentation of primary values and calculations used to compile wheat production unit process. See CN_Wheat for final values used to calculate LCI input values. | Documentation of primary values and calculations used to compile wheat production unit process. See CN_Wheat for final values used to calculate LCI input values. | Documentation of primary values and calculations used to compile wheat production unit process. See CN_Wheat for final values used to calculate LCI input values. | Documentation of primary values and calculations used to compile wheat production unit process. See CN_Wheat for final values used to calculate LCI input values. | Documentation of primary values and calculations used to compile wheat production unit process. See CN_Wheat for final values used to calculate LCI input values. | Documentation of primary values and calculations used to compile wheat production unit process. See CN_Wheat for final values used to calculate LCI input values. | Documentation of primary values and calculations used to compile wheat production unit process. See CN_Wheat for final values used to calculate LCI input values. | Documentation of primary values and calculations used to compile wheat production unit process. See CN_Wheat for final values used to calculate LCI input values. | Documentation of primary values and calculations used to compile wheat production unit process. See CN_Wheat for final values used to calculate LCI input values. | Documentation of primary values and calculations used to compile wheat production unit process. See CN_Wheat for final values used to calculate LCI input values. | Documentation of primary values and calculations used to compile wheat production unit process. See CN_Wheat for final values used to calculate LCI input values. | Documentation of primary values and calculations used to compile wheat production unit process. See CN_Wheat for final values used to calculate LCI input values. | Documentation of primary values and calculations used to compile wheat production unit process. See CN_Wheat for final values used to calculate LCI input values. | Documentation of primary values and calculations used to compile wheat production unit process. See CN_Wheat for final values used to calculate LCI input values. | Documentation of primary values and calculations used to compile wheat production unit process. See CN_Wheat for final values used to calculate LCI input values. | Documentation of primary values and calculations used to compile wheat production unit process. See CN_Wheat for final values used to calculate LCI input values. | Documentation of primary values and calculations used to compile wheat production unit process. See CN_Wheat for final values used to calculate LCI input values. | Documentation of primary values and calculations used to compile wheat production unit process. See CN_Wheat for final values used to calculate LCI input values. | Documentation of primary values and calculations used to compile wheat production unit process. See CN_Wheat for final values used to calculate LCI input values. | Documentation of primary values and calculations used to compile wheat production unit process. See CN_Wheat for final values used to calculate LCI input values. | Documentation of primary values and calculations used to compile wheat production unit process. See CN_Wheat for final values used to calculate LCI input values. | Documentation of primary values and calculations used to compile wheat production unit process. See CN_Wheat for final values used to calculate LCI input values. | Documentation of primary values and calculations used to compile wheat production unit process. See CN_Wheat for final values used to calculate LCI input values. | Documentation of primary values and calculations used to compile wheat production unit process. See CN_Wheat for final values used to calculate LCI input values. | Documentation of primary values and calculations used to compile wheat production unit process. See CN_Wheat for final values used to calculate LCI input values. | Documentation of primary values and calculations used to compile wheat production unit process. See CN_Wheat for final values used to calculate LCI input values. | Documentation of primary values and calculations used to compile wheat production unit process. See CN_Wheat for final values used to calculate LCI input values. | Documentation of primary values and calculations used to compile wheat production unit process. See CN_Wheat for final values used to calculate LCI input values. | Documentation of primary values and calculations used to compile wheat production unit process. See CN_Wheat for final values used to calculate LCI input values. | Documentation of primary values and calculations used to compile wheat production unit process. See CN_Wheat for final values used to calculate LCI input values. | Documentation of primary values and calculations used to compile wheat production unit process. See CN_Wheat for final values used to calculate LCI input values. | Documentation of primary values and calculations used to compile wheat production unit process. See CN_Wheat for final values used to calculate LCI input values. | Documentation of primary values and calculations used to compile wheat production unit process. See CN_Wheat for final values used to calculate LCI input values. | Documentation of primary values and calculations used to compile wheat production unit process. See CN_Wheat for final values used to calculate LCI input values. | Documentation of primary values and calculations used to compile wheat production unit process. See CN_Wheat for final values used to calculate LCI input values. | Documentation of primary values and calculations used to compile wheat production unit process. See CN_Wheat for final values used to calculate LCI input values. | Documentation of primary values and calculations used to compile wheat production unit process. See CN_Wheat for final values used to calculate LCI input values. | Documentation of primary values and calculations used to compile wheat production unit process. See CN_Wheat for final values used to calculate LCI input values. | Documentation of primary values and calculations used to compile wheat production unit process. See CN_Wheat for final values used to calculate LCI input values. | Documentation of primary values and calculations used to compile wheat production unit process. See CN_Wheat for final values used to calculate LCI input values. | Documentation of primary values and calculations used to compile wheat production unit process. See CN_Wheat for final values used to calculate LCI input values. | Documentation of primary values and calculations used to compile wheat production unit process. See CN_Wheat for final values used to calculate LCI input values. | Documentation of primary values and calculations used to compile wheat production unit process. See CN_Wheat for final values used to calculate LCI input values. | Documentation of primary values and calculations used to compile wheat production unit process. See CN_Wheat for final values used to calculate LCI input values. | Documentation of primary values and calculations used to compile wheat production unit process. See CN_Wheat for final values used to calculate LCI input values. | Documentation of primary values and calculations used to compile wheat production unit process. See CN_Wheat for final values used to calculate LCI input values. | Documentation of primary values and calculations used to compile wheat production unit process. See CN_Wheat for final values used to calculate LCI input values. | Documentation of primary values and calculations used to compile wheat production unit process. See CN_Wheat for final values used to calculate LCI input values. | Documentation of primary values and calculations used to compile wheat production unit process. See CN_Wheat for final values used to calculate LCI input values. | Documentation of primary values and calculations used to compile wheat production unit process. See CN_Wheat for final values used to calculate LCI input values. | Documentation of primary values and calculations used to compile wheat production unit process. See CN_Wheat for final values used to calculate LCI input values. | Documentation of primary values and calculations used to compile wheat production unit process. See CN_Wheat for final values used to calculate LCI input values. | Documentation of primary values and calculations used to compile wheat production unit process. See CN_Wheat for final values used to calculate LCI input values. | Documentation of primary values and calculations used to compile wheat production unit process. See CN_Wheat for final values used to calculate LCI input values. | Documentation of primary values and calculations used to compile wheat production unit process. See CN_Wheat for final values used to calculate LCI input values. | Documentation of primary values and calculations used to compile wheat production unit process. See CN_Wheat for final values used to calculate LCI input values. | Documentation of primary values and calculations used to compile wheat production unit process. See CN_Wheat for final values used to calculate LCI input values. | Documentation of primary values and calculations used to compile wheat production unit process. See CN_Wheat for final values used to calculate LCI input values. | Documentation of primary values and calculations used to compile wheat production unit process. See CN_Wheat for final values used to calculate LCI input values. | Documentation of primary values and calculations used to compile wheat production unit process. See CN_Wheat for final values used to calculate LCI input values. | Documentation of primary values and calculations used to compile wheat production unit process. See CN_Wheat for final values used to calculate LCI input values. | Documentation of primary values and calculations used to compile wheat production unit process. See CN_Wheat for final values used to calculate LCI input values. | Documentation of primary values and calculations used to compile wheat production unit process. See CN_Wheat for final values used to calculate LCI input values. | Documentation of primary values and calculations used to compile wheat production unit process. See CN_Wheat for final values used to calculate LCI input values. | Documentation of primary values and calculations used to compile wheat production unit process. See CN_Wheat for final values used to calculate LCI input values. | Documentation of primary values and calculations used to compile wheat production unit process. See CN_Wheat for final values used to calculate LCI input values. | Documentation of primary values and calculations used to compile wheat production unit process. See CN_Wheat for final values used to calculate LCI input values. | Documentation of primary values and calculations used to compile wheat production unit process. See CN_Wheat for final values used to calculate LCI input values. | Documentation of primary values and calculations used to compile wheat production unit process. See CN_Wheat for final values used to calculate LCI input values. | Documentation of primary values and calculations used to compile wheat production unit process. See CN_Wheat for final values used to calculate LCI input values. | Documentation of primary values and calculations used to compile wheat production unit process. See CN_Wheat for final values used to calculate LCI input values. | Documentation of primary values and calculations used to compile wheat production unit process. See CN_Wheat for final values used to calculate LCI input values. | Documentation of primary values and calculations used to compile wheat production unit process. See CN_Wheat for final values used to calculate LCI input values. | Documentation of primary values and calculations used to compile wheat production unit process. See CN_Wheat for final values used to calculate LCI input values. | Documentation of primary values and calculations used to compile wheat production unit process. See CN_Wheat for final values used to calculate LCI input values. | Documentation of primary values and calculations used to compile wheat production unit process. See CN_Wheat for final values used to calculate LCI input values. | Documentation of primary values and calculations used to compile wheat production unit process. See CN_Wheat for final values used to calculate LCI input values. | Documentation of primary values and calculations used to compile wheat production unit process. See CN_Wheat for final values used to calculate LCI input values. | Documentation of primary values and calculations used to compile wheat production unit process. See CN_Wheat for final values used to calculate LCI input values. | Documentation of primary values and calculations used to compile wheat production unit process. See CN_Wheat for final values used to calculate LCI input values. | Documentation of primary values and calculations used to compile wheat production unit process. See CN_Wheat for final values used to calculate LCI input values. | Documentation of primary values and calculations used to compile wheat production unit process. See CN_Wheat for final values used to calculate LCI input values. | Documentation of primary values and calculations used to compile wheat production unit process. See CN_Wheat for final values used to calculate LCI input values. | Documentation of primary values and calculations used to compile wheat production unit process. See CN_Wheat for final values used to calculate LCI input values. | Documentation of primary values and calculations used to compile wheat production unit process. See CN_Wheat for final values used to calculate LCI input values. | Documentation of primary values and calculations used to compile wheat production unit process. See CN_Wheat for final values used to calculate LCI input values. | Documentation of primary values and calculations used to compile wheat production unit process. See CN_Wheat for final values used to calculate LCI input values. | Documentation of primary values and calculations used to compile wheat production unit process. See CN_Wheat for final values used to calculate LCI input values. | Documentation of primary values and calculations used to compile wheat production unit process. See CN_Wheat for final values used to calculate LCI input values. | Documentation of primary values and calculations used to compile wheat production unit process. See CN_Wheat for final values used to calculate LCI input values. | Documentation of primary values and calculations used to compile wheat production unit process. See CN_Wheat for final values used to calculate LCI input values. | Documentation of primary values and calculations used to compile wheat production unit process. See CN_Wheat for final values used to calculate LCI input values. | Documentation of primary values and calculations used to compile wheat production unit process. See CN_Wheat for final values used to calculate LCI input values. | Documentation of primary values and calculations used to compile wheat production unit process. See CN_Wheat for final values used to calculate LCI input values. | Documentation of primary values and calculations used to compile wheat production unit process. See CN_Wheat for final values used to calculate LCI input values. | Documentation of primary values and calculations used to compile wheat production unit process. See CN_Wheat for final values used to calculate LCI input values. | Documentation of primary values and calculations used to compile wheat production unit process. See CN_Wheat for final values used to calculate LCI input values. | Documentation of primary values and calculations used to compile wheat production unit process. See CN_Wheat for final values used to calculate LCI input values. | Documentation of primary values and calculations used to compile wheat production unit process. See CN_Wheat for final values used to calculate LCI input values. | Documentation of primary values and calculations used to compile wheat production unit process. See CN_Wheat for final values used to calculate LCI input values. | Documentation of primary values and calculations used to compile wheat production unit process. See CN_Wheat for final values used to calculate LCI input values. | Documentation of primary values and calculations used to compile wheat production unit process. See CN_Wheat for final values used to calculate LCI input values. | Documentation of primary values and calculations used to compile wheat production unit process. See CN_Wheat for final values used to calculate LCI input values. | Documentation of primary values and calculations used to compile wheat production unit process. See CN_Wheat for final values used to calculate LCI input values. | Documentation of primary values and calculations used to compile wheat production unit process. See CN_Wheat for final values used to calculate LCI input values. | Documentation of primary values and calculations used to compile wheat production unit process. See CN_Wheat for final values used to calculate LCI input values. | Documentation of primary values and calculations used to compile wheat production unit process. See CN_Wheat for final values used to calculate LCI input values. | Documentation of primary values and calculations used to compile wheat production unit process. See CN_Wheat for final values used to calculate LCI input values. | Documentation of primary values and calculations used to compile wheat production unit process. See CN_Wheat for final values used to calculate LCI input values. | Documentation of primary values and calculations used to compile wheat production unit process. See CN_Wheat for final values used to calculate LCI input values. | Documentation of primary values and calculations used to compile wheat production unit process. See CN_Wheat for final values used to calculate LCI input values. | Documentation of primary values and calculations used to compile wheat production unit process. See CN_Wheat for final values used to calculate LCI input values. | Documentation of primary values and calculations used to compile wheat production unit process. See CN_Wheat for final values used to calculate LCI input values. | Documentation of primary values and calculations used to compile wheat production unit process. See CN_Wheat for final values used to calculate LCI input values. | Documentation of primary values and calculations used to compile wheat production unit process. See CN_Wheat for final values used to calculate LCI input values. | Documentation of primary values and calculations used to compile wheat production unit process. See CN_Wheat for final values used to calculate LCI input values. | Documentation of primary values and calculations used to compile wheat production unit process. See CN_Wheat for final values used to calculate LCI input values. | Documentation of primary values and calculations used to compile wheat production unit process. See CN_Wheat for final values used to calculate LCI input values. | Documentation of primary values and calculations used to compile wheat production unit process. See CN_Wheat for final values used to calculate LCI input values. | Documentation of primary values and calculations used to compile wheat production unit process. See CN_Wheat for final values used to calculate LCI input values. | Documentation of primary values and calculations used to compile wheat production unit process. See CN_Wheat for final values used to calculate LCI input values. | Documentation of primary values and calculations used to compile wheat production unit process. See CN_Wheat for final values used to calculate LCI input values. | Documentation of primary values and calculations used to compile wheat production unit process. See CN_Wheat for final values used to calculate LCI input values. | Documentation of primary values and calculations used to compile wheat production unit process. See CN_Wheat for final values used to calculate LCI input values. | Documentation of primary values and calculations used to compile wheat production unit process. See CN_Wheat for final values used to calculate LCI input values. | Documentation of primary values and calculations used to compile wheat production unit process. See CN_Wheat for final values used to calculate LCI input values. | Documentation of primary values and calculations used to compile wheat production unit process. See CN_Wheat for final values used to calculate LCI input values. | Documentation of primary values and calculations used to compile wheat production unit process. See CN_Wheat for final values used to calculate LCI input values. | Documentation of primary values and calculations used to compile wheat production unit process. See CN_Wheat for final values used to calculate LCI input values. | Documentation of primary values and calculations used to compile wheat production unit process. See CN_Wheat for final values used to calculate LCI input values. | Documentation of primary values and calculations used to compile wheat production unit process. See CN_Wheat for final values used to calculate LCI input values. | Documentation of primary values and calculations used to compile wheat production unit process. See CN_Wheat for final values used to calculate LCI input values. | Documentation of primary values and calculations used to compile wheat production unit process. See CN_Wheat for final values used to calculate LCI input values. | Documentation of primary values and calculations used to compile wheat production unit process. See CN_Wheat for final values used to calculate LCI input values. | Documentation of primary values and calculations used to compile wheat production unit process. See CN_Wheat for final values used to calculate LCI input values. | Documentation of primary values and calculations used to compile wheat production unit process. See CN_Wheat for final values used to calculate LCI input values. | Documentation of primary values and calculations used to compile wheat production unit process. See CN_Wheat for final values used to calculate LCI input values. | Documentation of primary values and calculations used to compile wheat production unit process. See CN_Wheat for final values used to calculate LCI input values. | Documentation of primary values and calculations used to compile wheat production unit process. See CN_Wheat for final values used to calculate LCI input values. | Documentation of primary values and calculations used to compile wheat production unit process. See CN_Wheat for final values used to calculate LCI input values. | Documentation of primary values and calculations used to compile wheat production unit process. See CN_Wheat for final values used to calculate LCI input values. | Documentation of primary values and calculations used to compile wheat production unit process. See CN_Wheat for final values used to calculate LCI input values. | Documentation of primary values and calculations used to compile wheat production unit process. See CN_Wheat for final values used to calculate LCI input values. | Documentation of primary values and calculations used to compile wheat production unit process. See CN_Wheat for final values used to calculate LCI input values. | Documentation of primary values and calculations used to compile wheat production unit process. See CN_Wheat for final values used to calculate LCI input values. | Documentation of primary values and calculations used to compile wheat production unit process. See CN_Wheat for final values used to calculate LCI input values. | Documentation of primary values and calculations used to compile wheat production unit process. See CN_Wheat for final values used to calculate LCI input values. | Documentation of primary values and calculations used to compile wheat production unit process. See CN_Wheat for final values used to calculate LCI input values. | Documentation of primary values and calculations used to compile wheat production unit process. See CN_Wheat for final values used to calculate LCI input values. | Documentation of primary values and calculations used to compile wheat production unit process. See CN_Wheat for final values used to calculate LCI input values. | Documentation of primary values and calculations used to compile wheat production unit process. See CN_Wheat for final values used to calculate LCI input values. | Documentation of primary values and calculations used to compile wheat production unit process. See CN_Wheat for final values used to calculate LCI input values. | Documentation of primary values and calculations used to compile wheat production unit process. See CN_Wheat for final values used to calculate LCI input values. | Documentation of primary values and calculations used to compile wheat production unit process. See CN_Wheat for final values used to calculate LCI input values. | Documentation of primary values and calculations used to compile wheat production unit process. See CN_Wheat for final values used to calculate LCI input values. | Documentation of primary values and calculations used to compile wheat production unit process. See CN_Wheat for final values used to calculate LCI input values. | Documentation of primary values and calculations used to compile wheat production unit process. See CN_Wheat for final values used to calculate LCI input values. | Documentation of primary values and calculations used to compile wheat production unit process. See CN_Wheat for final values used to calculate LCI input values. | Documentation of primary values and calculations used to compile wheat production unit process. See CN_Wheat for final values used to calculate LCI input values. | Documentation of primary values and calculations used to compile wheat production unit process. See CN_Wheat for final values used to calculate LCI input values. | Documentation of primary values and calculations used to compile wheat production unit process. See CN_Wheat for final values used to calculate LCI input values. | Documentation of primary values and calculations used to compile wheat production unit process. See CN_Wheat for final values used to calculate LCI input values. | Documentation of primary values and calculations used to compile wheat production unit process. See CN_Wheat for final values used to calculate LCI input values. | Documentation of primary values and calculations used to compile wheat production unit process. See CN_Wheat for final values used to calculate LCI input values. | Documentation of primary values and calculations used to compile wheat production unit process. See CN_Wheat for final values used to calculate LCI input values. | Documentation of primary values and calculations used to compile wheat production unit process. See CN_Wheat for final values used to calculate LCI input values. | Documentation of primary values and calculations used to compile wheat production unit process. See CN_Wheat for final values used to calculate LCI input values. | Documentation of primary values and calculations used to compile wheat production unit process. See CN_Wheat for final values used to calculate LCI input values. | Documentation of primary values and calculations used to compile wheat production unit process. See CN_Wheat for final values used to calculate LCI input values. | Documentation of primary values and calculations used to compile wheat production unit process. See CN_Wheat for final values used to calculate LCI input values. | Documentation of primary values and calculations used to compile wheat production unit process. See CN_Wheat for final values used to calculate LCI input values. | Documentation of primary values and calculations used to compile wheat production unit process. See CN_Wheat for final values used to calculate LCI input values. | Documentation of primary values and calculations used to compile wheat production unit process. See CN_Wheat for final values used to calculate LCI input values. | Documentation of primary values and calculations used to compile wheat production unit process. See CN_Wheat for final values used to calculate LCI input values. | Documentation of primary values and calculations used to compile wheat production unit process. See CN_Wheat for final values used to calculate LCI input values. | Documentation of primary values and calculations used to compile wheat production unit process. See CN_Wheat for final values used to calculate LCI input values. | Documentation of primary values and calculations used to compile wheat production unit process. See CN_Wheat for final values used to calculate LCI input values. | Documentation of primary values and calculations used to compile wheat production unit process. See CN_Wheat for final values used to calculate LCI input values. | Documentation of primary values and calculations used to compile wheat production unit process. See CN_Wheat for final values used to calculate LCI input values. | Documentation of primary values and calculations used to compile wheat production unit process. See CN_Wheat for final values used to calculate LCI input values. | Documentation of primary values and calculations used to compile wheat production unit process. See CN_Wheat for final values used to calculate LCI input values. | Documentation of primary values and calculations used to compile wheat production unit process. See CN_Wheat for final values used to calculate LCI input values. | Documentation of primary values and calculations used to compile wheat production unit process. See CN_Wheat for final values used to calculate LCI input values. | Documentation of primary values and calculations used to compile wheat production unit process. See CN_Wheat for final values used to calculate LCI input values. | Documentation of primary values and calculations used to compile wheat production unit process. See CN_Wheat for final values used to calculate LCI input values. | Documentation of primary values and calculations used to compile wheat production unit process. See CN_Wheat for final values used to calculate LCI input values. | Documentation of primary values and calculations used to compile wheat production unit process. See CN_Wheat for final values used to calculate LCI input values. | Documentation of primary values and calculations used to compile wheat production unit process. See CN_Wheat for final values used to calculate LCI input values. | Documentation of primary values and calculations used to compile wheat production unit process. See CN_Wheat for final values used to calculate LCI input values. | Documentation of primary values and calculations used to compile wheat production unit process. See CN_Wheat for final values used to calculate LCI input values. | Documentation of primary values and calculations used to compile wheat production unit process. See CN_Wheat for final values used to calculate LCI input values. | Documentation of primary values and calculations used to compile wheat production unit process. See CN_Wheat for final values used to calculate LCI input values. | Documentation of primary values and calculations used to compile wheat production unit process. See CN_Wheat for final values used to calculate LCI input values. | Documentation of primary values and calculations used to compile wheat production unit process. See CN_Wheat for final values used to calculate LCI input values. | Documentation of primary values and calculations used to compile wheat production unit process. See CN_Wheat for final values used to calculate LCI input values. | Documentation of primary values and calculations used to compile wheat production unit process. See CN_Wheat for final values used to calculate LCI input values. | Documentation of primary values and calculations used to compile wheat production unit process. See CN_Wheat for final values used to calculate LCI input values. | Documentation of primary values and calculations used to compile wheat production unit process. See CN_Wheat for final values used to calculate LCI input values. | Documentation of primary values and calculations used to compile wheat production unit process. See CN_Wheat for final values used to calculate LCI input values. | Documentation of primary values and calculations used to compile wheat production unit process. See CN_Wheat for final values used to calculate LCI input values. | Documentation of primary values and calculations used to compile wheat production unit process. See CN_Wheat for final values used to calculate LCI input values. | Documentation of primary values and calculations used to compile wheat production unit process. See CN_Wheat for final values used to calculate LCI input values. | Documentation of primary values and calculations used to compile wheat production unit process. See CN_Wheat for final values used to calculate LCI input values. | Documentation of primary values and calculations used to compile wheat production unit process. See CN_Wheat for final values used to calculate LCI input values. | Documentation of primary values and calculations used to compile wheat production unit process. See CN_Wheat for final values used to calculate LCI input values. | Documentation of primary values and calculations used to compile wheat production unit process. See CN_Wheat for final values used to calculate LCI input values. | Documentation of primary values and calculations used to compile wheat production unit process. See CN_Wheat for final values used to calculate LCI input values. | Documentation of primary values and calculations used to compile wheat production unit process. See CN_Wheat for final values used to calculate LCI input values. | Documentation of primary values and calculations used to compile wheat production unit process. See CN_Wheat for final values used to calculate LCI input values. | Documentation of primary values and calculations used to compile wheat production unit process. See CN_Wheat for final values used to calculate LCI input values. | Documentation of primary values and calculations used to compile wheat production unit process. See CN_Wheat for final values used to calculate LCI input values. | Documentation of primary values and calculations used to compile wheat production unit process. See CN_Wheat for final values used to calculate LCI input values. | Documentation of primary values and calculations used to compile wheat production unit process. See CN_Wheat for final values used to calculate LCI input values. | Documentation of primary values and calculations used to compile wheat production unit process. See CN_Wheat for final values used to calculate LCI input values. | Documentation of primary values and calculations used to compile wheat production unit process. See CN_Wheat for final values used to calculate LCI input values. | Documentation of primary values and calculations used to compile wheat production unit process. See CN_Wheat for final values used to calculate LCI input values. | Documentation of primary values and calculations used to compile wheat production unit process. See CN_Wheat for final values used to calculate LCI input values. | Documentation of primary values and calculations used to compile wheat production unit process. See CN_Wheat for final values used to calculate LCI input values. | Documentation of primary values and calculations used to compile wheat production unit process. See CN_Wheat for final values used to calculate LCI input values. | Documentation of primary values and calculations used to compile wheat production unit process. See CN_Wheat for final values used to calculate LCI input values. | Documentation of primary values and calculations used to compile wheat production unit process. See CN_Wheat for final values used to calculate LCI input values. | Documentation of primary values and calculations used to compile wheat production unit process. See CN_Wheat for final values used to calculate LCI input values. | Documentation of primary values and calculations used to compile wheat production unit process. See CN_Wheat for final values used to calculate LCI input values. | Documentation of primary values and calculations used to compile wheat production unit process. See CN_Wheat for final values used to calculate LCI input values. | Documentation of primary values and calculations used to compile wheat production unit process. See CN_Wheat for final values used to calculate LCI input values. | Documentation of primary values and calculations used to compile wheat production unit process. See CN_Wheat for final values used to calculate LCI input values. | Documentation of primary values and calculations used to compile wheat production unit process. See CN_Wheat for final values used to calculate LCI input values. | Documentation of primary values and calculations used to compile wheat production unit process. See CN_Wheat for final values used to calculate LCI input values. | Documentation of primary values and calculations used to compile wheat production unit process. See CN_Wheat for final values used to calculate LCI input values. | Documentation of primary values and calculations used to compile wheat production unit process. See CN_Wheat for final values used to calculate LCI input values. | Documentation of primary values and calculations used to compile wheat production unit process. See CN_Wheat for final values used to calculate LCI input values. | Documentation of primary values and calculations used to compile wheat production unit process. See CN_Wheat for final values used to calculate LCI input values. | Documentation of primary values and calculations used to compile wheat production unit process. See CN_Wheat for final values used to calculate LCI input values. | Documentation of primary values and calculations used to compile wheat production unit process. See CN_Wheat for final values used to calculate LCI input values. | Documentation of primary values and calculations used to compile wheat production unit process. See CN_Wheat for final values used to calculate LCI input values. | Documentation of primary values and calculations used to compile wheat production unit process. See CN_Wheat for final values used to calculate LCI input values. | Documentation of primary values and calculations used to compile wheat production unit process. See CN_Wheat for final values used to calculate LCI input values. | Documentation of primary values and calculations used to compile wheat production unit process. See CN_Wheat for final values used to calculate LCI input values. | Documentation of primary values and calculations used to compile wheat production unit process. See CN_Wheat for final values used to calculate LCI input values. | Documentation of primary values and calculations used to compile wheat production unit process. See CN_Wheat for final values used to calculate LCI input values. | Documentation of primary values and calculations used to compile wheat production unit process. See CN_Wheat for final values used to calculate LCI input values. | Documentation of primary values and calculations used to compile wheat production unit process. See CN_Wheat for final values used to calculate LCI input values. | Documentation of primary values and calculations used to compile wheat production unit process. See CN_Wheat for final values used to calculate LCI input values. | Documentation of primary values and calculations used to compile wheat production unit process. See CN_Wheat for final values used to calculate LCI input values. | Documentation of primary values and calculations used to compile wheat production unit process. See CN_Wheat for final values used to calculate LCI input values. | Documentation of primary values and calculations used to compile wheat production unit process. See CN_Wheat for final values used to calculate LCI input values. | Documentation of primary values and calculations used to compile wheat production unit process. See CN_Wheat for final values used to calculate LCI input values. | Documentation of primary values and calculations used to compile wheat production unit process. See CN_Wheat for final values used to calculate LCI input values. | Documentation of primary values and calculations used to compile wheat production unit process. See CN_Wheat for final values used to calculate LCI input values. | Documentation of primary values and calculations used to compile wheat production unit process. See CN_Wheat for final values used to calculate LCI input values. | Documentation of primary values and calculations used to compile wheat production unit process. See CN_Wheat for final values used to calculate LCI input values. | Documentation of primary values and calculations used to compile wheat production unit process. See CN_Wheat for final values used to calculate LCI input values. | Documentation of primary values and calculations used to compile wheat production unit process. See CN_Wheat for final values used to calculate LCI input values. | Documentation of primary values and calculations used to compile wheat production unit process. See CN_Wheat for final values used to calculate LCI input values. | Documentation of primary values and calculations used to compile wheat production unit process. See CN_Wheat for final values used to calculate LCI input values. | Documentation of primary values and calculations used to compile wheat production unit process. See CN_Wheat for final values used to calculate LCI input values. | Documentation of primary values and calculations used to compile wheat production unit process. See CN_Wheat for final values used to calculate LCI input values. | Documentation of primary values and calculations used to compile wheat production unit process. See CN_Wheat for final values used to calculate LCI input values. | Documentation of primary values and calculations used to compile wheat production unit process. See CN_Wheat for final values used to calculate LCI input values. | Documentation of primary values and calculations used to compile wheat production unit process. See CN_Wheat for final values used to calculate LCI input values. | Documentation of primary values and calculations used to compile wheat production unit process. See CN_Wheat for final values used to calculate LCI input values. | Documentation of primary values and calculations used to compile wheat production unit process. See CN_Wheat for final values used to calculate LCI input values. | Documentation of primary values and calculations used to compile wheat production unit process. See CN_Wheat for final values used to calculate LCI input values. | Documentation of primary values and calculations used to compile wheat production unit process. See CN_Wheat for final values used to calculate LCI input values. | Documentation of primary values and calculations used to compile wheat production unit process. See CN_Wheat for final values used to calculate LCI input values. | Documentation of primary values and calculations used to compile wheat production unit process. See CN_Wheat for final values used to calculate LCI input values. | Documentation of primary values and calculations used to compile wheat production unit process. See CN_Wheat for final values used to calculate LCI input values. | Documentation of primary values and calculations used to compile wheat production unit process. See CN_Wheat for final values used to calculate LCI input values. | Documentation of primary values and calculations used to compile wheat production unit process. See CN_Wheat for final values used to calculate LCI input values. | Documentation of primary values and calculations used to compile wheat production unit process. See CN_Wheat for final values used to calculate LCI input values. | Documentation of primary values and calculations used to compile wheat production unit process. See CN_Wheat for final values used to calculate LCI input values. | Documentation of primary values and calculations used to compile wheat production unit process. See CN_Wheat for final values used to calculate LCI input values. | Documentation of primary values and calculations used to compile wheat production unit process. See CN_Wheat for final values used to calculate LCI input values. | Documentation of primary values and calculations used to compile wheat production unit process. See CN_Wheat for final values used to calculate LCI input values. | Documentation of primary values and calculations used to compile wheat production unit process. See CN_Wheat for final values used to calculate LCI input values. | Documentation of primary values and calculations used to compile wheat production unit process. See CN_Wheat for final values used to calculate LCI input values. | Documentation of primary values and calculations used to compile wheat production unit process. See CN_Wheat for final values used to calculate LCI input values. | Documentation of primary values and calculations used to compile wheat production unit process. See CN_Wheat for final values used to calculate LCI input values. | Documentation of primary values and calculations used to compile wheat production unit process. See CN_Wheat for final values used to calculate LCI input values. | Documentation of primary values and calculations used to compile wheat production unit process. See CN_Wheat for final values used to calculate LCI input values. | Documentation of primary values and calculations used to compile wheat production unit process. See CN_Wheat for final values used to calculate LCI input values. | Documentation of primary values and calculations used to compile wheat production unit process. See CN_Wheat for final values used to calculate LCI input values. | Documentation of primary values and calculations used to compile wheat production unit process. See CN_Wheat for final values used to calculate LCI input values. | Documentation of primary values and calculations used to compile wheat production unit process. See CN_Wheat for final values used to calculate LCI input values. | Documentation of primary values and calculations used to compile wheat production unit process. See CN_Wheat for final values used to calculate LCI input values. | Documentation of primary values and calculations used to compile wheat production unit process. See CN_Wheat for final values used to calculate LCI input values. | Documentation of primary values and calculations used to compile wheat production unit process. See CN_Wheat for final values used to calculate LCI input values. | Documentation of primary values and calculations used to compile wheat production unit process. See CN_Wheat for final values used to calculate LCI input values. | Documentation of primary values and calculations used to compile wheat production unit process. See CN_Wheat for final values used to calculate LCI input values. | Documentation of primary values and calculations used to compile wheat production unit process. See CN_Wheat for final values used to calculate LCI input values. | Documentation of primary values and calculations used to compile wheat production unit process. See CN_Wheat for final values used to calculate LCI input values. | Documentation of primary values and calculations used to compile wheat production unit process. See CN_Wheat for final values used to calculate LCI input values. | Documentation of primary values and calculations used to compile wheat production unit process. See CN_Wheat for final values used to calculate LCI input values. | Documentation of primary values and calculations used to compile wheat production unit process. See CN_Wheat for final values used to calculate LCI input values. | Documentation of primary values and calculations used to compile wheat production unit process. See CN_Wheat for final values used to calculate LCI input values. | Documentation of primary values and calculations used to compile wheat production unit process. See CN_Wheat for final values used to calculate LCI input values. | Documentation of primary values and calculations used to compile wheat production unit process. See CN_Wheat for final values used to calculate LCI input values. | Documentation of primary values and calculations used to compile wheat production unit process. See CN_Wheat for final values used to calculate LCI input values. | Documentation of primary values and calculations used to compile wheat production unit process. See CN_Wheat for final values used to calculate LCI input values. | Documentation of primary values and calculations used to compile wheat production unit process. See CN_Wheat for final values used to calculate LCI input values. | Documentation of primary values and calculations used to compile wheat production unit process. See CN_Wheat for final values used to calculate LCI input values. | Documentation of primary values and calculations used to compile wheat production unit process. See CN_Wheat for final values used to calculate LCI input values. | Documentation of primary values and calculations used to compile wheat production unit process. See CN_Wheat for final values used to calculate LCI input values. | Documentation of primary values and calculations used to compile wheat production unit process. See CN_Wheat for final values used to calculate LCI input values. | Documentation of primary values and calculations used to compile wheat production unit process. See CN_Wheat for final values used to calculate LCI input values. | Documentation of primary values and calculations used to compile wheat production unit process. See CN_Wheat for final values used to calculate LCI input values. | Documentation of primary values and calculations used to compile wheat production unit process. See CN_Wheat for final values used to calculate LCI input values. | Documentation of primary values and calculations used to compile wheat production unit process. See CN_Wheat for final values used to calculate LCI input values. | Documentation of primary values and calculations used to compile wheat production unit process. See CN_Wheat for final values used to calculate LCI input values. | Documentation of primary values and calculations used to compile wheat production unit process. See CN_Wheat for final values used to calculate LCI input values. | Documentation of primary values and calculations used to compile wheat production unit process. See CN_Wheat for final values used to calculate LCI input values. | Documentation of primary values and calculations used to compile wheat production unit process. See CN_Wheat for final values used to calculate LCI input values. | Documentation of primary values and calculations used to compile wheat production unit process. See CN_Wheat for final values used to calculate LCI input values. | Documentation of primary values and calculations used to compile wheat production unit process. See CN_Wheat for final values used to calculate LCI input values. | Documentation of primary values and calculations used to compile wheat production unit process. See CN_Wheat for final values used to calculate LCI input values. | Documentation of primary values and calculations used to compile wheat production unit process. See CN_Wheat for final values used to calculate LCI input values. | Documentation of primary values and calculations used to compile wheat production unit process. See CN_Wheat for final values used to calculate LCI input values. | Documentation of primary values and calculations used to compile wheat production unit process. See CN_Wheat for final values used to calculate LCI input values. | Documentation of primary values and calculations used to compile wheat production unit process. See CN_Wheat for final values used to calculate LCI input values. | Documentation of primary values and calculations used to compile wheat production unit process. See CN_Wheat for final values used to calculate LCI input values. | Documentation of primary values and calculations used to compile wheat production unit process. See CN_Wheat for final values used to calculate LCI input values. | Documentation of primary values and calculations used to compile wheat production unit process. See CN_Wheat for final values used to calculate LCI input values. | Documentation of primary values and calculations used to compile wheat production unit process. See CN_Wheat for final values used to calculate LCI input values. | Documentation of primary values and calculations used to compile wheat production unit process. See CN_Wheat for final values used to calculate LCI input values. | Documentation of primary values and calculations used to compile wheat production unit process. See CN_Wheat for final values used to calculate LCI input values. | Documentation of primary values and calculations used to compile wheat production unit process. See CN_Wheat for final values used to calculate LCI input values. | Documentation of primary values and calculations used to compile wheat production unit process. See CN_Wheat for final values used to calculate LCI input values. | Documentation of primary values and calculations used to compile wheat production unit process. See CN_Wheat for final values used to calculate LCI input values. | Documentation of primary values and calculations used to compile wheat production unit process. See CN_Wheat for final values used to calculate LCI input values. | Documentation of primary values and calculations used to compile wheat production unit process. See CN_Wheat for final values used to calculate LCI input values. | Documentation of primary values and calculations used to compile wheat production unit process. See CN_Wheat for final values used to calculate LCI input values. | Documentation of primary values and calculations used to compile wheat production unit process. See CN_Wheat for final values used to calculate LCI input values. | Documentation of primary values and calculations used to compile wheat production unit process. See CN_Wheat for final values used to calculate LCI input values. | Documentation of primary values and calculations used to compile wheat production unit process. See CN_Wheat for final values used to calculate LCI input values. | Documentation of primary values and calculations used to compile wheat production unit process. See CN_Wheat for final values used to calculate LCI input values. | Documentation of primary values and calculations used to compile wheat production unit process. See CN_Wheat for final values used to calculate LCI input values. | Documentation of primary values and calculations used to compile wheat production unit process. See CN_Wheat for final values used to calculate LCI input values. | Documentation of primary values and calculations used to compile wheat production unit process. See CN_Wheat for final values used to calculate LCI input values. | Documentation of primary values and calculations used to compile wheat production unit process. See CN_Wheat for final values used to calculate LCI input values. | Documentation of primary values and calculations used to compile wheat production unit process. See CN_Wheat for final values used to calculate LCI input values. | Documentation of primary values and calculations used to compile wheat production unit process. See CN_Wheat for final values used to calculate LCI input values. | Documentation of primary values and calculations used to compile wheat production unit process. See CN_Wheat for final values used to calculate LCI input values. | Documentation of primary values and calculations used to compile wheat production unit process. See CN_Wheat for final values used to calculate LCI input values. | Documentation of primary values and calculations used to compile wheat production unit process. See CN_Wheat for final values used to calculate LCI input values. | Documentation of primary values and calculations used to compile wheat production unit process. See CN_Wheat for final values used to calculate LCI input values. | Documentation of primary values and calculations used to compile wheat production unit process. See CN_Wheat for final values used to calculate LCI input values. | Documentation of primary values and calculations used to compile wheat production unit process. See CN_Wheat for final values used to calculate LCI input values. | Documentation of primary values and calculations used to compile wheat production unit process. See CN_Wheat for final values used to calculate LCI input values. | Documentation of primary values and calculations used to compile wheat production unit process. See CN_Wheat for final values used to calculate LCI input values. | Documentation of primary values and calculations used to compile wheat production unit process. See CN_Wheat for final values used to calculate LCI input values. | Documentation of primary values and calculations used to compile wheat production unit process. See CN_Wheat for final values used to calculate LCI input values. | Documentation of primary values and calculations used to compile wheat production unit process. See CN_Wheat for final values used to calculate LCI input values. | Documentation of primary values and calculations used to compile wheat production unit process. See CN_Wheat for final values used to calculate LCI input values. | Documentation of primary values and calculations used to compile wheat production unit process. See CN_Wheat for final values used to calculate LCI input values. | Documentation of primary values and calculations used to compile wheat production unit process. See CN_Wheat for final values used to calculate LCI input values. | Documentation of primary values and calculations used to compile wheat production unit process. See CN_Wheat for final values used to calculate LCI input values. | Documentation of primary values and calculations used to compile wheat production unit process. See CN_Wheat for final values used to calculate LCI input values. | Documentation of primary values and calculations used to compile wheat production unit process. See CN_Wheat for final values used to calculate LCI input values. | Documentation of primary values and calculations used to compile wheat production unit process. See CN_Wheat for final values used to calculate LCI input values. | Documentation of primary values and calculations used to compile wheat production unit process. See CN_Wheat for final values used to calculate LCI input values. | Documentation of primary values and calculations used to compile wheat production unit process. See CN_Wheat for final values used to calculate LCI input values. | Documentation of primary values and calculations used to compile wheat production unit process. See CN_Wheat for final values used to calculate LCI input values. | Documentation of primary values and calculations used to compile wheat production unit process. See CN_Wheat for final values used to calculate LCI input values. | Documentation of primary values and calculations used to compile wheat production unit process. See CN_Wheat for final values used to calculate LCI input values. | Documentation of primary values and calculations used to compile wheat production unit process. See CN_Wheat for final values used to calculate LCI input values. | Documentation of primary values and calculations used to compile wheat production unit process. See CN_Wheat for final values used to calculate LCI input values. | Documentation of primary values and calculations used to compile wheat production unit process. See CN_Wheat for final values used to calculate LCI input values. | Documentation of primary values and calculations used to compile wheat production unit process. See CN_Wheat for final values used to calculate LCI input values. | Documentation of primary values and calculations used to compile wheat production unit process. See CN_Wheat for final values used to calculate LCI input values. | Documentation of primary values and calculations used to compile wheat production unit process. See CN_Wheat for final values used to calculate LCI input values.
| Description | Value | Units | Year | Source | Standard Value | Units | Note
| Annual Maize Production | 205614100 | metric tons | 2013 | FAOSTAT Date: Thu Jul 30 23:53:28 CEST 2015, http://faostat3.fao.org/download/Q/QC/E
| Area of Maize Production | 35029820 | ha
| Yield | 5869.6876 | kg/ha |  | FAOSTAT Date: Thu Jul 30 23:53:28 CEST 2015, http://faostat3.fao.org/download/Q/QC/E
| Seed | 45.4 | kg/ha |  | FAO LEAP database | 0.011274 | kg/kg Maize | rainfed, China specific
| Manure | 40.9 | kg-N/ha |  | FAO LEAP database | 0.010157 | kg/kg Maize | rainfed, China specific
| Total Synthetic Nitrogen | 274.6 | kg-N/ha |  | FAO LEAP database | 0.068191 | kg/kg Maize | rainfed, China specific
| Total Nitrogen | 315.5 | kg-N/ha |  | FAO LEAP database | 0.078348 | kg/kg Maize | rainfed, China specific
| Ammonia Nitrate | 2.746 | kg-N/ha |  | FAO LEAP database | 0.00068191 | kg/kg Maize | rainfed, China specific
| Ammonia Phosphate | 8.238 | kg-N/ha |  | FAO LEAP database | 0.0020457 | kg/kg Maize | rainfed, China specific
| Ammonium Sulfate | 30.206 | kg-N/ha |  | FAO LEAP database | 0.0075011 | kg/kg Maize | rainfed, China specific
| Urea | 214.188 | kg-N/ha |  | FAO LEAP database | 0.053189 | kg/kg Maize | rainfed, China specific
| NPK | 19.222 | kg-N/ha |  | FAO LEAP database | 0.0047734 | kg/kg Maize | rainfed, China specific
| Phosphorus | 96.9 | kg P205/ha |  | FAO LEAP database | 0.024063 | kg/kg Maize | rainfed, China specific
| Potassium | 38.8 | kg K20/ha |  | FAO LEAP database | 0.0096352 | kg/kg Maize | rainfed, China specific
| Pesticides | 17.8 | kg ai/ha |  | FAO LEAP database | 0.0044203 | kg/kg Maize | rainfed, China specific
| Ploughing | 1 | frequency |  | FAO LEAP database | <n.a.> |  | rainfed, China specific
| seedbed prep | 1 |  |  | FAO LEAP database | <n.a.> |  | rainfed, China specific
| sowing/planting | 1 |  |  | FAO LEAP database | <n.a.> |  | rainfed, China specific
| organic fertilizer application (manure) | 1 |  |  | FAO LEAP database | <n.a.> |  | rainfed, China specific
| synthetic fertilizer application | 1 |  |  | FAO LEAP database | <n.a.> |  | rainfed, China specific
| Pesticide spraying, manual | 1 |  |  | FAO LEAP database | <n.a.> |  | rainfed, China specific
| weeding, manual | 1 |  |  | FAO LEAP database | <n.a.> |  | rainfed, China specific
| harvesting, manual | 1 |  |  | FAO LEAP database | <n.a.> |  | rainfed, China specific
| N20 | 0.4128 | kg CO2-eq/kg crop |  | FAO LEAP database | 0.0013852 | kg/kg Maize | rainfed, China specific
| Yield | 4026.9 | kg DM/ha |  | FAO LEAP database | <n.a.> |  | rainfed, China specific
| Residue/crop ratio | 1.6614 | ratio |  | FAO LEAP database | 1.6614 | kg/kg Maize | rainfed, China specific
| Yield | 5004.7 | kg DM/ha |  | FAO LEAP database | <n.a.> |  | irrigated, China specific
| Residue/crop ratio | 1.6253 | kg DM/ha |  | FAO LEAP database | <n.a.> |  | irrigated, China specific
| Seed | 0.65772 | kg/1000 kg | 2010 | Franklin Library | 0.00065772 | kg/kg Maize | US and Canada
| Nitrogen Fertilizer | 18.5 | kg/1000 kg | 2010 | Franklin Library | 0.0185 | kg/kg Maize | US and Canada
| Phosphate Fertilizer | 6.9 | kg/1000 kg | 2010 | Franklin Library | 0.0069 | kg/kg Maize | US and Canada
| Potash | 8.5 | kg/1000 kg | 2010 | Franklin Library | 0.0085 | kg/kg Maize | US and Canada
| Lime | 2.2 | kg/1000 kg | 2010 | Franklin Library | 0.0022 | kg/kg Maize | US and Canada
| Natural gas, at boiler | 1.7836 | m3/1000 kg | 2010 | Franklin Library |  |  | US and Canada
| gas | 3.67 | l/1000 kg | 2010 | Franklin Library | 0.0030534 | kg/kg Maize | US and Canada
| diesel, at industrial equipment | 10.26 | l/1000 kg | 2010 | Franklin Library | 0.0085363 | kg/kg Maize | US and Canada
| LPG, at industrial boiler | 7.5943 | l/1000 kg | 2010 | Franklin Library | 0.0038731 | kg/kg Maize | US and Canada
| electricity | 24.29 | kwh/1000 kg | 2010 | Franklin Library |  |  | US and Canada
| Nitrogen, to water | 1.18 | kg/1000 kg | 2010 | Franklin Library | 0.0052257 | kg/kg Maize | US and Canada
| Phosphate, to water | 0.27 | kg/1000 kg | 2010 | Franklin Library | 0.00027 | kg/kg Maize | US and Canada
| Nitrogen | 263 | kg/ha |  | Wang et al. 2014 | 0.044806 | kg/kg Maize | China
| Nitrogen | 158 | kg/ha |  | Wang et al. 2014 | 0.026918 | kg/kg Maize | Suggests nitrogen application could be reduced to this level without suffering yield losses.
| P2O5 | 75 | kg/ha |  | Wang et al. 2014 | 0.012778 | kg/kg Maize | low application
| P2O5 | 150 | kg/ha |  | Wang et al. 2014 | 0.025555 | kg/kg Maize | high application
| K2O | 75 | kg/ha |  | Wang et al. 2014 | 0.012778 | kg/kg Maize | low application
| K2O | 150 | kg/ha |  | Wang et al. 2014 | 0.025555 | kg/kg Maize | high application
| N2O | 1.8859 | kg/ha |  | Wang et al. 2014 | 0.0003213 | kg/kg Maize
| N2O | 3.4674 | kg/ha |  | Wang et al. 2014 | 0.00059074 | kg/kg Maize
| N2O | 4.7017 | kg/ha |  | Wang et al. 2014 | 0.00080101 | kg/kg Maize
| NO3 | 87.2193 | kg/ha |  | Wang et al. 2014 | 0.014859 | kg/kg Maize
| NO3 | 234.0245 | kg/ha |  | Wang et al. 2014 | 0.03987 | kg/kg Maize
| NO3 | 383.3413 | kg/ha |  | Wang et al. 2014 | 0.065309 | kg/kg Maize
| NH3 | 47.6243 | kg/ha |  | Wang et al. 2014 | 0.0081136 | kg/kg Maize
| NH3 | 78.2243 | kg/ha |  | Wang et al. 2014 | 0.013327 | kg/kg Maize
| NH3 | 93.5243 | kg/ha |  | Wang et al. 2014 | 0.015933 | kg/kg Maize
| Yield | 5652.9179 | kg/ha |  | Hu et al. 2013
| Nitrogen Fertilizer | 125.4504 | kg/ha | 2010/11 | Heffer 2013
| Phosphorous | 45.657 | kg/ha | 2010/11 | Heffer 2013
| Potassium | 13.2448 | kg/ha | 2010/11 | Heffer 2013
| Residue, burnt | 35046445 | tonnes | 2012 | FAO STAT 2016
| Irrigation Rates | 3 | mm |  |  | 30000 | kg/ha | Beijing
| Irrigation Rates | 36 | mm |  |  | 360000 | kg/ha | Songliao
| Irrigation Rates | 167 | mm |  |  | 1670000 | kg/ha | Huang
| Irrigation Rates | 115 | mm |  |  | 1150000 | kg/ha | Huai
| Irrigation Rates | 62 | mm |  |  | 620000 | kg/ha | Hai
| Irrigation Rates | 117 | mm |  |  | 1170000 | kg/ha | Chang
Province Level Corn Production
| Province | Corn Acreage( 1000 ha) | Total Acreage (1000 ha) | Corn Acreage (%) | Corn Production (1000 t) | Percent total corn production | Yield (t/ha) | Growing Season | Irrigation | Rotation | Mechanization | Land Allocation | Weighted contribution to Land Allocation | Precent of Listed Province Production
| Heilongjiang | 4587 | 12223 | 0.38 | 26758 | 13.88% | 5.3 | 180 | No | 50% just corn, 40% corn-soy | High | 0.75 | 0.1041 | 16.7%
| Jilin | 3134 | 5222 | 0.6 | 23390 | 12.13% | 6.7 | 180 | No | 50% just corn, 40% corn-soy | High | 0.75 | 0.090997 | 14.59%
| Hebei | 3036 | 8774 | 0.35 | 16396 | 8.505% | 5.1 | 105 | No | corn-wheat | High | 0.5 | 0.042525 | 10.23%
| Henan | 3025 | 14259 | 0.21 | 16965 | 8.8% | 5.6 | 105 | No | corn-wheat | High | 0.5 | 0.044001 | 10.59%
| Shandong | 2996 | 10865 | 0.28 | 19787 | 10.26% | 6.6 | 105 | No | corn-wheat | High | 0.5 | 0.05132 | 12.35%
| Inner Mongolia | 2670 | 7110 | 0.38 | 16321 | 8.466% | 5.8 | 180 | Yes | 50% just corn, 40% corn-soy | High | 0.75 | 0.063496 | 10.18%
| Liaoning | 2135 | 4146 | 0.52 | 13603 | 7.056% | 5.6 | 180 | No | 50% just corn, 40% corn-soy | High | 0.75 | 0.052921 | 8.487%
| Shanxi | 1647 | 3797 | 0.43 | 8546 | 4.433% | 4.9 | 105 | No | corn-wheat | High | 0.5 | 0.022165 | 5.332%
| Yunnan | 1409 | 6668 | 0.21 | 5982 | 3.103% | 4.2 | 120 | No | various rotations | Less | 0.44433 | 0.013788 | 3.732%
| Sichuan | 1363 | 9566 | 0.14 | 7016 | 3.639% | 5 | 120 | No | various rotations | Less | 0.44433 | 0.016171 | 4.378%
| Shaanxi | 1178 | 4181 | 0.28 | 5507 | 2.857% | 4.6 | 120 | No | various rotations | Less | 0.44433 | 0.012693 | 3.436%
| Sub-total | 27179 | 86810 | 0.31 | 160271 | 83.14%
| China-Total | 33542 | 162283 | 0.21 | 192781 | 100%
[6 empty] | Weighted Average Yield | 5.6529
Nitrogen Emissions from Field Application
kg/ha
| Nitrogen Application | N2O | NO3 | NH3
| 274.6 | 3.7088 | 260.9858 | 81.6049 |  | From Wang et al. 2014
| 263 | 3.4674 | 234.0245 | 78.2243
| 158 | 1.8859 | 87.2193 | 47.6243
| 125.4504 | 1.5615 | 64.2293 | 38.1384
| 217 | 2.6555 | 151.8701 | 64.8186
| 186 | 2.2185 | 113.4799 | 55.7843
| 192 | 2.297 | 120.0641 | 57.5329
| 250 | 3.2156 | 207.105 | 74.4357
| 178 | 2.1179 | 105.2592 | 53.4529
| 218 | 2.6709 | 153.3045 | 65.11
Source: Wang et al. 2014
Original Energy data combined for inclusion in LCI
| Flow Name | Amount | Amount, Max | Amount, Min | Unit | Source (amount or min, max)
| Diesel | 0.38802 | 0.49511 | 0.33967 | MJ | FAOSTAT 2016
| Gasoline | 0.057714 | 0.073643 | 0.050523 | MJ | FAOSTAT 2016
| Natural Gas | 0.0016211 | 0.0020685 | 0.0014191 | MJ | FAOSTAT 2016
| LPG | 0.0020456 | 0.0026101 | 0.0017907 | MJ | FAOSTAT 2016
| Fuel Oil | 0.00051869 | 0.00066185 | 0.00045406 | MJ | FAOSTAT 2016
| Electricity | 0.24632 | 0.3143 | 0.21563 | MJ | FAOSTAT 2016
| Hard Coal | 0.3079 | 0.39288 | 0.26953 | MJ | FAOSTAT 2016
openLCA unit process
| natural gas, burned in boiler fan burner non-modulating <100kW | 0.0036666 | 0.0046786 | 0.0032098 | MJ | calculated
| hard coal, burned in industrial furnace 1-10MW | 0.3079 | 0.39288 | 0.26953 | MJ | calculated
| heavy fuel oil, burned in industrial furnace 1MW, non-modulating | 0.44625 | 0.56942 | 0.39065 | MJ | calculated
| Electricity; grid scenarios; at consumer; production mix | 0.24632 | 0.3143 | 0.21563 | MJ | calculated

## CN_Residue
Crop Residue and Yield Calculations - China
Table: Estimate of ag and forestry residue in China (1998)
| Residue Type | Straw | Wood residue | Rice Husk | Bagasse | Total
| Total Quantity (Mt) | 655.9 | 110.6 | 42.1 | 21.2 | 829.8
| LHV (GJ/t) | 14.5 | 15.5 | 13.3 | 19.4 | -
| Energy Value (PJ) | 9511 | 1714 | 560 | 411 | 12196
Source: JingJing et al. 1998
Crop Residue Production Calculations
| Parameter | Straw | Rice Husk | Bagasse
| Acres Harvested (1998)-1000 ha | 92116.95 | 31213.8 | 1401.15
| Acres Harvested (2012)-1000 ha | 93099.12 | 30137.12 | 1794.66
| Ag Output (1998)-10000 tons | 45624.67 | 19871.31 | 8343.81
| Ag Output (2012)-10000 tons | 54097.15 | 20423.49 | 12311.39
| Average Yield, 1998 (10000 ton/1000 ha) | 0.49529 | 0.63662 | 5.955
| Average Yield, 2012 (10000 ton/1000 ha) | 0.58107 | 0.67769 | 6.86
| Residue Yield Factor (Mt/1000 ha) | 0.0071203 | 0.0013488 | 0.01513
| 2012 Residue | 662.8933 | 40.6478 | 27.154
| Residue to Crop ratio (1998) | 1.4376 | 0.21186 | 0.25408
| Residue to Crop ratio (2012) | 1.2254 | 0.19902 | 0.22056
| Residue Yield Factor (Mt/10000 tons) | 0.014376 | 0.0021186 | 0.0025408
| 2012 Residue | 777.7003 | 43.2699 | 31.2808
| Residue to Crop ratio (1998) | 1.4376 | 0.21186 | 0.25408
| Residue to Crop ratio (2012) | 1.4376 | 0.21186 | 0.25408
| Average Residue to Crop Ratio (2012) | 1.3315 | 0.20544 | 0.23732
Annual Crop Residue Production - China
| Crop | Residue Ratio1 | 2012 Crop production (10,000 ton) | Residue (Mt) | Relative Fraction of Production | Relative fraction of Residue
| Wheat-straw | 1 | 12102.36 | 121.0236 | 16.33% | 12.65% | from Zhenhong 2001
| Rice-straw | 1 | 20423.59 | 204.2359 | 27.56% | 21.34%
| rice-husk | 0.20544 | 20423.59 | 41.959 | 27.56% | 4.384%
| Corn-stover | 2 | 20561.41 | 411.2282 | 27.74% | 42.97%
| Soybean-straw | 1.5 | 1301.09 | 19.5163 | 1.756% | 2.039%
| Tuber-straw | 1 | 3292.78 | 32.9278 | 4.443% | 3.44%
| Cotton-straw | 3 | 683.5975 | 20.5079 | 0.9224% | 2.143%
| Oil-crop-straw | 2 | 3436.77 | 68.7354 | 4.637% | 7.182%
| Sugarcane-bagasse | 0.3 | 12311.39 | 36.9342 | 16.61% | 3.859%
| Total |  | 74112.9875 | 957.0684 |  |  | from JingJing et al. 1998
Sources: 1 Zhenhong 2001
Calculation of Weighting Factors for National Average Unit Process - China
| Crop | Residue Ratio | 2012 Crop production (10,000 ton) | Residue (Mt) | Weighting Factor For National Average Unit Process
| Wheat-straw | 1 | 12102.36 | 121.0236 | 0.16433
| Rice-straw | 1 | 20423.59 | 204.2359 | 0.27731
| Corn-stover | 2 | 20561.41 | 411.2282 | 0.55836

## CN_Ag_Output
Data on Chinese Agricultural Output and National Agricultural Input data from Chinese National Bureau of Statistics and FAO
Chinese Crop Production (1990-2013)
| Crop Type | Detailed Crop Type | 2013 | Production, 2012 (10,000 tonnes) | Percent of Total Agricultural Production 2012 | 2012 (tonnes) | 1998 | 1997 | 1996 | 1995 | 1994 | 1993 | 1992 | 1991 | 1990
| Output of Cereal(10000 tons) |  | 55,269.21 | 53934.68 | 36.45% | 539346800 | 45624.72 | 44,349.30 | 45,127.10 | 41,611.60 | 39,389.10 | 40,517.40 | 40,169.60 | 39,566.30
| Output of Rice(10000 tons) |  | 20,361.22 | 20423.59 | 13.8% | 204235900 | 19871.3 | 20,073.48 | 19,510.27 | 18,522.60 | 17,593.30 | 17,751.40 | 18,622.20 | 18,381.30 | 18,933.10
|  | Output of Early Rice(10000 tons) | 3,413.50 | 3329 | 2.25% | 33290000 | 4052.3 | 4,577.62 | 4,398.20 | 4,222.00 | 4,086.20 | 4,115.10 | 4,648.70 | 4,624.90 | 5,057.50
|  | Output of Middle-season Rice and Single-Cropping Late Rice(10000 tons) |  | 13356.86 | 9.026% | 133568600 | 10955.37 | 10,502.26 | 9,969.97 | 8,392.44 | 8,064.00 | 7,899.70 | 9,096.80 | 8,665.90 | 8,884.10
|  | Output of Double-Cropping Late Rice(10000 tons) |  | 3737.63 | 2.526% | 37376300 | 4863.64 | 4,993.60 | 5,142.10 | 5,908.30 | 5,443.10 | 5,736.70 | 4,876.70 | 5,090.50 | 4,991.60
| Output of Wheat(10000 tons) |  | 12,192.64 | 12102.36 | 8.178% | 121023600 | 10972.6 | 12,328.90 | 11,056.90 | 10,220.70 | 9,929.70 | 10,639.00 | 10,158.70 | 9,595.30 | 9,822.90
|  | Output of Winter Wheat(10000 tons) |  | 11437.13 | 7.728% | 114371300 | 9859.51 | 11,083.45 | 9,794.71 | 9,168.90 | 8,916.22 | 9,374.60 | 8,840.20 | 8,368.00 | 8,522.40
|  | Output of Spring Wheat(10000 tons) |  | 665.19 | 0.4495% | 6651900 | 1113.1 | 1,245.40 | 1,262.20 | 1,051.90 | 1,013.68 | 1,264.40 | 1,318.50 | 1,227.30 | 1,300.60
| Output of Corn(10000 tons) |  | 21,848.90 | 20561.41 | 13.89% | 205614100 | 13295.4 | 10,430.87 | 12,747.10 | 11,198.60 | 9,927.50 | 10,270.40 | 9,538.30 | 9,877.30 | 9,681.90
| Output of Millet(10000 tons) |  |  | 179.55 | 0.1213% | 1795500 | 312.02 | 231.20 | 357.30 | 301.90 | 369.60 | 399.90 | 331.70 | 342.40 | 457.50
| Output of Jowar(10000 tons) |  |  | 255.55 | 0.1727% | 2555500 | 408.57 | 363.82 | 567.49 | 475.60 | 633.30 | 551.10 | 467.10 | 494.30 | 567.60
| Output of Other Cereal(10000 tons) |  |  | 412.25 | 0.2786% | 4122500 | 764.76 | 921.07 | 888.20
| Output of Barley(10000 tons) |  |  | 162.58 | 0.1099% | 1625800
| Output of Beans(10000 tons) |  | 1,595.27 | 1730.53 | 1.169% | 17305300 | 2000.6 | 1,875.50 | 1,790.30 | 1,787.50 | 2,095.60 | 1,950.40 | 1,252.00 | 1,247.10
|  | Output of Mung(10000 tons) |  | 86.66 | 0.05856% | 866600
|  | Output of Red Bean(10000 tons) |  | 27.36 | 0.01849% | 273600
|  | Output of Soja(10000 tons) |  | 1301.09 | 0.8792% | 13010900 | 1515.18 | 1,473.15 | 1,322.42 | 1,350.20 | 1,599.90 | 1,530.70 | 1,030.40 | 971.30 | 1,100.00
| Output of Tubers(10000 tons) |  | 3,329.35 | 3292.78 | 2.225% | 32927800 | 3604.21 | 3,192.29 | 3,536.00 | 3,262.60 | 3,025.40 | 3,181.10 | 2,844.20 | 2,715.90 | 2,743.30
|  | Output of Potato(10000 tons) |  | 1855.25 | 1.254% | 18552500 | 1125.16 | 1,145.27 | 1,060.84 | 914.40 | 875.91 | 920.80 | 759.00 | 608.10 | 648.40
| Output of Cotton(10000 tons) |  | 629.8989 | 683.5975 | 0.4619% | 6835975 | 450.1029 | 460.2724 | 420.3274 | 476.7521 | 434.0980 | 373.9325 | 450.8392 | 567.5024 | 450.7738
| Output of Oil-bearing Crops(10000 tons) |  | 3,516.99 | 3436.77 | 2.322% | 34367700 | 2313.86 | 2,157.38 | 2,210.61 | 2,250.34 | 1,989.59 | 1,803.94 | 1,641.15 | 1,638.31 | 1,613.16
|  | Output of Peanuts(10000 tons) | 1,697.22 | 1669.16 | 1.128% | 16691600 | 1188.62 | 964.79 | 1,013.85 | 1,023.46 | 968.22 | 842.11 | 595.33 | 630.33 | 636.85
|  | Output of Rapeseeds(10000 tons) | 1,445.82 | 1400.73 | 0.9465% | 14007300 | 830.1 | 957.76 | 920.11 | 977.71 | 749.19 | 693.94 | 765.31 | 743.62 | 695.81
|  | Output of Sesame(10000 tons) | 62.35 | 63.94 | 0.04321% | 639400 | 65.61 | 56.58 | 57.54 | 58.27 | 54.75 | 56.29 | 51.63 | 43.50 | 46.93
|  | Output of Helianthus(10000 tons) |  | 232.27 | 0.157% | 2322700 | 146.51 | 117.61 | 132.31 | 126.95 | 136.74 | 128.23 | 147.30 | 142.20 | 133.87
|  | Output of Benne(10000 tons) |  | 39.05 | 0.02639% | 390500 | 52.34 | 39.32 | 55.34 | 36.38 | 51.14 | 49.60 | 51.97 | 51.46 | 53.51
| Output of Fiber Crops(10000 tons) |  | 13,746.07 | 38.23 | 0.02583% | 382300 | 9790.41 | 9,386.47 | 8,360.24 | 7,940.14 | 7,345.24 | 7,624.20 | 8,807.98 | 8,418.74 | 7,214.47
|  | Output of Jute and Ambary Hemp(10000 tons) | 22.94 | 26.12 | 0.01765% | 261200 | 49.5 | 74.87 | 79.50 | 89.70 | 74.73 | 96.00 | 93.83 | 88.45 | 109.73
|  | Output of Flax(10000 tons) | 6.12 | 6.85 | 0.004629% | 68500 | 24.8 | 42.95 | 36.49 | 37.12 | 35.49 | 67.16 | 61.89 | 51.30 | 72.61
|  | Output of Hemp(10000 tons) |  | 3.81 | 0.002575% | 38100 | 10.02 | 15.38 | 26.54 | 35.24 | 25.03 | 18.77 | 22.62 | 28.89 | 24.16
|  | Output of Ramee(10000 tons) |  | 1.45 | 0.0009798% | 14500 | 1.69 | 1.92 | 2.06 | 2.24 | 2.20 | 2.73 | 2.44 | 1.80 | 3.15
| Output of Sugar Crops(10000 tons) |  |  | 13485.43 | 9.112% | 134854300 | 12.23 | 13.66 | 14.06 | 14.71 | 11.64 | 6.76 | 6.12 | 5.82 | 8.91
|  | Output of Sugarcane(10000 tons) | 12,820.15 | 12311.39 | 8.319% | 123113900 | 8343.81 | 7,889.68 | 6,818.70 | 6,541.74 | 6,092.68 | 6,419.38 | 7,301.07 | 6,789.80 | 5,762.01
|  | Output of Beetroots(10000 tons) | 925.98 | 1174.04 | 0.7933% | 11740400 | 1446.61 | 1,496.79 | 1,541.55 | 1,398.40 | 1,252.56 | 1,204.82 | 1,506.91 | 1,628.94 | 1,452.45
| Output of Tobacco(10000 tons) |  | 337.37 | 340.65 | 0.2302% | 3406500 | 236.4 | 425.12 | 323.40 | 231.42 | 223.80 | 345.15 | 349.86 | 303.12 | 262.71
|  | Output of Flue-cured Tobacco(10000 tons) | 314.85 | 312.62 | 0.2112% | 3126200 | 208.85 | 390.79 | 294.57 | 207.22 | 194.05 | 303.60 | 311.89 | 267.03 | 225.89
| Output of Vegetables(10000 tons) |  | 73,511.99 | 70883.06 | 47.9% | 708830600 | 38491.93 | 35,962.39 | 30,123.09 | 25,726.71
| Total Output |  |  | 147988.3075 | 100%
Source: 1 NBS 2016
(Summary of Above Data)
| Crop | Percentage of Total Agricultural Output
| Rice | 13.8%
| Wheat | 8.178%
| Corn | 13.89%
| Other Cereals | 0.6824%
| Beans | 1.169%
| Tubers | 2.225%
| Cotton | 0.4619%
| Oil-crops | 2.322%
| Fiber-crops | 0.02583%
| Sugarcane | 8.319%
| Vegetables & other | 47.9%
| Parameter | Value | Units | Note
| diesel consumption | 574222 | TJ
| gasoline consumption | 85410 | TJ
| natural gas consumption | 2399 | TJ
| liquified petroleum gas | 3027.2 | TJ
| residual fuel oil consumption | 767.6 | TJ
| electricity | 364525.2 | TJ
| hard coal | 455653.8 | TJ
| Manure, applied | 5656546.0136 | tonne
| Manure N2O emissions | 126.666 | Gg N2O
| Synthetic Fertilizer Consumption | 38262585 | tonne
| N2O emissions, synthetic fertilizer | 796.6817 | Gg N2O
(calculated)
| Parameter | Value | Units | Note
| Diesel | 0.38802 | MJ/kg crops
| Gasoline | 0.057714 | MJ/kg crops
| Natural Gas | 0.0016211 | MJ/kg crops
| LPG | 0.0020456 | MJ/kg crops
| Fuel Oil | 0.00051869 | MJ/kg crops
| Electricity | 0.24632 | MJ/kg crops
| Hard Coal | 0.3079 | MJ/kg crops
| Total Energy | 1.0041 | MJ/kg crops
| N2O emissions factor, manure application | 8.5592e-05 | kg-N2O/kg crops | includes both direct and indirect.
| N2O emissions factor, synthetic fertilizer | 0.00053834 | kg-N2O/kg crops | includes both direct and indirect.
| Total N2O emissions | 0.00062393 | kg-N2O/kg crops | includes both direct and indirect.
Source:(FAOStat National Ag Data-Applies to all of India and all crops)

## CN_Ag_Acreage
Data on Chinese Agricultural Acreage by Crop
Crop rows highlighted in yellow are assumed to be the major straw (biomass) producers.
Crop Acreage - China (units: 1,000 hectares)
| Crop Type | Detailed Crop Type | 2013 | 2012 | 2011 | 2010 | 2009 | 2008 |  | 2007 | 2006 | 2005 | 2004 | 2003 | 2002 | 2001 | 2000 | 1999 | 1998 | 1997 | 1996 | 1995 | 1994 | 1993 | 1992 | 1991 | 1990
| Total Sown Areas of Farm Crops(1000 hectares) |  | 164626.93 | 163415.67 | 162283.22 | 160674.81 | 158613.55 | 156265.7 | 154808.6 | 153463.93 | 152149 | 155487.73 | 153552.55 | 152414.96 | 154635.51 | 155707.86 | 156299.85 | 156372.81 | 155705.7 | 153969.2 | 152380.6 | 149879.3 | 148240.6 | 147740.7 | 149007.1 | 149585.8 | 148362.27
| Sown Area of Cereal(1000 hectares) |  | 93768.65 | 92612.43 | 91015.83 | 89850.61 | 88401.08 | 86247.83 | 85776.73 | 85776.74 | 84931 | 81873.91 | 79350.37 | 76810.1 | 81466.27 | 82595.59 | 85264.23 | 91616.74 | 92116.96 | 91963.5 | 92207.45 | 89309.6 | 87537.4 | 88911.9 | 92520 | 94073
| Sown Area of Rice(1000 hectares) |  | 30311.75 | 30137.11 | 30057.04 | 29873.36 | 29626.92 | 29241.07 | 1344.67 | 28918.81 | 28937.89 | 28847.18 | 28378.8 | 26507.83 | 28201.6 | 28812.38 | 29961.72 | 31283.49 | 31213.8 | 31764.87 | 31405.6 | 30744.1 | 30171.4 | 30355.2 | 32090.2 | 32590 | 33064.47
|  | Sown Area of Early Rice | 5804.4 | 5764.9 | 5749.53 | 5795.85 | 5870.08 | 5707.88 | Sown Area of Early Rice | 5742.38 | 5887.88 | 6028.04 | 5946.54 | 5590.21 | 5872.73 | 6388.42 | 6819.73 | 7575.25 | 7808.1 | 8160.86 | 8283.92 | 8199.4 | 8001.6 | 7999.1 | 8768.3 | 9132.47 | 9417.67
|  | Sown Area of Middle-season Rice and Single-Cropping Late Rice |  | 18018.75 | 18100.46 | 17852.81 | 17527.23 | 17422.71 | Sown Area of Middle-season Rice and Single-Cropping Late Rice | 17138.19 | 16840.03 | 16272.16 | 16067.98 | 14881.01 | 15764.19 | 15370.36 | 15572.91 | 15300.27 | 14962.16 | 14653.45 | 14077.75 | 12455.81 | 12461.9 | 12143.9 | 14177.9 | 13824.07 | 13807.8
|  | Sown Area of Double-Cropping Late Rice |  | 6353.47 | 6207.04 | 6224.7 | 6229.6 | 6110.48 | Sown Area of Double-Cropping Late Rice | 6038.24 | 6209.98 | 6546.98 | 6364.31 | 6036.61 | 6564.62 | 7053.6 | 7569.08 | 8407.97 | 8443.54 | 8950.56 | 9045.1 | 10088.87 | 9707.9 | 10212.4 | 9144 | 9633.33 | 9838.7
| Sown Area of Wheat(1000 hectares) |  | 24117.26 | 24268.26 | 24270.38 | 24256.53 | 24290.76 | 23617.18 | 23720.62 | 23720.62 | 23613 | 22792.57 | 21625.97 | 21996.92 | 23908.31 | 24663.76 | 26653.28 | 28855.07 | 29774.05 | 30056.69 | 29610.54 | 28860.2 | 28980.6 | 30234.6 | 30495.8 | 30947.87 | 30753.2
|  | Sown Area of Winter Wheat |  | 22513.66 | 22601.59 | 22551.5 | 22422.42 | 22054.1 | Sown Area of Winter Wheat | 22073.75 | 21974.03 | 21116.08 | 19952.19 | 20566.47 | 22078.26 | 24663.76 | 24060.54 | 25479.38 | 26134.65 | 25966.81 | 25461.64 | 24986.7 | 25077.1 | 25748.2 | 25767.9 | 26125.33 | 25929.63
|  | Sown Area of Spring Wheat |  | 1754.62 | 1668.79 | 1705.03 | 1868.34 | 1563.08 | Sown Area of Spring Wheat | 1646.87 | 1639.37 | 1676.49 | 1673.78 | 1430.55 | 1830.05 |  | 2592.74 | 3375.69 | 3639.4 | 4089.88 | 4148.9 | 3873.5 | 3903.6 | 4486.4 | 4727.9 | 4822.67 | 4823.67
| Sown Area of Corn(1000 hectares) |  | 36318.4 | 35029.82 | 33541.67 | 32500.12 | 31182.64 | 29863.71 |  | 29477.51 | 28462.98 | 26358.3 | 25445.67 | 24068.16 | 24633.71 | 24282.05 | 23056.11 | 25903.71 | 25238.84 | 23775.09 | 24498.15 | 22775.7 | 21152.1 | 20694.1 | 21043.5 | 21574.27 | 21401.47
| Sown Area of Millet(1000 hectares) |  |  | 735.96 | 745.41 | 808.66 | 787.94 | 814.72 |  | 838.99 | 857.75 | 849.14 | 915.61 | 1024.47 | 1139.72 | 1147.95 | 1250.05 | 1328.94 | 1410.25 | 1441.74 | 1514.07 | 1522.4 | 1671.6 | 1831.9 | 1867.4 | 2080.93 | 2278.47
| Sown Area of Jowar(1000 hectares) |  |  | 623.16 | 500.22 | 547.69 | 559.37 | 489.76 |  | 500.43 | 732.78 | 569.72 | 567.34 | 722.33 | 843.23 | 782.61 | 889.25 | 979.03 | 969.31 | 1083.43 | 1291.78 | 1215 | 1368.8 | 1341.7 | 1298.9 | 1387.73 | 1544.87
| Sown Area of Other Cereal(1000 hectares) |  |  | 1814.89 | 1901.11 | 1864.26 | 1953.46 | 2221.39 |  | 2320.37 | 2326.31 | 2457 | 2416.97 | 2490.35 | 2739.63 | 2906.82 | 3453.92 | 3266.46 | 3510.7 | 3841.68 | 3886.1
| Sown Area of Barley |  |  | 489.89 | 511.62 | 579.67 | 626.38 | 793.72 |  | 772.58 | 831.74 | 830.87 | 785.39 | 912.81 | 914.43
9741.56
| Sown Area of Beans(1000 hectares) |  | 9223.65 | 9709.45 | 10651.37 | 11275.73 | 11948.82 | 12118.03 | 9741.56 | 11779.54 | 12149.4 | 12901.48 | 12798.85 | 12898.5 | 12543.1 | 13267.8 | 12660 | 11189.5 | 11670.6 | 11163.6 | 10543 | 11232 | 12736 | 12377 | 8983 | 9163
|  | Sown Area of Soja(1000 hectares) |  | 7171.06 | 7888.54 | 8515.75 | 9189.79 | 9127.11 | Sown Area of Soja(1000 hectares) | 8753.84 | 9304.42 | 9590.75 | 9588.75 | 9312.91 | 8719.55 | 9481.7 | 9306.58 | 7962.01 | 8500.17 | 8346.18 | 7470.55 | 8126.7 | 9221.8 | 9454.1 | 7220.9 | 7041 | 7559.6
|  | Sown Area of Mung |  | 694.45 | 780.95 | 742.21 | 693.34 | 786.11 | Sown Area of Mung | 790.6 | 547.03 | 708.16 | 698.91 | 932.56 | 970.55
|  | Sown Area of Red Bean |  | 154.27 | 156.58 | 161.63 | 154.23 | 202.7 | Sown Area of Red Bean | 197.12 | 220.99 | 236.57 | 217.35 | 225.9 | 272.33
| Sown Area of Tubers(1000 hectares) |  | 8963.26 | 8885.89 | 8905.83 | 8749.75 | 8635.85 | 8426.78 |  | 8082.08 | 7877.18 | 9502.99 | 9456.81 | 9701.75 | 9881.35 | 10216.63 | 10538.26 | 10354.76 | 9999.84 | 9784.89 | 9797.47 | 9518.8 | 9270.3 | 9220.3 | 9056.5 | 9078.27 | 9120.73
|  | Sown Area of Potato(1000 hectares) |  | 5531.95 | 5424.01 | 5205.06 | 5080.81 | 4663.4 | Sown Area of Potato(1000 hectares) | 4430.34 | 4211.33 | 4879.83 | 4596.68 | 4522.27 | 4667.45 | 4718.79 | 4723.17 | 4417.67 | 4064.22 | 3823.96 | 3736.27 | 3433.9 | 3207.7 | 3087.14 | 2994.7 | 2879.27 | 2865.2
| Sown Area of Oil-bearing Crops(1000 hectares) |  | 14022.62 | 13929.79 | 13855.1 | 13889.61 | 13653.93 | 12825.48 | 11132.01 | 11315.81 | 11738.42 | 14317.74 | 14430.74 | 14990.01 | 14766.3 | 14630.85 | 15400.3 | 13905.96 | 12919.13 | 12381.12 | 12555.32 | 13101.6 | 12080.9 | 11142.3 | 11489.4 | 11529.67 | 10900.13
|  | Sown Area of Peanuts(1000 hectares) | 4632.99 | 4638.53 | 4581.44 | 4527.3 | 4376.52 | 4245.8 | Sown Area of Peanuts(1000 hectares) | 3944.85 | 3960.06 | 4662.25 | 4745.1 | 5056.8 | 4920.6 | 4991.3 | 4855.5 | 4268.2 | 4039.12 | 3721.57 | 3615.65 | 3809.4 | 3775.7 | 3379.4 | 2975.9 | 2879.93 | 2907.07
|  | Sown Area of Rapeseeds(1000 hectares) | 7531.03 | 7431.86 | 7347.38 | 7369.65 | 7277.93 | 6593.69 | Sown Area of Rapeseeds(1000 hectares) | 5642.24 | 5983.76 | 7278.45 | 7271.38 | 7220.94 | 7143.4 | 7094.6 | 7494.2 | 6898.78 | 6527.12 | 6475.11 | 6733.55 | 6907.2 | 5783.2 | 5300.3 | 5975.8 | 6133.33 | 5503.47
|  | Sown Area of Sesame(1000 hectares) |  | 436.98 | 437.04 | 447.09 | 475.93 | 471.59 | Sown Area of Sesame(1000 hectares) | 485.84 | 564.12 | 593.31 | 624 | 687.19 | 758.64 | 757.78 | 784.35 | 697.13 | 629.71 | 615.49 | 593.79 | 641.9 | 689.9 | 753.5 | 746.3 | 679.53 | 668.93
|  | Sown Area of Helianthus(1000 hectares) |  | 888.5 | 940.24 | 984.02 | 959.06 | 964.29 | Sown Area of Helianthus(1000 hectares) | 719.19 | 781.28 | 1020.37 | 934.55 | 1173.07 | 1130.88 | 1015.77 | 1229.03 | 1130.89 | 889.45 | 715.51 | 689.5 | 812.8 | 804.89 | 723.05 | 806.6 | 790.53 | 712.67
|  | Sown Area of Benne(1000 hectares) |  | 317.86 | 322.09 | 324.42 | 339.64 | 337.8 | Sown Area of Benne(1000 hectares) | 339.89 | 368.09 | 397.59 | 413.72 | 448.71 | 452.67 | 402.22 | 497.94 | 551.58 | 571.89 | 601.8 | 644.6 | 621.1 | 667.8 | 652.3 | 696.3 | 731.47 | 703.27
| Sown Area of Cotton(1000 hectares) |  | 4345.63 | 4688.13 | 5037.81 | 4848.72 | 4948.72 | 5754.14 |  | 5926.12 | 5815.67 | 5061.8 | 5692.87 | 5110.53 | 4184.2 | 4809.8 | 4041.2 | 3725.6 | 4459.42 | 4491.36 | 4722.2 | 5421.6 | 5528 | 4985.4 | 6835 | 6538.47 | 5588.13
| Sown Area of Fiber Crops(1000 hectares) |  | 91.51 | 101.22 | 118.3 | 132.66 | 159.69 | 221.49 | 260.68 | 263.17 | 283.08 | 334.75 | 332.1 | 337.38 | 337.79 | 323.09 | 261.66 | 205 | 224.43 | 327.01 | 349.46 | 375.9 | 371.7 | 419.5 | 434.4 | 452.53 | 495.13
|  | Sown Area of Jute and Ambary Hemp(1000 hectares) | 17.1 | 17.56 | 19.3 | 18.81 | 23.99 | 26.21 | Sown Area of Jute and Ambary Hemp(1000 hectares) | 33.39 | 31.21 | 31.02 | 31.97 | 40.52 | 55.44 | 51.81 | 50.02 | 64.75 | 92.65 | 162.15 | 146.71 | 146.5 | 175.7 | 274.2 | 277.2 | 269.67 | 299.87
|  | Sown Area of Flax(1000 hectares) |  | 6.9 | 6.08 | 8.66 | 17.71 | 56.72 | Sown Area of Flax(1000 hectares) | 66.69 | 86.67 | 157.67 | 152.99 | 155.27 | 138.55 | 141.43 | 96.2 | 53.65 | 39.29 | 61.28 | 92.3 | 113 | 92.5 | 68.4 | 79 | 105.53 | 87.07
|  | Sown Area of Hemp(1000 hectares) |  | 5.28 | 5.71 | 5.11 | 5.92 | 11.78 | Sown Area of Hemp(1000 hectares) | 17.82 | 19.17 | 10.83 | 19.92 | 9.92 | 14.89 | 12.31 | 12.85 | 9.04 | 12.16 | 14.63 | 15 | 16.01 | 17 | 19.5 | 18.3 | 18.2 | 20.67
|  | Sown Area of Ramee(1000 hectares) |  | 69.02 | 84 | 97.64 | 109.84 | 126.12 | Sown Area of Ramee(1000 hectares) | 142.78 | 141.69 | 131.98 | 125.82 | 127.58 | 125.06 | 113.86 | 95.56 | 74.09 | 77.74 | 83.83 | 92.74 | 97.1 | 82.9 | 50.4 | 53.2 | 54.4 | 80.7
| Sown Area of Sugar Crops(1000 hectares) |  | 1998.34 | 2030.44 | 1947.78 | 1905.03 | 1883.77 | 1989.92 | 1801.7 | 1801.7 | 1566.96 | 1564.39 | 1568.07 | 1657.42 | 1871.5 | 1654.17 | 1514.2 | 1643.8 | 1984.31 | 1923.05 | 1845.81 | 1819.9 | 1754.8 | 1686.53 | 1905.8 | 1947.2 | 1679.13
|  | Sown Area of Sugarcane(1000 hectares) | 1816.49 | 1794.66 | 1721.21 | 1686.28 | 1697.47 | 1743.48 | Sown Area of Sugarcane(1000 hectares) | 1585.76 | 1378.17 | 1354.35 | 1378.08 | 1409.42 | 1393.47 | 1248.04 | 1184.88 | 1302.84 | 1401.15 | 1311.49 | 1207.48 | 1125.3 | 1056.5 | 1087.8 | 1245.8 | 1163.73 | 1008.8
|  | Sown Area of Beetroots(1000 hectares) | 181.84 | 235.78 | 226.57 | 218.74 | 186.29 | 246.45 | Sown Area of Beetroots(1000 hectares) | 215.94 | 188.79 | 210.03 | 189.99 | 248.01 | 424.05 | 406.19 | 329.29 | 340.98 | 583.17 | 611.56 | 638.33 | 694.6 | 698.4 | 598.7 | 660 | 783.47 | 670.33
| Sown Area of Tobacco(1000 hectares) |  | 1622.85 | 1596.54 | 1461.41 | 1344.6 | 1391.49 | 1326.05 |  | 1163.81 | 1188.76 | 1362.88 | 1265.63 | 1264.41 | 1327.63 | 1339.62 | 1437.25 | 1373.71 | 1361.11 | 2352.7 | 1853.19 | 1470 | 1489.8 | 2088.9 | 2092.9 | 1804.07 | 1592.6
|  | Sown Area of Flue-cured Tobacco(1000 hectares) | 1526.91 | 1480.47 | 1350.95 | 1230.78 | 1265.03 | 1230 | Sown Area of Flue-cured Tobacco(1000 hectares) | 1066.01 | 1088.16 | 1244.87 | 1145.12 | 1139.39 | 1191.65 | 1180.56 | 1269.18 | 1216.29 | 1200.29 | 2160.78 | 1683.37 | 1308.6 | 1301.7 | 1835.4 | 1849.3 | 1562.13 | 1342.13
| Sown Area of Vegetables(1000 hectares) |  | 20899.44 | 20352.57 | 19639.16 | 18999.89 | 18389.83 | 17875.94 |  | 17328.62 | 16639.14 | 17720.71 | 17560.42 | 17953.76 | 17352.93 | 16402.45 | 15237.27 | 13346.85 | 12293 | 11288 | 10491 | 9515 | 8921 | 8084 | 7031 | 6546 | 6338
| Sown Area of Medicinal Materials(1000 hectares) |  |  | 1560.45 | 1385.23 | 1242.05 | 1181.32 | 1194 |  | 960.69 | 831.21 | 1213.27 | 1284.72 | 1248.16 | 963.91 | 827.29 | 675.64 | 482.51 | 371.98 | 307.9 | 254.8 | 278.72 | 312.1 |  | 254 | 169.47 | 153.13
| Sown Area of Other Farm Crops(1000 hectares) |  |  | 5543.73 | 5876.17 | 6046.8 | 5685.9 | 6029.48 |  | 6814.15 | 6882.61 | 7426.08 | 7665.21 | 8089.05 | 7639.77 | 7372.9 | 7351.52 | 6764.47 | 6696.94 | 6683.4 | 6558.4 | 6735.48 | 7117.5 |  | 7033.23 | 7520.8 | 7429.33
| Sown Area of Succulence(1000 hectares) |  |  | 2060.81 | 2082.94 | 1882.29 | 2068.94 | 2295.97 |  | 2823.59 | 2897.52 | 3376.49 | 3349.17 | 3547.98 | 3013.52 | 2590.32 | 2141.77 | 1848.66 | 1861.94 | 1817.9 | 1806.5 | 1824.88 | 2227.92 |  | 1786.8 | 1836.93 | 1862.2
Source: 1 NBS 2016

## IN_Rice
Rice LCI Summary - India
Gray text indicates values are not used.
Rice - LCI Input Values, Allocation at bottom of sheet
| Inputs/Outputs | Description | Original Value | Original Units | Source | Standard Units (/kg rice) | Units | Note | Max (/kg rice) | Min (/kg rice) | Yield's used for calculations:
| Rice | Rice, at consumer | 1 | kg | - | 1 |  |  |  |  | Yield Estimate | Value | Unit | Source
| Straw/Husk | Straw/Rice Ratio | 1.35 | kg/kg rice | Liu et al. 2011 | 1.35 | kg | Value straight from literature |  |  | low | 1736.8 | kg/ha | MOA 2014, Low Range Average
|  | Biomass/Rice Ratio | 1.5369 | kg/kg rice | Calculated | 1.5369 | kg | calculated |  |  | expected (average) | 2424 | kg/ha | MOA 2014, All India Average
|  | Straw/Rice Ratio | 1.76 | kg/kg rice | Koopmans and Koppejan 1998 | 1.76 | kg | Value straight from literature |  |  | high | 3205 | kg/ha | MOA 2014, High Range Average
|  | Straw/Rice Ratio | 0.623 | kg/kg rice | JingJing et al. 1998 | 0.623 | kg | Value straight from literature
|  | Straw/Rice Ratio | 1 | kg/kg rice | Zhenhong 2001 | 1 | kg | Value straight from literature
[5 empty] | Average | 1.254 | kg | Value straight from literature
| Straw, available for cooking |  |  |  |  | 0.88531 |  |  | 1.0708 | 0.73655
| Straw, residue to soil | Residue, to soil | 0.1254 | kg/kg | IARI 2012 | 0.1254 | kg | 10% of crop residue reincorporated to soil, national average | 0.176 | 0.0623
| Straw, field burnt - cutoff | Residue, burnt | 0.24327 | kg/kg | IARI 2012 | 0.24327 | kg | 19.4% of crop residue burnt on filed, national average | 0.34144 | 0.12086
| Straw, field burnt - system expansion |  |  |  | IARI 2012 | 0.16547 |  |  | 0.20178 | 0.12916
| Straw, field burnt, avoided- system expansion |  |  |  | IARI 2012 | 0.077802 |  |  | 0.11411 | 0.041495
| Seed | Seed | 200 | kg/ha | Blengini and Busto 2009 | 0.082508 | kg | divided by average yield | 0.11515 | 0.062402
| Fertilizer | Nitrogen Fertilizer | 81.7 | kg/ha | FAO 2005 | 0.033705 | kg | divided by average yield | 0.047041 | 0.025491
|  | Nitrogen Fertilizer | 67.7 | kg/ha | IFA 2013 | 0.027929 | kg | divided by average yield | 0.03898 | 0.021123
|  | Nitrogen Fertilizer | 117.4381 | kg/ha | Heffer 2013 | 0.048448 | kg | divided by average yield | 0.067618 | 0.036642
[5 empty] | Average | 0.036694 | kg | Average | 0.051213 | 0.027752
| Phosphorus Fertilizer | Phosphorous | 24.2 | kg/ha | IFA 2013 | 0.0099835 | kg | divided by average yield | 0.013934 | 0.0075507
|  | Phosphorous | 24.3 | kg/ha | FAO 2005 | 0.010025 | kg | divided by average yield | 0.013991 | 0.0075819
|  | Phosphorous | 45.6796 | kg/ha | Heffer 2013 | 0.018845 | kg | divided by average yield | 0.026301 | 0.014253
[5 empty] | Average | 0.012951 | kg | Average | 0.018075 | 0.0097951
| Potassium Fertilizer | Potassium | 13.1 | kg/ha | FAO 2005 | 0.0054043 | kg | divided by average yield | 0.0075426 | 0.0040874
|  | Potassium | 9.4 | kg/ha | IFA 2013 | 0.0038779 | kg | divided by average yield | 0.0054123 | 0.0029329
|  | Potassium | 29.9092 | kg/ha | Heffer 2013 | 0.012339 | kg | divided by average yield | 0.017221 | 0.0093321
[5 empty] | Average | 0.007207 | kg | Average | 0.010059 | 0.0054508
| Water (Allocated to surface and groundwater) | Water Use | 4612872 | kg/ha | Chapagain and Hoekstra 2010 | 1903 | kg | consumptive use | 2655.9604 | 1439.2736
| Water, surface | Water Use | 1671243.5256 | kg/ha | Chapagain and Hoekstra 2010 | 689.4569 | kg | consumptive use | 962.2544 | 521.4488
| Water, ground | Water Use | 2941628.4744 | kg/ha | Chapagain and Hoekstra 2010 | 1213.5431 | kg | consumptive use | 1693.7059 | 917.8248
| Energy | Diesel | 59.6862 | MJ/ha | FAOSTAT 2016 | 0.024623 | MJ | Original Value = MJ/kg*Avg Yield | 0.034366 | 0.018623
|  | Natural Gas | 15.9754 | MJ/ha | FAOSTAT 2016 | 0.0065905 | MJ | Original Value = MJ/kg*Avg Yield | 0.0091982 | 0.0049845
|  | Electricity | 1141.6334 | MJ/ha | FAOSTAT 2016 | 0.47097 | MJ | Original Value = MJ/kg*Avg Yield | 0.65732 | 0.3562
| Methane | Methane | 18.3012 | kg/ha | Xia and Yan 2011 | 0.00755 | kg | original units g/kg, converted using avg. yield | 0.010537 | 0.0057102
|  | Methane | 116.352 | kg/ha | Blengini and Busto 2009 | 0.048 | kg | original units g/kg, converted using avg. yield | 0.066992 | 0.036303
|  | Methane | 62.8029 | kg/ha | IPCC 2006 | 0.025909 | kg | irrigated, low estimate, kgCH4/day*season length | 0.03616 | 0.019595
|  | Methane | 700.6676 | kg/ha | IPCC 2006 | 0.28905 | kg | irrigated, high estimate, kgCH4/day*season length | 0.40342 | 0.21862
|  | Methane | 30.1937 | kg/ha | IPCC 2006 | 0.012456 | kg | non-irrigated low estimate, kgCH4/day*season length | 0.017385 | 0.0094208
|  | Methane | 71.5587 | kg/ha | IPCC 2006 | 0.029521 | kg | non-irrigated high estimate, kgCH4/day*season length | 0.041201 | 0.022327
[5 empty] | Average | 0.068748 | kg | Average | 0.09595 | 0.051996
| N2O | N2O | 0.67419 | kg/ha | Xia and Yan 2011 | 0.00027813 | kg | original value calculated, divided by average yield | 0.00038818 | 0.00021036
| calculated | N2O | 0.72106 | kg/ha | Xia and Yan 2011 | 0.00029747 | kg | original value calculated, divided by average yield | 0.00041516 | 0.00022498
| calculated | N2O | 0.85599 | kg/ha | Xia and Yan 2011 | 0.00035313 | kg | original value calculated, divided by average yield | 0.00049286 | 0.00026708
| calculated | N2O | 0.54663 | kg/ha | Xia and Yan 2011 | 0.00022551 | kg | original value calculated, divided by average yield | 0.00031474 | 0.00017056
| calculated | N2O | 0.58055 | kg/ha | Xia and Yan 2011 | 0.0002395 | kg | original value calculated, divided by average yield | 0.00033426 | 0.00018114
| calculated | N2O | 0.67699 | kg/ha | Xia and Yan 2011 | 0.00027928 | kg | original value calculated, divided by average yield | 0.00038979 | 0.00021123
| calculated | N2O | 0.80989 | kg/ha | Xia and Yan 2011 | 0.00033411 | kg | original value calculated, divided by average yield | 0.00046631 | 0.0002527
| calculated | N2O | 0.87227 | kg/ha | Xia and Yan 2011 | 0.00035985 | kg | original value calculated, divided by average yield | 0.00050223 | 0.00027216
| calculated | N2O | 1.0542 | kg/ha | Xia and Yan 2011 | 0.00043489 | kg | original value calculated, divided by average yield | 0.00060696 | 0.00032891
|  | N2O | 1.8992 | kg/ha | FAOSTAT 2016 | 0.00078351 | kg | for comparison, specific to india, not crop type | 0.0010935 | 0.00059258
[5 empty] | Average | 0.00031132 | kg | Average | 0.0004345 | 0.00023546
| NOx | NOx | 0.0015562 | kg/ha | Xia and Yan 2011 | 6.42e-07 | kg | original units g/kg rice | 8.9602e-07 | 4.8556e-07
| Nitrate - surface water | NO3 | 48.7872 | kg-NO3/ha | Xia and Yan 2011 | 0.020127 | kg-NO3 | original value calculated, divided by average yield | 0.02809 | 0.015222
| (as NO3) | NO3 | 51.7419 | kg-NO3/ha | Xia and Yan 2011 | 0.021346 | kg-NO3 | original value calculated, divided by average yield | 0.029791 | 0.016144
|  | NO3 | 60.1215 | kg-NO3/ha | Xia and Yan 2011 | 0.024803 | kg-NO3 | original value calculated, divided by average yield | 0.034616 | 0.018759
|  | NO3 | 34.2198 | kg-NO3/ha | Xia and Yan 2011 | 0.014117 | kg-NO3 | original value calculated, divided by average yield | 0.019703 | 0.010677
|  | NO3 | 35.8379 | kg-NO3/ha | Xia and Yan 2011 | 0.014785 | kg-NO3 | original value calculated, divided by average yield | 0.020634 | 0.011182
|  | NO3 | 40.3238 | kg-NO3/ha | Xia and Yan 2011 | 0.016635 | kg-NO3 | original value calculated, divided by average yield | 0.023217 | 0.012582
|  | NO3 | 65.0498 | kg-NO3/ha | Xia and Yan 2011 | 0.026836 | kg-NO3 | original value calculated, divided by average yield | 0.037454 | 0.020296
|  | NO3 | 69.8642 | kg-NO3/ha | Xia and Yan 2011 | 0.028822 | kg-NO3 | original value calculated, divided by average yield | 0.040226 | 0.021798
|  | NO3 | 83.8322 | kg-NO3/ha | Xia and Yan 2011 | 0.034584 | kg-NO3 | original value calculated, divided by average yield | 0.048268 | 0.026157
[5 empty] | Average | 0.02245 | kg-NO3 | Average | 0.031333 | 0.01698
| Nitrate - groundwater | NO3 | 6.3006 | kg-NO3/ha | Xia and Yan 2011 | 0.0025993 | kg-NO3 | original value calculated, divided by average yield | 0.0036277 | 0.0019659
| (as NO3) | NO3 | 6.6449 | kg-NO3/ha | Xia and Yan 2011 | 0.0027413 | kg-NO3 | original value calculated, divided by average yield | 0.0038259 | 0.0020733
|  | NO3 | 7.6114 | kg-NO3/ha | Xia and Yan 2011 | 0.00314 | kg-NO3 | original value calculated, divided by average yield | 0.0043824 | 0.0023749
|  | NO3 | 4.8948 | kg-NO3/ha | Xia and Yan 2011 | 0.0020193 | kg-NO3 | original value calculated, divided by average yield | 0.0028183 | 0.0015273
|  | NO3 | 5.1191 | kg-NO3/ha | Xia and Yan 2011 | 0.0021118 | kg-NO3 | original value calculated, divided by average yield | 0.0029474 | 0.0015972
|  | NO3 | 5.7393 | kg-NO3/ha | Xia and Yan 2011 | 0.0023677 | kg-NO3 | original value calculated, divided by average yield | 0.0033046 | 0.0017907
|  | NO3 | 7.8145 | kg-NO3/ha | Xia and Yan 2011 | 0.0032238 | kg-NO3 | original value calculated, divided by average yield | 0.0044994 | 0.0024382
|  | NO3 | 8.311 | kg-NO3/ha | Xia and Yan 2011 | 0.0034286 | kg-NO3 | original value calculated, divided by average yield | 0.0047853 | 0.0025931
|  | NO3 | 9.7263 | kg-NO3/ha | Xia and Yan 2011 | 0.0040125 | kg-NO3 | original value calculated, divided by average yield | 0.0056001 | 0.0030347
[5 empty] | Average | 0.0028494 | kg-NO3 | Average | 0.0039768 | 0.002155
| Sulfur Dioxide | SO2 | 0.0025937 | kg/ha | Xia and Yan 2011 | 1.07e-06 | kg | original units g/kg rice, converted using avg yield | 1.4934e-06 | 8.0926e-07
| Ammonia | Ammonia Emissions | 2.7634 | kg/ha | Blengini and Busto 2009 | 0.0027634 | kg-NH3 | original units g/kg | 0.0015911 | 0.0008622
| calculated | NH3 | 14.7973 | kg/ha | Xia and Yan 2011 | 0.0061045 | kg-NH3 | divided by average yield | 0.0085199 | 0.0046169
| calculated | NH3 | 17.8573 | kg/ha | Xia and Yan 2011 | 0.0073669 | kg-NH3 | divided by average yield | 0.010282 | 0.0055717
| calculated | NH3 | 25.6686 | kg/ha | Xia and Yan 2011 | 0.010589 | kg-NH3 | divided by average yield | 0.014779 | 0.0080089
| calculated | NH3 | 12.3311 | kg/ha | Xia and Yan 2011 | 0.0050871 | kg-NH3 | divided by average yield | 0.0070999 | 0.0038474
| calculated | NH3 | 14.8811 | kg/ha | Xia and Yan 2011 | 0.0061391 | kg-NH3 | divided by average yield | 0.0085681 | 0.0046431
| calculated | NH3 | 21.3905 | kg/ha | Xia and Yan 2011 | 0.0088245 | kg-NH3 | divided by average yield | 0.012316 | 0.0066741
| calculated | NH3 | 17.2635 | kg/ha | Xia and Yan 2011 | 0.0071219 | kg-NH3 | divided by average yield | 0.0099398 | 0.0053864
| calculated | NH3 | 20.8335 | kg/ha | Xia and Yan 2011 | 0.0085947 | kg-NH3 | divided by average yield | 0.011995 | 0.0065003
| calculated | NH3 | 29.9467 | kg/ha | Xia and Yan 2011 | 0.012354 | kg-NH3 | divided by average yield | 0.017242 | 0.0093437
[5 empty] | Average | 0.0074946 | kg-NH3 | Average | 0.010233 | 0.0055455
| P, groundwater | Phosphorous Emissions, groundwater | 0.084 | kg-P/ha | Blengini and Busto 2009 | 3.4653e-05 | kg-P | divided by average yield | 4.8365e-05 | 2.6209e-05
| P, surface water | Phosphorous Emissions, surface water | 0.3615 | kg-P/ha | Blengini and Busto 2009 | 0.00014913 | kg-P | divided by average yield | 0.00020814 | 0.00011279
| Pesticides | Pesticides | 0.00018997 | kg ai/ha | FAOSTAT 2016 | 7.8369e-08 | kg-ai | divided by average yield | 1.0938e-07 | 5.9272e-08
| Insecticides | Insecticides | 0.046387 | kg/ha | FAOSTAT 2016 | 1.9136e-05 | kg-ai | divided by average yield | 2.6708e-05 | 1.4473e-05
| Herbicides | Herbicides | 0.015084 | kg/ha | FAOSTAT 2016 | 6.2229e-06 | kg-ai | divided by average yield | 8.6851e-06 | 4.7065e-06
| Fungicides | Fungicides | 0.029371 | kg/ha | FAOSTAT 2016 | 1.2117e-05 | kg-ai | divided by average yield | 1.6911e-05 | 9.1641e-06
| Yield-Land Use | Yield | 37208 | Hg/ha | FAOSTAT 2016 | 2.3822 | m2-a
|  | Yield | 2424 | kg/ha | MOA 2014 | 3.6566 | m2-a
|  | Yield | 1736.8 | kg/ha | MOA 2014 | 5.1034 | m2-a
|  | Yield | 2362.6667 | kg/ha | MOA 2014 | 3.7515 | m2-a
| Land Allocation to Rice | Yield | 3205.4 | kg/ha | MOA 2014 | 2.7652 | m2-a
| 0.88636 | Yield | 4834 | kg/ha | Gathorne-Hardy et al. 2013b | 1.8336 | m2-a
[5 empty] | Average | 3.2488 | m2-a
| Yield-Grain Yield | Yield | 37208 | Hg/ha | FAOSTAT 2016 | 3720.8 | kg/ha
|  | Yield | 2424 | kg/ha | MOA 2014 | 2424 | kg/ha
|  | Yield | 1736.8 | kg/ha | MOA 2014 | 1736.8 | kg/ha
|  | Yield | 2362.6667 | kg/ha | MOA 2014 | 2362.6667 | kg/ha
|  | Yield | 3205.4 | kg/ha | MOA 2014 | 3205.4 | kg/ha
|  | Yield | 4834 | kg/ha | Gathorne-Hardy et al. 2013b | 4834 | kg/ha
[5 empty] | Average | 3047.2778 | kg/ha
Residue Allocated To
| Parameter | Value | Unit
| Residue, average | 0.88531 | kg
| Residue, low | 0.43984 | kg
| Residue, high | 1.2426 | kg
Allocation Values
| Allocation Method | Rice | Rice Straw
| Physical, residue low | 69.45% | 30.56%
| Physical, residue average | 53.04% | 47.09%
| Physical, residue high | 44.59% | 55.42%
| Economic, firewood substitution, residue low, low value | 98.33% | 1.666%
| Economic, firewood substitution, residue high, high value | 87.42% | 12.58%
| Economic, labor value, residue high | 95.15% | 4.851%
| Economic, labor value, residue low | 99.32% | 0.6782%
| Economic, alternative use, residue low | 99.61% | 0.386%
| Economic, alternative use, residue high | 94.75% | 5.254%
| Economic, average | 95.76% | 4.237%
Allocation Input Values*
| Parameter | Value | Unit | Allocation Method | Value | Unit | Source | Note
| Rice Straw, substitute value, low value | 0.016484 | $ 2014/kg | Delivered Heat | 0.0094807 | $/MJ-delivered | (calculated) | Assumes that the delivered heat of crop residues has the same monetary value, on a delivered heat basis, as does firewood, another traditional biomass fuel
| Rice Straw, substitute value, high value | 0.049568 | $ 2014/kg | Delivered Heat | 0.028508 | $/MJ-delivered | (calculated)
| Rice, wholesale non-basmati | 26.5 | Rs/kg | Food, wholesale | 0.42788 | $ 2014/kg | Agriwatch 2016b
| Rice, Labor Value, residue low | 0.0066431 | $ 2014/kg | Labor | 0.0040039 | $/MJ-delivered | (calculated)
| Rice, Labor Value, residue high | 0.017556 | $ 2014/kg | Labor | 0.010581 | $/MJ-delivered | (calculated)
| Rice Straw, Fertilizer Value, residue low | 0.0206 | kg-NPK/kg | Fertilizer | 0.0037692 | $ 2014/kg | (calculated)
| Rice Straw, Fertilizer Value, residue high | 0.0307 | kg-NPK/kg | Fertilizer | 0.019097 | $ 2014/kg | (calculated)
Residue Valuation, Net
| Parameter | Allocation Method | Value | Unit | Source
| Rice Straw, Net Value, low residue | Net, low | 0.0040307 | $ 2014/kg | (calculated)
| Rice Straw, Net Value, high residue | Net, high | 0.063355 | $ 2014/kg | (calculated)
*Calculations are documented on the Allocations tab.

## IN_Wheat
Wheat LCI Summary - India
This sheet presents all of the LCI values used in the LCI of wheat production in India, listing soures for each value. Average, minimum, and maximum values from this sheet are used as the uncertainty range in the Monte Carlo analysis.
Gray text indicates values are not used.
| Inputs/Outputs | Description | Original Value | Original Units | Source | Standard Units (/kg wheat) | Units | Note | Max (/kg wheat) | Min (/kg wheat) | Yield's used for calculations:
| Wheat | Wheat, at production site | 1 | kg | - | 1 | kg |  |  |  | Yield Estimate | Value | Unit | Source
| Straw/Husk | Residue/crop ratio | 1 | ratio | Zhenhong 2001 | 1 | kg | Value straight from literature |  |  | low | 1757 | kg/ha | GOI 2012
|  | Residue/crop ratio | 1.366 | ratio | JingJing et al. 1998 | 1.366 | kg | Value straight from literature |  |  | expected (average) | 3075 | kg/ha | MOA 2014, All India Average
|  | Residue/crop ratio | 2.35 | kg/kg | FAO 2015 | 2.2844 | kg | Value straight from literature |  |  | high | 4624 | kg/ha | GOI 2012
|  | Residue/crop ratio | 1.75 | kg/kg | Koopmans and Koppejan 1998 | 1.75 | kg | Value straight from literature
|  | Residue to Crop Ratio | 2.7157 | kg residue/kg wheat | FAO 2015 | 2.7157 | kg | Value straight from literature
[5 empty] | Average | 1.6001 | kg | Average
| Straw, available for cooking |  |  |  |  | 1.1297 | kg | Used in LCI | 1.3061 | 0.92849
| Straw, residue to soil | Residue, to soil | 0.16001 | kg/kg | IARI 2012 | 0.16001 | kg | 10% of crop residue reincorporated to soil, national average | 0.22844 | 0.1
| Straw, field burnt | Residue, burnt | 0.31042 | kg/kg | IARI 2012 | 0.31042 | kg | 19.4% of crop residue burnt on filed, national average | 0.44317 | 0.194
| Seed | Seed | 102.5 | kg DM/ha | FAO 2015 | 0.033333 | kg | divided by average yield | 0.058338 | 0.022167
| Manure | Organic Fertilizer | 29.4 | kg N/ha | FAO 2015 | 0.009561 | kg | divided by average yield | 0.016733 | 0.0063581
| Nitrogen Fertilizer | Synthetic Nitrogen | 97.2 | kg N/ha | FAO 2015 | 0.03161 | kg | divided by average yield | 0.055322 | 0.021021
|  | Nitrogen Fertilizer | 99.6 | kg/ha | FAO 2005 | 0.03239 | kg | divided by average yield | 0.056688 | 0.02154
|  | Nitrogen Fertilizer | 128.7948 | kg/ha | Heffer 2013 | 0.041884 | kg | divided by average yield | 0.073304 | 0.027854
[5 empty] | Average | 0.035295 | kg | Average | 0.061771 | 0.023471
| Phosphorus Fertilizer | Phosphorous | 45.7 | kg P2O5/ha | FAO 2015 | 0.014862 | kg | divided by average yield | 0.02601 | 0.0098832
|  | Phosphorous | 54.8042 | kg/ha | Heffer 2013 | 0.017823 | kg | divided by average yield | 0.031192 | 0.011852
|  | Phosphorous | 30.2 | kg/ha | FAO 2005 | 0.0098211 | kg | divided by average yield | 0.017188 | 0.0065311
[5 empty] | Average | 0.014168 | kg | Average | 0.024797 | 0.0094222
| Potassium Fertilizer | Potassium | 19.1 | kg K2O/ha | FAO 2015 | 0.0062114 | kg | divided by average yield | 0.010871 | 0.0041306
|  | Potassium | 10.2414 | kg/ha | Heffer 2013 | 0.0033305 | kg | divided by average yield | 0.0058289 | 0.0022148
|  | Potassium | 6.9 | kg/ha | FAO 2005 | 0.0022439 | kg | divided by average yield | 0.0039271 | 0.0014922
[5 empty] | Average | 0.0039286 | kg | Average | 0.0068756 | 0.0026126
| Water | Water | 4141000 | kg/ha | Kumar 2012 | 1346.6667 | kg | ET | 2356.8583 | 895.545
| Water | water, surface | 1504011.2 | kg/ha | Kumar 2012 | 489.1093 | kg | ET | 856.0109 | 325.2619
| Water | water, ground | 2636988.8 | kg/ha | Kumar 2012 | 857.5573 | kg | ET | 1500.8474 | 570.283
| Energy | Diesel | 75.7157 | MJ/ha | FAOSTAT 2016 | 0.024623 | MJ | Original Value = MJ/kg*Avg Yield | 0.043094 | 0.016375
|  | Natural Gas | 20.2658 | MJ/ha | FAOSTAT 2016 | 0.0065905 | MJ | Original Value = MJ/kg*Avg Yield | 0.011534 | 0.0043827
|  | Electricity | 1448.2354 | MJ/ha | FAOSTAT 2016 | 0.47097 | MJ | Original Value = MJ/kg*Avg Yield | 0.82427 | 0.3132
[5 empty] | Average | 0.16739 |  |  | 0.29296 | 0.11132
| N2O | N2O | 2.7974 | kg/ha | FAO 2015 | 0.00090973 | kg-N2O | original units kg CO2-eq/kg , converted using avg yield | 0.0015922 | 0.00060498
|  | N2O | 6.4461 | kg/ha | FAO 2015 | 0.0020963 | kg-N2O | original units kg CO2-eq/kg , converted using avg yield | 0.0036688 | 0.0013941
| calculated | N2O | 1.5719 | kg/ha | Wang et al. 2014 | 0.00051119 | kg-N2O | original value calculated, divided by average yield | 0.00089466 | 0.00033995
| calculated | N2O | 1.3441 | kg/ha | Wang et al. 2014 | 0.00043709 | kg-N2O | original value calculated, divided by average yield | 0.00076498 | 0.00029067
| calculated | N2O | 1.5921 | kg/ha | Wang et al. 2014 | 0.00051774 | kg-N2O | original value calculated, divided by average yield | 0.00090612 | 0.0003443
|  | N2O | 2.4093 | kg/ha | FAOSTAT 2016 | 0.00078351 | kg-N2O | for comparison, specific to india, not crop type | 0.0013712 | 0.00052104
[5 empty] | Average | 0.00087593 | kg-N2O | Average | 0.001533 | 0.0005825
| Ammonia | NH3 | 38.4734 | kg/ha | Wang et al. 2014 | 0.012512 | kg-NH3 | original value calculated, divided by average yield | 0.021897 | 0.0083204
| calculated | NH3 | 36.55 | kg/ha | Wang et al. 2014 | 0.011886 | kg-NH3 | original value calculated, divided by average yield | 0.020803 | 0.0079044
| calculated | NH3 | 30.6049 | kg/ha | Wang et al. 2014 | 0.0099528 | kg-NH3 | original value calculated, divided by average yield | 0.017419 | 0.0066187
| calculated | NH3 | 39.1131 | kg/ha | Wang et al. 2014 | 0.01272 | kg-NH3 | original value calculated, divided by average yield | 0.022261 | 0.0084587
[5 empty] | Average | 0.011768 | kg-NH3 | Average | 0.020595 | 0.0078255
| P, groundwater | Phosphorous to Groundwater | 0.1 | kg P/ha | Audsley et al. 1997 | 3.252e-05 | kg | Value straight from literature | 5.6915e-05 | 2.1626e-05
| P, surface water | Phosphorous to Surface Water | 1 | kg P/ha | Audsley et al. 1997 | 0.0003252 | kg | Value straight from literature | 0.00056915 | 0.00021626
| N, water | Nitrate, to water | 31.6417 | kg/ha | Lechon 2005 | 0.01029 | kg NO3 | original units kg/ton | 0.018009 | 0.0068429
|  | Nitrate, to water | 76.3215 | kg/ha | Lechon 2005 | 0.02482 | kg NO3 | original units kg/ton | 0.043439 | 0.016506
| (as NO3) | Nitrate, to water | 242.6482 | kg/ha | Lechon 2005 | 0.07891 | kg NO3 | original units kg/ton | 0.1381 | 0.052476
| calculated | Nitrate, to water | 64.9271 | kg/ha | Wang et al. 2014 | 0.021115 | kg NO3 | original value calculated, divided by average yield | 0.036953 | 0.014041
| calculated | Nitrate, to water | 61.0215 | kg/ha | Wang et al. 2014 | 0.019844 | kg NO3 | original value calculated, divided by average yield | 0.03473 | 0.013197
| calculated | Nitrate, to water | 50.3735 | kg/ha | Wang et al. 2014 | 0.016382 | kg NO3 | original value calculated, divided by average yield | 0.02867 | 0.010894
| calculated | Nitrate, to water | 66.2806 | kg/ha | Wang et al. 2014 | 0.021555 | kg NO3 | original value calculated, divided by average yield | 0.037724 | 0.014334
[5 empty] | Average | 0.027559 | kg NO3 | Average | 0.054247 | 0.020612
| Pesticides | pesticides | 0.00023985 | kg ai/ha | FAO 2015 | 7.8e-08 | kg | original value kg/kg crop*Avg yield | 1.3651e-07 | 5.1871e-08
| Yield-Land Use | Yield | 31775 | Hg/ha | FAO 2012 | 2.5348 | m2-a
|  | Yield | 1068 | kg DM/ha | FAO 2015 | 7.5416 | m2-a
|  | Yield | 2730 | kg DM/ha | FAO 2015 | 2.9504 | m2-a
|  | Yield | 2989 | kg/ha | GOI 2012 | 2.6947 | m2-a
|  | Yield | 1757 | kg/ha | GOI 2012 | 4.5842 | m2-a
| Land Allocation to Wheat | Yield | 4693 | kg/ha | GOI 2012 | 1.7163 | m2-a
| 0.80545 | Yield | 3177 | kg/ha | MOA 2014 | 2.5352 | m2-a
[5 empty] | Average | 3.5082 | m2-a
| Yield-Grain Yield | Yield | 31775 | Hg/ha | FAO 2012 | 3177.5 | kg/ha
|  | Yield | 1068 | kg DM/ha | FAO 2015 | 1068 | kg/ha | rainfed
|  | Yield | 2730 | kg DM/ha | FAO 2015 | 2730 | kg/ha | irrigated
|  | Yield | 2989 | kg/ha | GOI 2012 | 2989 | kg/ha
|  | Yield | 1757 | kg/ha | GOI 2012 | 1757 | kg/ha
|  | Yield | 4693 | kg/ha | GOI 2012 | 4693 | kg/ha
|  | Yield | 3177 | kg/ha | MOA 2014 | 3177 | kg/ha
[5 empty] | Average | 2798.7857 | kg/ha
| Insecticides | Insecticides | 0.058425 | kg/ha | FAOSTAT 2016 | 1.9e-05 | kg-ai | original value kg/kg crop*Avg yield | 3.3253e-05 | 1.2635e-05
| Herbicides | Herbicides | 0.019065 | kg/ha | FAOSTAT 2016 | 6.2e-06 | kg-ai | original value kg/kg crop*Avg yield | 1.0851e-05 | 4.1231e-06
| Fungicides | Fungicides | 0.0369 | kg/ha | FAOSTAT 2016 | 1.2e-05 | kg-ai | original value kg/kg crop*Avg yield | 2.1002e-05 | 7.9801e-06
Residue Allocated To
| Parameter | Value | Unit
| Residue, average | 1.1297 | kg
| Residue, low | 0.706 | kg
| Residue, high | 2.0441 | kg
Allocation Values
| Allocation Method | Wheat | Wheat Straw
| Physical, residue low | 58.62% | 41.38%
| Physical, residue average | 46.96% | 53.04%
| Physical, residue high | 32.85% | 67.15%
| Economic, firewood substitution, residue low | 95.86% | 4.143%
| Economic, firewood substitution, residue high | 72.66% | 27.34%
| Economic, labor value, residue high | 98.58% | 1.418%
| Economic, labor value, residue low | 90.09% | 9.913%
| Economic, alternative use, residue low | 99.26% | 0.7368%
| Economic, alternative use, residue high | 92.61% | 7.387%
| Economic, average | 91.51% | 8.49%
Allocation Input Values*
| Parameter | Value | Unit | Allocation Method | Value | Unit | Source | Note
| Wheat Straw - low | 0.019178 | $ 2014/kg | Delivered Heat | 0.0094807 | $/MJ-delivered | (calculated) | Assumes that the delivered heat of crop residues has the same monetary value, on a delivered heat basis, as does firewood, another traditional biomass fuel
| Wheat Straw - high | 0.057667 | $ 2014/kg | Delivered Heat | 0.028508 | $/MJ-delivered
| Wheat, average 2015 wholesale price | 19.4 | Rs/kg | Food, wholesale | 0.31324 | $ 2014/kg | GOI 2016b
| Wheat, Labor Value, residue low | 0.0063806 | $ 2014/kg | Labor | 0.0040039 | $/MJ-delivered | (calculated)
| Wheat, Labor Value, residue high | 0.016862 | $ 2014/kg | Labor | 0.010581 | $/MJ-delivered | (calculated)
| Wheat Straw, Fertilizer Value, Residue low | 0.018 | kg-NPK/kg | Fertilizer | 0.0032935 | $ 2014/kg
| Wheat Straw, Fertilizer Value, Residue high | 0.01965 | kg-NPK/kg | Fertilizer | 0.012223 | $ 2014/kg
Residue Valuation, Net
| Parameter | Allocation Method | Value | Unit | Source
| Wheat Straw, Net Value, low residue | Net, low | 0.013335 | $ 2014/kg | (calculated)
| Wheat Straw, Net Value, high residue | Net, high | 0.071236 | $ 2014/kg | (calculated)
*Calculations are documented on the Allocations tab.

## IN_Sugarcane
Sugarcane LCI Summary - India
This sheet presents all of the LCI values used in the LCI of sugarcane production in India, listing soures for each value. Average, minimum, and maximum values from this sheet are used as the uncertainty range in the Monte Carlo analysis.
Gray text indicates values are not used.
| Inputs/Outputs | Description | Original Value | Original Units | Source | Standard Units (/kg sugarcane) | Units | Note | Max (/kg sugarcane) | Min (/kg sugarcane) | Yield's used for calculations:
| Sugarcane | Sugarcane, at production site | 1 | kg | - | 1 | kg |  |  |  | Yield Estimate | Value | Unit | Source
| Stalk/leaf | Residue to Crop Ratio, tops | 0.1 | kg/kg | JingJing et al. 1998 | 0.1 | kg | Value straight from literature |  |  | low | 50657.2 | kg/ha | MOA 2014
|  | Residue to Crop Ratio, tops | 0.3 | kg/kg | Koopmans and Koppejan 1998 | 0.3 | kg | Value straight from literature |  |  | expected (average) | 70498.75 | kg/ha | MOA 2014
[5 empty] | Average | 0.2 | kg | Average |  |  | high | 88900.6 | kg/ha | MOA 2014
| Tops |  |  |  |  | 0.1412 |  |  | 0.1706 | 0.1118
| Straw, residue to soil | Residue, to soil | 0.02 | kg/kg | IARI 2012 | 0.02 | kg | 10% of crop residue reincorporated to soil, national average | 0.03 | 0.01
| Straw, field burnt | Residue, burnt | 0.0388 | kg/kg | IARI 2012 | 0.0388 | kg | 19.4% of crop residue burnt on filed, national average | 0.0582 | 0.0194
| Seed | Cane planting | 10 | ton/ha | Netafim | 0.14185 | kg | literature value divided by average yield | 0.19741 | 0.11249
|  | Cane planting | 7049.875 | kg/ha | Tsiropoulos et al. 2014 | 0.1 | kg | literature value divided by average yield | 0.13917 | 0.079301
|  | Cane planting | 12 | ton/ha | Netafim | 0.13498 | kg | literature value divided by average yield | 0.23689 | 0.13498
[5 empty] | Average | 0.12561 | kg | Average | 0.19115 | 0.10892
| Nitrogen | Nitrogen Fertilizer | 124.8 | kg/ha | FAO 2005 | 0.0017702 | kg-N | literature value divided by average yield | 0.0024636 | 0.0014038
|  | Nitrogen Fertilizer | 189.6416 | kg/ha | Tsiropoulos et al. 2014 | 0.00269 | kg-N | literature value divided by average yield | 0.0037436 | 0.0021332
|  | Nitrogen Fertilizer | 177.8886 | kg/ha | Heffer 2013 | 0.0025233 | kg-N | literature value divided by average yield | 0.0035116 | 0.002001
[5 empty] | Average | 0.0023278 | kg-N | Average | 0.0032396 | 0.001846
| Phosphorus Fertilizer | Phosphorous | 44 | kg/ha | FAO 2005 | 0.00062412 | kg-P2O5 | literature value divided by average yield | 0.00086858 | 0.00049493
|  | Phosphorous | 90.9434 | kg/ha | Tsiropoulos et al. 2014 | 0.00129 | kg-P2O5 | literature value divided by average yield | 0.0017953 | 0.001023
|  | Phosphorous | 70.6868 | kg/ha | Heffer 2013 | 0.0010027 | kg-P2O5 | literature value divided by average yield | 0.0013954 | 0.00079512
[5 empty] | Average | 0.00097226 | kg-P2O5 | Average | 0.0013531 | 0.00077101
| Potassium Fertilizer | Potassium | 38.3 | kg/ha | FAO 2005 | 0.00054327 | kg-K2O | literature value divided by average yield | 0.00075606 | 0.00043082
|  | Potassium | 57.527 | kg/ha | Tsiropoulos et al. 2014 | 0.000816 | kg-K2O | literature value divided by average yield | 0.0011356 | 0.00064709
|  | Potassium | 54.8701 | kg/kg | Heffer 2013 | 0.00077831 | kg-K2O | literature value divided by average yield | 0.0010832 | 0.00061721
[5 empty] | Average | 0.00071253 | kg-K2O | Average | 0.00099161 | 0.00056504
| Water Use | Water addition, irrigation | 18000000 | kg/ha | Netafim | 255.3237 | kg | literature value divided by average yield | 355.3295 | 202.4733
| Allocated to surface and groundwater below | Water addition, irrigation | 20000000 | kg/ha | Netafim | 283.693 | kg | literature value divided by average yield | 394.8106 | 224.9704
|  | Water addition, irrigation | 24000000 | kg/ha | Netafim | 340.4316 | kg | literature value divided by average yield | 473.7727 | 269.9644
[5 empty] | Average | 293.1494 | kg | Average | 407.971 | 232.4694
| Water, surface | Water, surface | 7487533.3333 | kg/ha | Average | 106.208 | kg | allocated irrigation water from above, average of 36% of irrigation water is surface water in IN | 171.6479 | 73.3561
| Water, ground | Water, ground | 13179133.3333 | kg/ha | Average | 186.9414 | kg | allocated irrigation water from above, average of 64% of irrigation water is groundwater water in IN | 302.1249 | 129.1172
| Diesel | Diesel | 138.0901 | MJ/ha | Tsiropoulos et al. 2014 | 0.0019588 | MJ | Original Value = MJ/kg*Avg Yield | 0.002726 | 0.0015533
[5 empty] | Average | 0.0019588 | MJ | Average | 0.002726 | 0.0015533
| Electricity | Electricity | 3045.546 | MJ/ha | Tsiropoulos et al. 2014 | 0.0432 | MJ | original value = MJ/kg crop | 0.060121 | 0.034258
[5 empty] | Average | 0.0432 | MJ | Average | 0.060121 | 0.034258
| N2O | N2O | 1.5556 | kg-N2O/ha | Wang et al. 2014 | 2.2066e-05 | kg-N2O | original value calculated, divided by average yield | 3.0708e-05 | 1.7498e-05
|  | N2O | 2.1165 | kg-N2O/ha | Wang et al. 2014 | 3.0022e-05 | kg-N2O | original value calculated, divided by average yield | 4.1781e-05 | 2.3808e-05
|  | N2O | 8.253 | kg-N2O/ha | Tsiropoulos et al. 2014 | 0.00011707 | kg-N2O | original value = kg/kg crop | 0.00016292 | 9.2834e-05
|  | N2O |  |  | FAOSTAT 2016 | 0.00078351 | kg-N2O | for comparison, specific to india, not crop type | 0.00078351 | 0.00078351
[5 empty] | Average | 5.6384e-05 | kg-N2O | Average | 3.6245e-05 | 2.0653e-05
| Ammonia | NH3 | 37.9489 | kg-NH3/ha | Wang et al. 2014 | 0.00053829 | kg-NH3 | original value = kg/kg crop | 0.00074913 | 0.00042687
|  | NH3 | 53.4204 | kg-NH3/ha | Wang et al. 2014 | 0.00075775 | kg-NH4 | original value = kg/kg crop | 0.0010545 | 0.0006009
[5 empty] | Average | 0.00064802 | kg-NH5 | Average | 0.00090184 | 0.00051388
| P, surface water | P | 0.51347 | kg-P/ha | Tsiropoulos et al. 2014 | 7.2834e-06 | kg-P | original value = kg/kg crop | 1.0136e-05 | 5.7758e-06
| N, water | NO3 | 63.8378 | kg-NO3/ha | Wang et al. 2014 | 0.00090552 | kg-NO3 | original value = kg/kg crop | 0.0012602 | 0.00071808
|  | NO3 | 105.149 | kg-NO3/ha | Wang et al. 2014 | 0.0014915 | kg-NO3 | original value = kg/kg crop | 0.0020757 | 0.0011828
[5 empty] | Average | 0.0011985 | kg-NO3 | Average | 0.0016679 | 0.00095043
| Yield-Land Use | Yield | 50657.2 | kg/ha | MOA 2014 | 0.29611 | m2-a
| Land Allocation to Sugarcane | Yield | 70498.75 | kg/ha | MOA 2014 | 0.21277 | m2-a
| 1.5 | Yield | 88900.6 | kg/ha | MOA 2014 | 0.16873 | m2-a
[5 empty] | Average | 0.22587 | m2-a
| Yield-Grain Yield | Yield | 50657.2 | kg/ha | MOA 2014 | 50657.2 | kg/ha
|  | Yield | 70498.75 | kg/ha | MOA 2014 | 70498.75 | kg/ha
|  | Yield | 88900.6 | kg/ha | MOA 2014 | 88900.6 | kg/ha
[5 empty] | Average | 70018.85 | kg/ha
| Herbicides | Herbicides, at regional storehouse | 3.9479 | kg/ha | Tsiropoulos et al. 2014 | 5.6e-05 | kg | original value = kg/kg crop | 7.7934e-05 | 4.4408e-05
|  | Herbicides | 0.43871 | kg/ha | FAO STAT 2016 | 6.2229e-06 | kg | original value = kg/kg crop | 8.6603e-06 | 4.9348e-06
[5 empty] | Average | 3.1111e-05 | kg | Average | 4.3297e-05 | 2.4672e-05
| Insecticides | Insecticides, at regional storehouse | 3.5249 | kg/ha | Tsiropoulos et al. 2014 | 5e-05 | kg | original value = kg/kg crop | 6.9584e-05 | 3.965e-05
|  | Insecticides | 1.3491 | kg/ha | FAO STAT 2016 | 1.9136e-05 | kg | original value = kg/kg crop | 2.6632e-05 | 1.5175e-05
[5 empty] | Average | 3.4568e-05 | kg | Average | 4.8108e-05 | 2.7413e-05
| Fungicides | Fungicides, at regional storehouse | 0.2115 | kg/ha | Tsiropoulos et al. 2014 | 3e-06 | kg | original value = kg/kg crop | 4.175e-06 | 2.379e-06
|  | Fungicides | 0.85422 | kg/ha | FAO STAT 2016 | 1.2117e-05 | kg | original value = kg/kg crop | 1.6863e-05 | 9.6087e-06
[5 empty] | Average | 7.5584e-06 | kg | Average | 1.0519e-05 | 5.9939e-06
| Pesticides | Triazine-compounds, at regional storehouse | 0.77549 | kg/ha | Tsiropoulos et al. 2014 | 1.1e-05 | kg | original value = kg/kg crop | 1.5309e-05 | 8.7231e-06
|  | Phenoxy-compounds, at regional storehouse | 0.2115 | kg/ha | Tsiropoulos et al. 2014 | 3e-06 | kg | original value = kg/kg crop | 4.175e-06 | 2.379e-06
|  | Glyphosate, at regional storehouse | 0.28199 | kg/ha | Tsiropoulos et al. 2014 | 4e-06 | kg | original value = kg/kg crop | 5.5667e-06 | 3.172e-06
|  | Diuron, at regional storehouse | 0.63449 | kg/ha | Tsiropoulos et al. 2014 | 9e-06 | kg | original value = kg/kg crop | 1.2525e-05 | 7.1371e-06
Residue Allocated To
| Parameter | Value | Unit
| Residue, average | 0.1412 | kg
| Residue, low | 0.0706 | kg
| Residue, high | 0.2118 | kg
Allocation Values
| Allocation Method | Sugarcane | Sugarcane Tops
| Physical, residue low | 93.41% | 6.594%
| Physical, residue average | 87.63% | 12.37%
| Physical, residue high | 82.52% | 17.48%
| Economic, firewood substitution, residue low | 97.35% | 2.653%
| Economic, firewood substitution, residue high | 92.44% | 7.559%
| Economic, labor value, residue high | 98.97% | 1.027%
| Economic, labor value, residue low | 92.4% | 7.6%
| Economic, alternative use, residue low | 99.76% | 0.2372%
| Economic, alternative use, residue high | 97.63% | 2.367%
| Economic, average | 96.43% | 3.574%
Allocation Input Values*
| Parameter | Value | Unit | Allocation Method | Value | Unit | Source | Note
| Sugarcane, tops - low | 0.017454 | $ 2014/kg | Delivered Heat | 0.0094807 | $/MJ-delivered | (calculated) | Assumes that the delivered heat of crop residues has the same monetary value, on a delivered heat basis, as does firewood, another traditional biomass fuel
| Sugarcane, tops - high | 0.052484 | $ 2014/kg | Delivered Heat | 0.028508 | $/MJ-delivered | (calculated)
| Sugarcane, | 2.8 | Rs/kg | Food, wholesale | 0.04521 | $ 2014/kg | Rawat 2016 | State advised price set in UP India for 2016 season.
| Sugarcane, Labor Value, residue low | 0.0066431 | $ 2014/kg | Labor | 0.0040039 | $/MJ-delivered | (calculated)
| Sugarcane, Labor Value, residue high | 0.017556 | $ 2014/kg | Labor | 0.010581 | $/MJ-delivered | (calculated)
| Bagasse, Fertilizer Value, Residue low | 0.00832 | kg-NPK/kg | Fertilizer | 0.0015223 | $ 2014/kg | (calculated)
| Bagasse, Fertilizer Value, Residue high | 0.00832 | kg-NPK/kg | Fertilizer | 0.0051754 | $ 2014/kg | (calculated)
*Calculations are documented on the Allocations tab.
Note on B52: Ben Morelli: In India the typical growing season of sugarcane is 16-18 months.

## Sugarcane_IN - Doc
Indian Sugarcane LCI Data Documentation and Calculations
Documentation of primary values and calculations used to compile sugarcane production unit process. See IN_Sugarcane for final values used to calculate LCI input values.
Clean, copy moved to clean documentation file
| Description | Value | Units | Year | Source | Standard Units (kg/kg sugarcane) | Note
| 2012 Sugarcane Production | 361036992 |  | 2012 | FAO 2012
| Residue to Crop Ratio, bagasse | 0.23732 | kg/kg |  | Zhenhong 2001 | 0.23732
| Residue to Crop Ratio, bagasse | 0.1 | kg/kg |  | JingJing et al. 1998 | 0.1
| Residue to Crop Ratio, bagasse | 0.29 | kg/kg |  | Koopmans and Koppejan 1998 | 0.29
| Residue to Crop Ratio, tops | 0.3 | kg/kg |  | Koopmans and Koppejan 1998 | 0.3
| Yield | 709306 | Hg/ha | 2012 | FAO 2012 | 70930.6
| N2O |  |  |  | FAOstat 2012 | 0.0003347 | general factor, specific to India, but not a specific crop.
| Nitrogen Fertilizer | 124.8 | kg/ha | 2004 | FAO 2005
| Phosphorous | 44 | kg/ha | 2004 | FAO 2005
| Potassium | 38.3 | kg/ha | 2004 | FAO 2005
| Nitrogen Fertilizer | 177.8886 | kg/ha | 2010/11 | Heffer 2013
| Phosphorous | 70.6868 | kg/ha | 2010/11 | Heffer 2013
| Potassium | 54.8701 | kg/ha | 2010/11 | Heffer 2013
| Water addition | 18000000 | kg/ha |  | Netafim
| Water addition | 20000000 | kg/ha |  | Netafim
| Water addition | 24000000 | kg/ha |  | Netafim
| Cane planting | 10 | ton/ha |  | Netafim
| Cane planting | 12 | ton/ha |  | Netafim
| Molasses Energy Content | 12.7 | MJ/kg |  | http://www.feedsmarketing.co.uk/cane-molasses
| sucrose energy content | 16.5 | MJ/kg |  | da Rosa 2005
| bagasse energy content | 19.5 | MJ/kg |  | da Rosa 2005
| sugarcane energy content | 4.7 | MJ/kg |  | da Rosa 2005
| Water addition, irrigation | 18000000 | kg/ha
| Water addition, irrigation | 20000000 | kg/ha
| Water addition, irrigation | 24000000 | kg/ha
| ET rate, low | 2 | mm/day |  | http://www.fao.org/docrep/x0490e/x0490e04.htm | cool, tropical
| ET rate, med | 5 | mm/day |  | http://www.fao.org/docrep/x0490e/x0490e04.htm | moderat, tropical
| ET rate, high | 8 | mm/day |  | http://www.fao.org/docrep/x0490e/x0490e04.htm | warm, tropics, dry
Indian Sugarcane Production Statistics
|  | 2013-2014 |  |  |  |  | 2012-2013 |  |  |  |  | 2011-2012
| State | Area | % of Indian Area | Production (Mt) | % of Indian Production | Yield (kg/ha) | Area | % of Indian Area | Production (Mt) | % of Indian Production | Yield (kg/ha) | Percent in irrigation | Low, Mid, High Yields
| Assam | 0.03 | 0.58 | 0.97 | 0.28 | 33414 | 0.03 | 0.58 | 1.03 | 0.3 | 35613 | - | Low Range | 50657.2
| Madhya Pradesh | 0.07 | 1.42 | 3.31 | 0.95 | 46621 | 0.06 | 1.19 | 2.64 | 0.77 | 44403 | 99.5
| Bihar | 0.27 | 5.3 | 13.48 | 3.85 | 50740 | 0.25 | 5 | 12.74 | 3.73 | 50964 | 67.8
| Uttar Pradesh | 2.23 | 44.45 | 135.16 | 38.62 | 60665 | 2.21 | 44.25 | 132.43 | 38.81 | 59868 | 93.1
| Uttarakhand | 0.1 | 2.08 | 6.43 | 1.84 | 61846 | 0.11 | 2.18 | 6.79 | 1.99 | 62248 | 98.8
| Odisha | 0.01 | 0.28 | 0.94 | 0.27 | 65951 | 0.01 | 0.29 | 0.95 | 0.28 | 65520 | 100 | Middle Range | 70498.75
| Punjab | 0.09 | 1.78 | 6.31 | 1.8 | 70918 | 0.08 | 1.66 | 5.92 | 1.73 | 71313 | 96.2
| Gujarat | 0.17 | 3.47 | 12.55 | 3.59 | 72126 | 0.18 | 3.52 | 12.69 | 3.72 | 72102 | 94.5
| Haryana | 0.1 | 2.04 | 7.45 | 2.13 | 73000 | 0.1 | 2.02 | 7.44 | 2.18 | 73634 | 99.7
| Andhra Pradesh | 0.19 | 3.83 | 15.36 | 4.39 | 80000 | 0.2 | 3.92 | 15.57 | 4.56 | 79423 | 95.8 | High Range | 88900.6
| Maharashtra | 0.94 | 18.7 | 76.55 | 21.87 | 81702 | 0.93 | 18.66 | 69.65 | 20.41 | 74650 | 100
| Karnataka | 0.42 | 8.38 | 35.91 | 10.26 | 85500 | 0.43 | 8.5 | 35.73 | 10.47 | 84075 | 100
| Tamil Nadu | 0.33 | 6.53 | 31.76 | 9.07 | 97007 | 0.35 | 6.94 | 33.92 | 9.94 | 97749 | 100
| West Bengal | 0.02 | 0.34 | 1.71 | 0.49 | 100294 | 0.02 | 0.32 | 1.62 | 0.47 | 100435 | 59.3
| Others | 0.04 | 0.83 | 2.14 | 0.61 | - | 0.05 | 0.96 | 2.09 | 0.61 | - | -
| All India | 5.01 | 100 | 350.02 | 100 | 69838 | 5 | 100 | 341.2 | 100 | 68254 | 94.3
Source: MOA 2014
Nitrogen Field Emissions
kg/ha
| Nitrogen Application | N2O | NO3 | NH3
| 124.8 | 1.5556 | 63.8378 | 37.9489
| 177.8886 | 2.1165 | 105.149 | 53.4204
Source: Wang et al. 2014
Heat Content Determination
| Parameter | Value | Units | Source
| Bagasee Heat Content | 19.6 | MJ/kg | O'Hara and Mundree 2016
| Bagasse | 0.15 | kg/kg sugarcane | O'Hara and Mundree 2016
| Soluble Sugar Heat Content | 16.5 | MJ/kg | O'Hara and Mundree 2016
| Soluble Sugars | 0.15 | kg/kg sugarcane | O'Hara and Mundree 2016
| Total Heat Content | 5.415 | MJ/kg sugarcane | calculated

## Wheat_IN - Doc
Indian Wheat LCI Data Documentation and Calculations