Documentation of primary values and calculations used to compile wheat production unit process. See IN_Wheat for final values used to calculate LCI input values. | [14 empty] | Documentation of primary values and calculations used to compile sugarcane production unit process. See IN_Sugarcane for final values used to calculate LCI input values. | Documentation of primary values and calculations used to compile sugarcane production unit process. See IN_Sugarcane for final values used to calculate LCI input values. | Documentation of primary values and calculations used to compile sugarcane production unit process. See IN_Sugarcane for final values used to calculate LCI input values. | Documentation of primary values and calculations used to compile sugarcane production unit process. See IN_Sugarcane for final values used to calculate LCI input values. | Documentation of primary values and calculations used to compile sugarcane production unit process. See IN_Sugarcane for final values used to calculate LCI input values. | Documentation of primary values and calculations used to compile sugarcane production unit process. See IN_Sugarcane for final values used to calculate LCI input values. | Documentation of primary values and calculations used to compile sugarcane production unit process. See IN_Sugarcane for final values used to calculate LCI input values. | Documentation of primary values and calculations used to compile sugarcane production unit process. See IN_Sugarcane for final values used to calculate LCI input values. | Documentation of primary values and calculations used to compile sugarcane production unit process. See IN_Sugarcane for final values used to calculate LCI input values. | Documentation of primary values and calculations used to compile sugarcane production unit process. See IN_Sugarcane for final values used to calculate LCI input values. | Documentation of primary values and calculations used to compile sugarcane production unit process. See IN_Sugarcane for final values used to calculate LCI input values. | Documentation of primary values and calculations used to compile sugarcane production unit process. See IN_Sugarcane for final values used to calculate LCI input values. | Documentation of primary values and calculations used to compile sugarcane production unit process. See IN_Sugarcane for final values used to calculate LCI input values. | Documentation of primary values and calculations used to compile sugarcane production unit process. See IN_Sugarcane for final values used to calculate LCI input values. | Documentation of primary values and calculations used to compile sugarcane production unit process. See IN_Sugarcane for final values used to calculate LCI input values. | Documentation of primary values and calculations used to compile sugarcane production unit process. See IN_Sugarcane for final values used to calculate LCI input values. | Documentation of primary values and calculations used to compile sugarcane production unit process. See IN_Sugarcane for final values used to calculate LCI input values. | Documentation of primary values and calculations used to compile sugarcane production unit process. See IN_Sugarcane for final values used to calculate LCI input values. | Documentation of primary values and calculations used to compile sugarcane production unit process. See IN_Sugarcane for final values used to calculate LCI input values. | Documentation of primary values and calculations used to compile sugarcane production unit process. See IN_Sugarcane for final values used to calculate LCI input values. | Documentation of primary values and calculations used to compile sugarcane production unit process. See IN_Sugarcane for final values used to calculate LCI input values. | Documentation of primary values and calculations used to compile sugarcane production unit process. See IN_Sugarcane for final values used to calculate LCI input values. | Documentation of primary values and calculations used to compile sugarcane production unit process. See IN_Sugarcane for final values used to calculate LCI input values. | Documentation of primary values and calculations used to compile sugarcane production unit process. See IN_Sugarcane for final values used to calculate LCI input values. | Documentation of primary values and calculations used to compile sugarcane production unit process. See IN_Sugarcane for final values used to calculate LCI input values. | Documentation of primary values and calculations used to compile sugarcane production unit process. See IN_Sugarcane for final values used to calculate LCI input values. | Documentation of primary values and calculations used to compile sugarcane production unit process. See IN_Sugarcane for final values used to calculate LCI input values. | Documentation of primary values and calculations used to compile sugarcane production unit process. See IN_Sugarcane for final values used to calculate LCI input values. | Documentation of primary values and calculations used to compile sugarcane production unit process. See IN_Sugarcane for final values used to calculate LCI input values. | Documentation of primary values and calculations used to compile sugarcane production unit process. See IN_Sugarcane for final values used to calculate LCI input values. | Documentation of primary values and calculations used to compile sugarcane production unit process. See IN_Sugarcane for final values used to calculate LCI input values. | Documentation of primary values and calculations used to compile sugarcane production unit process. See IN_Sugarcane for final values used to calculate LCI input values. | Documentation of primary values and calculations used to compile sugarcane production unit process. See IN_Sugarcane for final values used to calculate LCI input values. | Documentation of primary values and calculations used to compile sugarcane production unit process. See IN_Sugarcane for final values used to calculate LCI input values. | Documentation of primary values and calculations used to compile sugarcane production unit process. See IN_Sugarcane for final values used to calculate LCI input values. | Documentation of primary values and calculations used to compile sugarcane production unit process. See IN_Sugarcane for final values used to calculate LCI input values. | Documentation of primary values and calculations used to compile sugarcane production unit process. See IN_Sugarcane for final values used to calculate LCI input values. | Documentation of primary values and calculations used to compile sugarcane production unit process. See IN_Sugarcane for final values used to calculate LCI input values. | Documentation of primary values and calculations used to compile sugarcane production unit process. See IN_Sugarcane for final values used to calculate LCI input values. | Documentation of primary values and calculations used to compile sugarcane production unit process. See IN_Sugarcane for final values used to calculate LCI input values. | Documentation of primary values and calculations used to compile sugarcane production unit process. See IN_Sugarcane for final values used to calculate LCI input values. | Documentation of primary values and calculations used to compile sugarcane production unit process. See IN_Sugarcane for final values used to calculate LCI input values. | Documentation of primary values and calculations used to compile sugarcane production unit process. See IN_Sugarcane for final values used to calculate LCI input values. | Documentation of primary values and calculations used to compile sugarcane production unit process. See IN_Sugarcane for final values used to calculate LCI input values. | Documentation of primary values and calculations used to compile sugarcane production unit process. See IN_Sugarcane for final values used to calculate LCI input values. | Documentation of primary values and calculations used to compile sugarcane production unit process. See IN_Sugarcane for final values used to calculate LCI input values. | Documentation of primary values and calculations used to compile sugarcane production unit process. See IN_Sugarcane for final values used to calculate LCI input values. | Documentation of primary values and calculations used to compile sugarcane production unit process. See IN_Sugarcane for final values used to calculate LCI input values. | Documentation of primary values and calculations used to compile sugarcane production unit process. See IN_Sugarcane for final values used to calculate LCI input values. | Documentation of primary values and calculations used to compile sugarcane production unit process. See IN_Sugarcane for final values used to calculate LCI input values. | Documentation of primary values and calculations used to compile sugarcane production unit process. See IN_Sugarcane for final values used to calculate LCI input values. | Documentation of primary values and calculations used to compile sugarcane production unit process. See IN_Sugarcane for final values used to calculate LCI input values. | Documentation of primary values and calculations used to compile sugarcane production unit process. See IN_Sugarcane for final values used to calculate LCI input values. | Documentation of primary values and calculations used to compile sugarcane production unit process. See IN_Sugarcane for final values used to calculate LCI input values. | Documentation of primary values and calculations used to compile sugarcane production unit process. See IN_Sugarcane for final values used to calculate LCI input values. | Documentation of primary values and calculations used to compile sugarcane production unit process. See IN_Sugarcane for final values used to calculate LCI input values. | Documentation of primary values and calculations used to compile sugarcane production unit process. See IN_Sugarcane for final values used to calculate LCI input values. | Documentation of primary values and calculations used to compile sugarcane production unit process. See IN_Sugarcane for final values used to calculate LCI input values. | Documentation of primary values and calculations used to compile sugarcane production unit process. See IN_Sugarcane for final values used to calculate LCI input values. | Documentation of primary values and calculations used to compile sugarcane production unit process. See IN_Sugarcane for final values used to calculate LCI input values. | Documentation of primary values and calculations used to compile sugarcane production unit process. See IN_Sugarcane for final values used to calculate LCI input values. | Documentation of primary values and calculations used to compile sugarcane production unit process. See IN_Sugarcane for final values used to calculate LCI input values. | Documentation of primary values and calculations used to compile sugarcane production unit process. See IN_Sugarcane for final values used to calculate LCI input values. | Documentation of primary values and calculations used to compile sugarcane production unit process. See IN_Sugarcane for final values used to calculate LCI input values. | Documentation of primary values and calculations used to compile sugarcane production unit process. See IN_Sugarcane for final values used to calculate LCI input values. | Documentation of primary values and calculations used to compile sugarcane production unit process. See IN_Sugarcane for final values used to calculate LCI input values. | Documentation of primary values and calculations used to compile sugarcane production unit process. See IN_Sugarcane for final values used to calculate LCI input values. | Documentation of primary values and calculations used to compile sugarcane production unit process. See IN_Sugarcane for final values used to calculate LCI input values. | Documentation of primary values and calculations used to compile sugarcane production unit process. See IN_Sugarcane for final values used to calculate LCI input values. | Documentation of primary values and calculations used to compile sugarcane production unit process. See IN_Sugarcane for final values used to calculate LCI input values. | Documentation of primary values and calculations used to compile sugarcane production unit process. See IN_Sugarcane for final values used to calculate LCI input values. | Documentation of primary values and calculations used to compile sugarcane production unit process. See IN_Sugarcane for final values used to calculate LCI input values. | Documentation of primary values and calculations used to compile sugarcane production unit process. See IN_Sugarcane for final values used to calculate LCI input values. | Documentation of primary values and calculations used to compile sugarcane production unit process. See IN_Sugarcane for final values used to calculate LCI input values. | Documentation of primary values and calculations used to compile sugarcane production unit process. See IN_Sugarcane for final values used to calculate LCI input values. | Documentation of primary values and calculations used to compile sugarcane production unit process. See IN_Sugarcane for final values used to calculate LCI input values. | Documentation of primary values and calculations used to compile sugarcane production unit process. See IN_Sugarcane for final values used to calculate LCI input values. | Documentation of primary values and calculations used to compile sugarcane production unit process. See IN_Sugarcane for final values used to calculate LCI input values. | Documentation of primary values and calculations used to compile sugarcane production unit process. See IN_Sugarcane for final values used to calculate LCI input values. | Documentation of primary values and calculations used to compile sugarcane production unit process. See IN_Sugarcane for final values used to calculate LCI input values. | Documentation of primary values and calculations used to compile sugarcane production unit process. See IN_Sugarcane for final values used to calculate LCI input values. | Documentation of primary values and calculations used to compile sugarcane production unit process. See IN_Sugarcane for final values used to calculate LCI input values. | Documentation of primary values and calculations used to compile sugarcane production unit process. See IN_Sugarcane for final values used to calculate LCI input values. | Documentation of primary values and calculations used to compile sugarcane production unit process. See IN_Sugarcane for final values used to calculate LCI input values. | Documentation of primary values and calculations used to compile sugarcane production unit process. See IN_Sugarcane for final values used to calculate LCI input values. | Documentation of primary values and calculations used to compile sugarcane production unit process. See IN_Sugarcane for final values used to calculate LCI input values. | Documentation of primary values and calculations used to compile sugarcane production unit process. See IN_Sugarcane for final values used to calculate LCI input values. | Documentation of primary values and calculations used to compile sugarcane production unit process. See IN_Sugarcane for final values used to calculate LCI input values. | Documentation of primary values and calculations used to compile sugarcane production unit process. See IN_Sugarcane for final values used to calculate LCI input values. | Documentation of primary values and calculations used to compile sugarcane production unit process. See IN_Sugarcane for final values used to calculate LCI input values. | Documentation of primary values and calculations used to compile sugarcane production unit process. See IN_Sugarcane for final values used to calculate LCI input values. | Documentation of primary values and calculations used to compile sugarcane production unit process. See IN_Sugarcane for final values used to calculate LCI input values. | Documentation of primary values and calculations used to compile sugarcane production unit process. See IN_Sugarcane for final values used to calculate LCI input values. | Documentation of primary values and calculations used to compile sugarcane production unit process. See IN_Sugarcane for final values used to calculate LCI input values. | Documentation of primary values and calculations used to compile sugarcane production unit process. See IN_Sugarcane for final values used to calculate LCI input values. | Documentation of primary values and calculations used to compile sugarcane production unit process. See IN_Sugarcane for final values used to calculate LCI input values. | Documentation of primary values and calculations used to compile sugarcane production unit process. See IN_Sugarcane for final values used to calculate LCI input values. | Documentation of primary values and calculations used to compile sugarcane production unit process. See IN_Sugarcane for final values used to calculate LCI input values. | Documentation of primary values and calculations used to compile sugarcane production unit process. See IN_Sugarcane for final values used to calculate LCI input values. | Documentation of primary values and calculations used to compile sugarcane production unit process. See IN_Sugarcane for final values used to calculate LCI input values. | Documentation of primary values and calculations used to compile sugarcane production unit process. See IN_Sugarcane for final values used to calculate LCI input values. | Documentation of primary values and calculations used to compile sugarcane production unit process. See IN_Sugarcane for final values used to calculate LCI input values. | Documentation of primary values and calculations used to compile sugarcane production unit process. See IN_Sugarcane for final values used to calculate LCI input values. | Documentation of primary values and calculations used to compile sugarcane production unit process. See IN_Sugarcane for final values used to calculate LCI input values. | Documentation of primary values and calculations used to compile sugarcane production unit process. See IN_Sugarcane for final values used to calculate LCI input values. | Documentation of primary values and calculations used to compile sugarcane production unit process. See IN_Sugarcane for final values used to calculate LCI input values. | Documentation of primary values and calculations used to compile sugarcane production unit process. See IN_Sugarcane for final values used to calculate LCI input values. | Documentation of primary values and calculations used to compile sugarcane production unit process. See IN_Sugarcane for final values used to calculate LCI input values. | Documentation of primary values and calculations used to compile sugarcane production unit process. See IN_Sugarcane for final values used to calculate LCI input values. | Documentation of primary values and calculations used to compile sugarcane production unit process. See IN_Sugarcane for final values used to calculate LCI input values. | Documentation of primary values and calculations used to compile sugarcane production unit process. See IN_Sugarcane for final values used to calculate LCI input values. | Documentation of primary values and calculations used to compile sugarcane production unit process. See IN_Sugarcane for final values used to calculate LCI input values. | Documentation of primary values and calculations used to compile sugarcane production unit process. See IN_Sugarcane for final values used to calculate LCI input values. | Documentation of primary values and calculations used to compile sugarcane production unit process. See IN_Sugarcane for final values used to calculate LCI input values. | Documentation of primary values and calculations used to compile sugarcane production unit process. See IN_Sugarcane for final values used to calculate LCI input values. | Documentation of primary values and calculations used to compile sugarcane production unit process. See IN_Sugarcane for final values used to calculate LCI input values. | Documentation of primary values and calculations used to compile sugarcane production unit process. See IN_Sugarcane for final values used to calculate LCI input values. | Documentation of primary values and calculations used to compile sugarcane production unit process. See IN_Sugarcane for final values used to calculate LCI input values. | Documentation of primary values and calculations used to compile sugarcane production unit process. See IN_Sugarcane for final values used to calculate LCI input values. | Documentation of primary values and calculations used to compile sugarcane production unit process. See IN_Sugarcane for final values used to calculate LCI input values. | Documentation of primary values and calculations used to compile sugarcane production unit process. See IN_Sugarcane for final values used to calculate LCI input values. | Documentation of primary values and calculations used to compile sugarcane production unit process. See IN_Sugarcane for final values used to calculate LCI input values. | Documentation of primary values and calculations used to compile sugarcane production unit process. See IN_Sugarcane for final values used to calculate LCI input values. | Documentation of primary values and calculations used to compile sugarcane production unit process. See IN_Sugarcane for final values used to calculate LCI input values. | Documentation of primary values and calculations used to compile sugarcane production unit process. See IN_Sugarcane for final values used to calculate LCI input values. | Documentation of primary values and calculations used to compile sugarcane production unit process. See IN_Sugarcane for final values used to calculate LCI input values. | Documentation of primary values and calculations used to compile sugarcane production unit process. See IN_Sugarcane for final values used to calculate LCI input values. | Documentation of primary values and calculations used to compile sugarcane production unit process. See IN_Sugarcane for final values used to calculate LCI input values. | Documentation of primary values and calculations used to compile sugarcane production unit process. See IN_Sugarcane for final values used to calculate LCI input values. | Documentation of primary values and calculations used to compile sugarcane production unit process. See IN_Sugarcane for final values used to calculate LCI input values. | Documentation of primary values and calculations used to compile sugarcane production unit process. See IN_Sugarcane for final values used to calculate LCI input values. | Documentation of primary values and calculations used to compile sugarcane production unit process. See IN_Sugarcane for final values used to calculate LCI input values. | Documentation of primary values and calculations used to compile sugarcane production unit process. See IN_Sugarcane for final values used to calculate LCI input values. | Documentation of primary values and calculations used to compile sugarcane production unit process. See IN_Sugarcane for final values used to calculate LCI input values. | Documentation of primary values and calculations used to compile sugarcane production unit process. See IN_Sugarcane for final values used to calculate LCI input values. | Documentation of primary values and calculations used to compile sugarcane production unit process. See IN_Sugarcane for final values used to calculate LCI input values. | Documentation of primary values and calculations used to compile sugarcane production unit process. See IN_Sugarcane for final values used to calculate LCI input values. | Documentation of primary values and calculations used to compile sugarcane production unit process. See IN_Sugarcane for final values used to calculate LCI input values. | Documentation of primary values and calculations used to compile sugarcane production unit process. See IN_Sugarcane for final values used to calculate LCI input values. | Documentation of primary values and calculations used to compile sugarcane production unit process. See IN_Sugarcane for final values used to calculate LCI input values. | Documentation of primary values and calculations used to compile sugarcane production unit process. See IN_Sugarcane for final values used to calculate LCI input values. | Documentation of primary values and calculations used to compile sugarcane production unit process. See IN_Sugarcane for final values used to calculate LCI input values. | Documentation of primary values and calculations used to compile sugarcane production unit process. See IN_Sugarcane for final values used to calculate LCI input values. | Documentation of primary values and calculations used to compile sugarcane production unit process. See IN_Sugarcane for final values used to calculate LCI input values. | Documentation of primary values and calculations used to compile sugarcane production unit process. See IN_Sugarcane for final values used to calculate LCI input values. | Documentation of primary values and calculations used to compile sugarcane production unit process. See IN_Sugarcane for final values used to calculate LCI input values. | Documentation of primary values and calculations used to compile sugarcane production unit process. See IN_Sugarcane for final values used to calculate LCI input values. | Documentation of primary values and calculations used to compile sugarcane production unit process. See IN_Sugarcane for final values used to calculate LCI input values. | Documentation of primary values and calculations used to compile sugarcane production unit process. See IN_Sugarcane for final values used to calculate LCI input values. | Documentation of primary values and calculations used to compile sugarcane production unit process. See IN_Sugarcane for final values used to calculate LCI input values. | Documentation of primary values and calculations used to compile sugarcane production unit process. See IN_Sugarcane for final values used to calculate LCI input values. | Documentation of primary values and calculations used to compile sugarcane production unit process. See IN_Sugarcane for final values used to calculate LCI input values. | Documentation of primary values and calculations used to compile sugarcane production unit process. See IN_Sugarcane for final values used to calculate LCI input values. | Documentation of primary values and calculations used to compile sugarcane production unit process. See IN_Sugarcane for final values used to calculate LCI input values. | Documentation of primary values and calculations used to compile sugarcane production unit process. See IN_Sugarcane for final values used to calculate LCI input values. | Documentation of primary values and calculations used to compile sugarcane production unit process. See IN_Sugarcane for final values used to calculate LCI input values. | Documentation of primary values and calculations used to compile sugarcane production unit process. See IN_Sugarcane for final values used to calculate LCI input values. | Documentation of primary values and calculations used to compile sugarcane production unit process. See IN_Sugarcane for final values used to calculate LCI input values. | Documentation of primary values and calculations used to compile sugarcane production unit process. See IN_Sugarcane for final values used to calculate LCI input values. | Documentation of primary values and calculations used to compile sugarcane production unit process. See IN_Sugarcane for final values used to calculate LCI input values. | Documentation of primary values and calculations used to compile sugarcane production unit process. See IN_Sugarcane for final values used to calculate LCI input values. | Documentation of primary values and calculations used to compile sugarcane production unit process. See IN_Sugarcane for final values used to calculate LCI input values. | Documentation of primary values and calculations used to compile sugarcane production unit process. See IN_Sugarcane for final values used to calculate LCI input values. | Documentation of primary values and calculations used to compile sugarcane production unit process. See IN_Sugarcane for final values used to calculate LCI input values. | Documentation of primary values and calculations used to compile sugarcane production unit process. See IN_Sugarcane for final values used to calculate LCI input values. | Documentation of primary values and calculations used to compile sugarcane production unit process. See IN_Sugarcane for final values used to calculate LCI input values. | Documentation of primary values and calculations used to compile sugarcane production unit process. See IN_Sugarcane for final values used to calculate LCI input values. | Documentation of primary values and calculations used to compile sugarcane production unit process. See IN_Sugarcane for final values used to calculate LCI input values. | Documentation of primary values and calculations used to compile sugarcane production unit process. See IN_Sugarcane for final values used to calculate LCI input values. | Documentation of primary values and calculations used to compile sugarcane production unit process. See IN_Sugarcane for final values used to calculate LCI input values. | Documentation of primary values and calculations used to compile sugarcane production unit process. See IN_Sugarcane for final values used to calculate LCI input values. | Documentation of primary values and calculations used to compile sugarcane production unit process. See IN_Sugarcane for final values used to calculate LCI input values. | Documentation of primary values and calculations used to compile sugarcane production unit process. See IN_Sugarcane for final values used to calculate LCI input values. | Documentation of primary values and calculations used to compile sugarcane production unit process. See IN_Sugarcane for final values used to calculate LCI input values. | Documentation of primary values and calculations used to compile sugarcane production unit process. See IN_Sugarcane for final values used to calculate LCI input values. | Documentation of primary values and calculations used to compile sugarcane production unit process. See IN_Sugarcane for final values used to calculate LCI input values. | Documentation of primary values and calculations used to compile sugarcane production unit process. See IN_Sugarcane for final values used to calculate LCI input values. | Documentation of primary values and calculations used to compile sugarcane production unit process. See IN_Sugarcane for final values used to calculate LCI input values. | Documentation of primary values and calculations used to compile sugarcane production unit process. See IN_Sugarcane for final values used to calculate LCI input values. | Documentation of primary values and calculations used to compile sugarcane production unit process. See IN_Sugarcane for final values used to calculate LCI input values. | Documentation of primary values and calculations used to compile sugarcane production unit process. See IN_Sugarcane for final values used to calculate LCI input values. | Documentation of primary values and calculations used to compile sugarcane production unit process. See IN_Sugarcane for final values used to calculate LCI input values. | Documentation of primary values and calculations used to compile sugarcane production unit process. See IN_Sugarcane for final values used to calculate LCI input values. | Documentation of primary values and calculations used to compile sugarcane production unit process. See IN_Sugarcane for final values used to calculate LCI input values. | Documentation of primary values and calculations used to compile sugarcane production unit process. See IN_Sugarcane for final values used to calculate LCI input values. | Documentation of primary values and calculations used to compile sugarcane production unit process. See IN_Sugarcane for final values used to calculate LCI input values. | Documentation of primary values and calculations used to compile sugarcane production unit process. See IN_Sugarcane for final values used to calculate LCI input values. | Documentation of primary values and calculations used to compile sugarcane production unit process. See IN_Sugarcane for final values used to calculate LCI input values. | Documentation of primary values and calculations used to compile sugarcane production unit process. See IN_Sugarcane for final values used to calculate LCI input values. | Documentation of primary values and calculations used to compile sugarcane production unit process. See IN_Sugarcane for final values used to calculate LCI input values. | Documentation of primary values and calculations used to compile sugarcane production unit process. See IN_Sugarcane for final values used to calculate LCI input values. | Documentation of primary values and calculations used to compile sugarcane production unit process. See IN_Sugarcane for final values used to calculate LCI input values. | Documentation of primary values and calculations used to compile sugarcane production unit process. See IN_Sugarcane for final values used to calculate LCI input values. | Documentation of primary values and calculations used to compile sugarcane production unit process. See IN_Sugarcane for final values used to calculate LCI input values. | Documentation of primary values and calculations used to compile sugarcane production unit process. See IN_Sugarcane for final values used to calculate LCI input values. | Documentation of primary values and calculations used to compile sugarcane production unit process. See IN_Sugarcane for final values used to calculate LCI input values. | Documentation of primary values and calculations used to compile sugarcane production unit process. See IN_Sugarcane for final values used to calculate LCI input values. | Documentation of primary values and calculations used to compile sugarcane production unit process. See IN_Sugarcane for final values used to calculate LCI input values. | Documentation of primary values and calculations used to compile sugarcane production unit process. See IN_Sugarcane for final values used to calculate LCI input values. | Documentation of primary values and calculations used to compile sugarcane production unit process. See IN_Sugarcane for final values used to calculate LCI input values. | Documentation of primary values and calculations used to compile sugarcane production unit process. See IN_Sugarcane for final values used to calculate LCI input values. | Documentation of primary values and calculations used to compile sugarcane production unit process. See IN_Sugarcane for final values used to calculate LCI input values. | Documentation of primary values and calculations used to compile sugarcane production unit process. See IN_Sugarcane for final values used to calculate LCI input values. | Documentation of primary values and calculations used to compile sugarcane production unit process. See IN_Sugarcane for final values used to calculate LCI input values. | Documentation of primary values and calculations used to compile sugarcane production unit process. See IN_Sugarcane for final values used to calculate LCI input values. | Documentation of primary values and calculations used to compile sugarcane production unit process. See IN_Sugarcane for final values used to calculate LCI input values. | Documentation of primary values and calculations used to compile sugarcane production unit process. See IN_Sugarcane for final values used to calculate LCI input values. | Documentation of primary values and calculations used to compile sugarcane production unit process. See IN_Sugarcane for final values used to calculate LCI input values. | Documentation of primary values and calculations used to compile sugarcane production unit process. See IN_Sugarcane for final values used to calculate LCI input values. | Documentation of primary values and calculations used to compile sugarcane production unit process. See IN_Sugarcane for final values used to calculate LCI input values. | Documentation of primary values and calculations used to compile sugarcane production unit process. See IN_Sugarcane for final values used to calculate LCI input values. | Documentation of primary values and calculations used to compile sugarcane production unit process. See IN_Sugarcane for final values used to calculate LCI input values. | Documentation of primary values and calculations used to compile sugarcane production unit process. See IN_Sugarcane for final values used to calculate LCI input values. | Documentation of primary values and calculations used to compile sugarcane production unit process. See IN_Sugarcane for final values used to calculate LCI input values. | Documentation of primary values and calculations used to compile sugarcane production unit process. See IN_Sugarcane for final values used to calculate LCI input values. | Documentation of primary values and calculations used to compile sugarcane production unit process. See IN_Sugarcane for final values used to calculate LCI input values. | Documentation of primary values and calculations used to compile sugarcane production unit process. See IN_Sugarcane for final values used to calculate LCI input values. | Documentation of primary values and calculations used to compile sugarcane production unit process. See IN_Sugarcane for final values used to calculate LCI input values. | Documentation of primary values and calculations used to compile sugarcane production unit process. See IN_Sugarcane for final values used to calculate LCI input values. | Documentation of primary values and calculations used to compile sugarcane production unit process. See IN_Sugarcane for final values used to calculate LCI input values. | Documentation of primary values and calculations used to compile sugarcane production unit process. See IN_Sugarcane for final values used to calculate LCI input values. | Documentation of primary values and calculations used to compile sugarcane production unit process. See IN_Sugarcane for final values used to calculate LCI input values. | Documentation of primary values and calculations used to compile sugarcane production unit process. See IN_Sugarcane for final values used to calculate LCI input values. | Documentation of primary values and calculations used to compile sugarcane production unit process. See IN_Sugarcane for final values used to calculate LCI input values. | Documentation of primary values and calculations used to compile sugarcane production unit process. See IN_Sugarcane for final values used to calculate LCI input values. | Documentation of primary values and calculations used to compile sugarcane production unit process. See IN_Sugarcane for final values used to calculate LCI input values. | Documentation of primary values and calculations used to compile sugarcane production unit process. See IN_Sugarcane for final values used to calculate LCI input values. | Documentation of primary values and calculations used to compile sugarcane production unit process. See IN_Sugarcane for final values used to calculate LCI input values. | Documentation of primary values and calculations used to compile sugarcane production unit process. See IN_Sugarcane for final values used to calculate LCI input values. | Documentation of primary values and calculations used to compile sugarcane production unit process. See IN_Sugarcane for final values used to calculate LCI input values. | Documentation of primary values and calculations used to compile sugarcane production unit process. See IN_Sugarcane for final values used to calculate LCI input values. | Documentation of primary values and calculations used to compile sugarcane production unit process. See IN_Sugarcane for final values used to calculate LCI input values. | Documentation of primary values and calculations used to compile sugarcane production unit process. See IN_Sugarcane for final values used to calculate LCI input values. | Documentation of primary values and calculations used to compile sugarcane production unit process. See IN_Sugarcane for final values used to calculate LCI input values. | Documentation of primary values and calculations used to compile sugarcane production unit process. See IN_Sugarcane for final values used to calculate LCI input values. | Documentation of primary values and calculations used to compile sugarcane production unit process. See IN_Sugarcane for final values used to calculate LCI input values. | Documentation of primary values and calculations used to compile sugarcane production unit process. See IN_Sugarcane for final values used to calculate LCI input values. | Documentation of primary values and calculations used to compile sugarcane production unit process. See IN_Sugarcane for final values used to calculate LCI input values. | Documentation of primary values and calculations used to compile sugarcane production unit process. See IN_Sugarcane for final values used to calculate LCI input values. | Documentation of primary values and calculations used to compile sugarcane production unit process. See IN_Sugarcane for final values used to calculate LCI input values. | Documentation of primary values and calculations used to compile sugarcane production unit process. See IN_Sugarcane for final values used to calculate LCI input values. | Documentation of primary values and calculations used to compile sugarcane production unit process. See IN_Sugarcane for final values used to calculate LCI input values. | Documentation of primary values and calculations used to compile sugarcane production unit process. See IN_Sugarcane for final values used to calculate LCI input values. | Documentation of primary values and calculations used to compile sugarcane production unit process. See IN_Sugarcane for final values used to calculate LCI input values. | Documentation of primary values and calculations used to compile sugarcane production unit process. See IN_Sugarcane for final values used to calculate LCI input values. | Documentation of primary values and calculations used to compile sugarcane production unit process. See IN_Sugarcane for final values used to calculate LCI input values. | Documentation of primary values and calculations used to compile sugarcane production unit process. See IN_Sugarcane for final values used to calculate LCI input values. | Documentation of primary values and calculations used to compile sugarcane production unit process. See IN_Sugarcane for final values used to calculate LCI input values. | Documentation of primary values and calculations used to compile sugarcane production unit process. See IN_Sugarcane for final values used to calculate LCI input values. | Documentation of primary values and calculations used to compile sugarcane production unit process. See IN_Sugarcane for final values used to calculate LCI input values. | Documentation of primary values and calculations used to compile sugarcane production unit process. See IN_Sugarcane for final values used to calculate LCI input values. | Documentation of primary values and calculations used to compile sugarcane production unit process. See IN_Sugarcane for final values used to calculate LCI input values. | Documentation of primary values and calculations used to compile sugarcane production unit process. See IN_Sugarcane for final values used to calculate LCI input values. | Documentation of primary values and calculations used to compile sugarcane production unit process. See IN_Sugarcane for final values used to calculate LCI input values. | Documentation of primary values and calculations used to compile sugarcane production unit process. See IN_Sugarcane for final values used to calculate LCI input values. | Documentation of primary values and calculations used to compile sugarcane production unit process. See IN_Sugarcane for final values used to calculate LCI input values. | Documentation of primary values and calculations used to compile sugarcane production unit process. See IN_Sugarcane for final values used to calculate LCI input values. | Documentation of primary values and calculations used to compile sugarcane production unit process. See IN_Sugarcane for final values used to calculate LCI input values. | Documentation of primary values and calculations used to compile sugarcane production unit process. See IN_Sugarcane for final values used to calculate LCI input values. | Documentation of primary values and calculations used to compile sugarcane production unit process. See IN_Sugarcane for final values used to calculate LCI input values. | Documentation of primary values and calculations used to compile sugarcane production unit process. See IN_Sugarcane for final values used to calculate LCI input values. | Documentation of primary values and calculations used to compile sugarcane production unit process. See IN_Sugarcane for final values used to calculate LCI input values. | Documentation of primary values and calculations used to compile sugarcane production unit process. See IN_Sugarcane for final values used to calculate LCI input values. | Documentation of primary values and calculations used to compile sugarcane production unit process. See IN_Sugarcane for final values used to calculate LCI input values. | Documentation of primary values and calculations used to compile sugarcane production unit process. See IN_Sugarcane for final values used to calculate LCI input values. | Documentation of primary values and calculations used to compile sugarcane production unit process. See IN_Sugarcane for final values used to calculate LCI input values. | Documentation of primary values and calculations used to compile sugarcane production unit process. See IN_Sugarcane for final values used to calculate LCI input values. | Documentation of primary values and calculations used to compile sugarcane production unit process. See IN_Sugarcane for final values used to calculate LCI input values. | Documentation of primary values and calculations used to compile sugarcane production unit process. See IN_Sugarcane for final values used to calculate LCI input values. | Documentation of primary values and calculations used to compile sugarcane production unit process. See IN_Sugarcane for final values used to calculate LCI input values. | Documentation of primary values and calculations used to compile sugarcane production unit process. See IN_Sugarcane for final values used to calculate LCI input values. | Documentation of primary values and calculations used to compile sugarcane production unit process. See IN_Sugarcane for final values used to calculate LCI input values. | Documentation of primary values and calculations used to compile sugarcane production unit process. See IN_Sugarcane for final values used to calculate LCI input values. | Documentation of primary values and calculations used to compile sugarcane production unit process. See IN_Sugarcane for final values used to calculate LCI input values. | Documentation of primary values and calculations used to compile sugarcane production unit process. See IN_Sugarcane for final values used to calculate LCI input values. | Documentation of primary values and calculations used to compile sugarcane production unit process. See IN_Sugarcane for final values used to calculate LCI input values. | Documentation of primary values and calculations used to compile sugarcane production unit process. See IN_Sugarcane for final values used to calculate LCI input values. | Documentation of primary values and calculations used to compile sugarcane production unit process. See IN_Sugarcane for final values used to calculate LCI input values. | Documentation of primary values and calculations used to compile sugarcane production unit process. See IN_Sugarcane for final values used to calculate LCI input values. | Documentation of primary values and calculations used to compile sugarcane production unit process. See IN_Sugarcane for final values used to calculate LCI input values. | Documentation of primary values and calculations used to compile sugarcane production unit process. See IN_Sugarcane for final values used to calculate LCI input values. | Documentation of primary values and calculations used to compile sugarcane production unit process. See IN_Sugarcane for final values used to calculate LCI input values. | Documentation of primary values and calculations used to compile sugarcane production unit process. See IN_Sugarcane for final values used to calculate LCI input values. | Documentation of primary values and calculations used to compile sugarcane production unit process. See IN_Sugarcane for final values used to calculate LCI input values. | Documentation of primary values and calculations used to compile sugarcane production unit process. See IN_Sugarcane for final values used to calculate LCI input values. | Documentation of primary values and calculations used to compile sugarcane production unit process. See IN_Sugarcane for final values used to calculate LCI input values. | Documentation of primary values and calculations used to compile sugarcane production unit process. See IN_Sugarcane for final values used to calculate LCI input values. | Documentation of primary values and calculations used to compile sugarcane production unit process. See IN_Sugarcane for final values used to calculate LCI input values. | Documentation of primary values and calculations used to compile sugarcane production unit process. See IN_Sugarcane for final values used to calculate LCI input values. | Documentation of primary values and calculations used to compile sugarcane production unit process. See IN_Sugarcane for final values used to calculate LCI input values. | Documentation of primary values and calculations used to compile sugarcane production unit process. See IN_Sugarcane for final values used to calculate LCI input values. | Documentation of primary values and calculations used to compile sugarcane production unit process. See IN_Sugarcane for final values used to calculate LCI input values. | Documentation of primary values and calculations used to compile sugarcane production unit process. See IN_Sugarcane for final values used to calculate LCI input values. | Documentation of primary values and calculations used to compile sugarcane production unit process. See IN_Sugarcane for final values used to calculate LCI input values. | Documentation of primary values and calculations used to compile sugarcane production unit process. See IN_Sugarcane for final values used to calculate LCI input values. | Documentation of primary values and calculations used to compile sugarcane production unit process. See IN_Sugarcane for final values used to calculate LCI input values. | Documentation of primary values and calculations used to compile sugarcane production unit process. See IN_Sugarcane for final values used to calculate LCI input values. | Documentation of primary values and calculations used to compile sugarcane production unit process. See IN_Sugarcane for final values used to calculate LCI input values. | Documentation of primary values and calculations used to compile sugarcane production unit process. See IN_Sugarcane for final values used to calculate LCI input values. | Documentation of primary values and calculations used to compile sugarcane production unit process. See IN_Sugarcane for final values used to calculate LCI input values. | Documentation of primary values and calculations used to compile sugarcane production unit process. See IN_Sugarcane for final values used to calculate LCI input values. | Documentation of primary values and calculations used to compile sugarcane production unit process. See IN_Sugarcane for final values used to calculate LCI input values. | Documentation of primary values and calculations used to compile sugarcane production unit process. See IN_Sugarcane for final values used to calculate LCI input values. | Documentation of primary values and calculations used to compile sugarcane production unit process. See IN_Sugarcane for final values used to calculate LCI input values. | Documentation of primary values and calculations used to compile sugarcane production unit process. See IN_Sugarcane for final values used to calculate LCI input values. | Documentation of primary values and calculations used to compile sugarcane production unit process. See IN_Sugarcane for final values used to calculate LCI input values. | Documentation of primary values and calculations used to compile sugarcane production unit process. See IN_Sugarcane for final values used to calculate LCI input values. | Documentation of primary values and calculations used to compile sugarcane production unit process. See IN_Sugarcane for final values used to calculate LCI input values. | Documentation of primary values and calculations used to compile sugarcane production unit process. See IN_Sugarcane for final values used to calculate LCI input values. | Documentation of primary values and calculations used to compile sugarcane production unit process. See IN_Sugarcane for final values used to calculate LCI input values. | Documentation of primary values and calculations used to compile sugarcane production unit process. See IN_Sugarcane for final values used to calculate LCI input values. | Documentation of primary values and calculations used to compile sugarcane production unit process. See IN_Sugarcane for final values used to calculate LCI input values. | Documentation of primary values and calculations used to compile sugarcane production unit process. See IN_Sugarcane for final values used to calculate LCI input values. | Documentation of primary values and calculations used to compile sugarcane production unit process. See IN_Sugarcane for final values used to calculate LCI input values. | Documentation of primary values and calculations used to compile sugarcane production unit process. See IN_Sugarcane for final values used to calculate LCI input values. | Documentation of primary values and calculations used to compile sugarcane production unit process. See IN_Sugarcane for final values used to calculate LCI input values. | Documentation of primary values and calculations used to compile sugarcane production unit process. See IN_Sugarcane for final values used to calculate LCI input values. | Documentation of primary values and calculations used to compile sugarcane production unit process. See IN_Sugarcane for final values used to calculate LCI input values. | Documentation of primary values and calculations used to compile sugarcane production unit process. See IN_Sugarcane for final values used to calculate LCI input values. | Documentation of primary values and calculations used to compile sugarcane production unit process. See IN_Sugarcane for final values used to calculate LCI input values. | Documentation of primary values and calculations used to compile sugarcane production unit process. See IN_Sugarcane for final values used to calculate LCI input values. | Documentation of primary values and calculations used to compile sugarcane production unit process. See IN_Sugarcane for final values used to calculate LCI input values. | Documentation of primary values and calculations used to compile sugarcane production unit process. See IN_Sugarcane for final values used to calculate LCI input values. | Documentation of primary values and calculations used to compile sugarcane production unit process. See IN_Sugarcane for final values used to calculate LCI input values. | Documentation of primary values and calculations used to compile sugarcane production unit process. See IN_Sugarcane for final values used to calculate LCI input values. | Documentation of primary values and calculations used to compile sugarcane production unit process. See IN_Sugarcane for final values used to calculate LCI input values. | Documentation of primary values and calculations used to compile sugarcane production unit process. See IN_Sugarcane for final values used to calculate LCI input values. | Documentation of primary values and calculations used to compile sugarcane production unit process. See IN_Sugarcane for final values used to calculate LCI input values. | Documentation of primary values and calculations used to compile sugarcane production unit process. See IN_Sugarcane for final values used to calculate LCI input values. | Documentation of primary values and calculations used to compile sugarcane production unit process. See IN_Sugarcane for final values used to calculate LCI input values. | Documentation of primary values and calculations used to compile sugarcane production unit process. See IN_Sugarcane for final values used to calculate LCI input values. | Documentation of primary values and calculations used to compile sugarcane production unit process. See IN_Sugarcane for final values used to calculate LCI input values. | Documentation of primary values and calculations used to compile sugarcane production unit process. See IN_Sugarcane for final values used to calculate LCI input values. | Documentation of primary values and calculations used to compile sugarcane production unit process. See IN_Sugarcane for final values used to calculate LCI input values. | Documentation of primary values and calculations used to compile sugarcane production unit process. See IN_Sugarcane for final values used to calculate LCI input values. | Documentation of primary values and calculations used to compile sugarcane production unit process. See IN_Sugarcane for final values used to calculate LCI input values. | Documentation of primary values and calculations used to compile sugarcane production unit process. See IN_Sugarcane for final values used to calculate LCI input values. | Documentation of primary values and calculations used to compile sugarcane production unit process. See IN_Sugarcane for final values used to calculate LCI input values. | Documentation of primary values and calculations used to compile sugarcane production unit process. See IN_Sugarcane for final values used to calculate LCI input values. | Documentation of primary values and calculations used to compile sugarcane production unit process. See IN_Sugarcane for final values used to calculate LCI input values. | Documentation of primary values and calculations used to compile sugarcane production unit process. See IN_Sugarcane for final values used to calculate LCI input values. | Documentation of primary values and calculations used to compile sugarcane production unit process. See IN_Sugarcane for final values used to calculate LCI input values. | Documentation of primary values and calculations used to compile sugarcane production unit process. See IN_Sugarcane for final values used to calculate LCI input values. | Documentation of primary values and calculations used to compile sugarcane production unit process. See IN_Sugarcane for final values used to calculate LCI input values. | Documentation of primary values and calculations used to compile sugarcane production unit process. See IN_Sugarcane for final values used to calculate LCI input values. | Documentation of primary values and calculations used to compile sugarcane production unit process. See IN_Sugarcane for final values used to calculate LCI input values. | Documentation of primary values and calculations used to compile sugarcane production unit process. See IN_Sugarcane for final values used to calculate LCI input values. | Documentation of primary values and calculations used to compile sugarcane production unit process. See IN_Sugarcane for final values used to calculate LCI input values. | Documentation of primary values and calculations used to compile sugarcane production unit process. See IN_Sugarcane for final values used to calculate LCI input values. | Documentation of primary values and calculations used to compile sugarcane production unit process. See IN_Sugarcane for final values used to calculate LCI input values. | Documentation of primary values and calculations used to compile sugarcane production unit process. See IN_Sugarcane for final values used to calculate LCI input values. | Documentation of primary values and calculations used to compile sugarcane production unit process. See IN_Sugarcane for final values used to calculate LCI input values. | Documentation of primary values and calculations used to compile sugarcane production unit process. See IN_Sugarcane for final values used to calculate LCI input values. | Documentation of primary values and calculations used to compile sugarcane production unit process. See IN_Sugarcane for final values used to calculate LCI input values. | Documentation of primary values and calculations used to compile sugarcane production unit process. See IN_Sugarcane for final values used to calculate LCI input values. | Documentation of primary values and calculations used to compile sugarcane production unit process. See IN_Sugarcane for final values used to calculate LCI input values. | Documentation of primary values and calculations used to compile sugarcane production unit process. See IN_Sugarcane for final values used to calculate LCI input values. | Documentation of primary values and calculations used to compile sugarcane production unit process. See IN_Sugarcane for final values used to calculate LCI input values. | Documentation of primary values and calculations used to compile sugarcane production unit process. See IN_Sugarcane for final values used to calculate LCI input values. | Documentation of primary values and calculations used to compile sugarcane production unit process. See IN_Sugarcane for final values used to calculate LCI input values. | Documentation of primary values and calculations used to compile sugarcane production unit process. See IN_Sugarcane for final values used to calculate LCI input values. | Documentation of primary values and calculations used to compile sugarcane production unit process. See IN_Sugarcane for final values used to calculate LCI input values. | Documentation of primary values and calculations used to compile sugarcane production unit process. See IN_Sugarcane for final values used to calculate LCI input values. | Documentation of primary values and calculations used to compile sugarcane production unit process. See IN_Sugarcane for final values used to calculate LCI input values. | Documentation of primary values and calculations used to compile sugarcane production unit process. See IN_Sugarcane for final values used to calculate LCI input values. | Documentation of primary values and calculations used to compile sugarcane production unit process. See IN_Sugarcane for final values used to calculate LCI input values. | Documentation of primary values and calculations used to compile sugarcane production unit process. See IN_Sugarcane for final values used to calculate LCI input values. | Documentation of primary values and calculations used to compile sugarcane production unit process. See IN_Sugarcane for final values used to calculate LCI input values. | Documentation of primary values and calculations used to compile sugarcane production unit process. See IN_Sugarcane for final values used to calculate LCI input values. | Documentation of primary values and calculations used to compile sugarcane production unit process. See IN_Sugarcane for final values used to calculate LCI input values. | Documentation of primary values and calculations used to compile sugarcane production unit process. See IN_Sugarcane for final values used to calculate LCI input values. | Documentation of primary values and calculations used to compile sugarcane production unit process. See IN_Sugarcane for final values used to calculate LCI input values. | Documentation of primary values and calculations used to compile sugarcane production unit process. See IN_Sugarcane for final values used to calculate LCI input values. | Documentation of primary values and calculations used to compile sugarcane production unit process. See IN_Sugarcane for final values used to calculate LCI input values. | Documentation of primary values and calculations used to compile sugarcane production unit process. See IN_Sugarcane for final values used to calculate LCI input values. | Documentation of primary values and calculations used to compile sugarcane production unit process. See IN_Sugarcane for final values used to calculate LCI input values. | Documentation of primary values and calculations used to compile sugarcane production unit process. See IN_Sugarcane for final values used to calculate LCI input values. | Documentation of primary values and calculations used to compile sugarcane production unit process. See IN_Sugarcane for final values used to calculate LCI input values. | Documentation of primary values and calculations used to compile sugarcane production unit process. See IN_Sugarcane for final values used to calculate LCI input values. | Documentation of primary values and calculations used to compile sugarcane production unit process. See IN_Sugarcane for final values used to calculate LCI input values. | Documentation of primary values and calculations used to compile sugarcane production unit process. See IN_Sugarcane for final values used to calculate LCI input values. | Documentation of primary values and calculations used to compile sugarcane production unit process. See IN_Sugarcane for final values used to calculate LCI input values. | Documentation of primary values and calculations used to compile sugarcane production unit process. See IN_Sugarcane for final values used to calculate LCI input values. | Documentation of primary values and calculations used to compile sugarcane production unit process. See IN_Sugarcane for final values used to calculate LCI input values. | Documentation of primary values and calculations used to compile sugarcane production unit process. See IN_Sugarcane for final values used to calculate LCI input values. | Documentation of primary values and calculations used to compile sugarcane production unit process. See IN_Sugarcane for final values used to calculate LCI input values. | Documentation of primary values and calculations used to compile sugarcane production unit process. See IN_Sugarcane for final values used to calculate LCI input values. | Documentation of primary values and calculations used to compile sugarcane production unit process. See IN_Sugarcane for final values used to calculate LCI input values. | Documentation of primary values and calculations used to compile sugarcane production unit process. See IN_Sugarcane for final values used to calculate LCI input values. | Documentation of primary values and calculations used to compile sugarcane production unit process. See IN_Sugarcane for final values used to calculate LCI input values. | Documentation of primary values and calculations used to compile sugarcane production unit process. See IN_Sugarcane for final values used to calculate LCI input values. | Documentation of primary values and calculations used to compile sugarcane production unit process. See IN_Sugarcane for final values used to calculate LCI input values. | Documentation of primary values and calculations used to compile sugarcane production unit process. See IN_Sugarcane for final values used to calculate LCI input values. | Documentation of primary values and calculations used to compile sugarcane production unit process. See IN_Sugarcane for final values used to calculate LCI input values. | Documentation of primary values and calculations used to compile sugarcane production unit process. See IN_Sugarcane for final values used to calculate LCI input values. | Documentation of primary values and calculations used to compile sugarcane production unit process. See IN_Sugarcane for final values used to calculate LCI input values. | Documentation of primary values and calculations used to compile sugarcane production unit process. See IN_Sugarcane for final values used to calculate LCI input values. | Documentation of primary values and calculations used to compile sugarcane production unit process. See IN_Sugarcane for final values used to calculate LCI input values. | Documentation of primary values and calculations used to compile sugarcane production unit process. See IN_Sugarcane for final values used to calculate LCI input values. | Documentation of primary values and calculations used to compile sugarcane production unit process. See IN_Sugarcane for final values used to calculate LCI input values. | Documentation of primary values and calculations used to compile sugarcane production unit process. See IN_Sugarcane for final values used to calculate LCI input values. | Documentation of primary values and calculations used to compile sugarcane production unit process. See IN_Sugarcane for final values used to calculate LCI input values. | Documentation of primary values and calculations used to compile sugarcane production unit process. See IN_Sugarcane for final values used to calculate LCI input values. | Documentation of primary values and calculations used to compile sugarcane production unit process. See IN_Sugarcane for final values used to calculate LCI input values. | Documentation of primary values and calculations used to compile sugarcane production unit process. See IN_Sugarcane for final values used to calculate LCI input values. | Documentation of primary values and calculations used to compile sugarcane production unit process. See IN_Sugarcane for final values used to calculate LCI input values. | Documentation of primary values and calculations used to compile sugarcane production unit process. See IN_Sugarcane for final values used to calculate LCI input values. | Documentation of primary values and calculations used to compile sugarcane production unit process. See IN_Sugarcane for final values used to calculate LCI input values. | Documentation of primary values and calculations used to compile sugarcane production unit process. See IN_Sugarcane for final values used to calculate LCI input values. | Documentation of primary values and calculations used to compile sugarcane production unit process. See IN_Sugarcane for final values used to calculate LCI input values. | Documentation of primary values and calculations used to compile sugarcane production unit process. See IN_Sugarcane for final values used to calculate LCI input values. | Documentation of primary values and calculations used to compile sugarcane production unit process. See IN_Sugarcane for final values used to calculate LCI input values. | Documentation of primary values and calculations used to compile sugarcane production unit process. See IN_Sugarcane for final values used to calculate LCI input values. | Documentation of primary values and calculations used to compile sugarcane production unit process. See IN_Sugarcane for final values used to calculate LCI input values. | Documentation of primary values and calculations used to compile sugarcane production unit process. See IN_Sugarcane for final values used to calculate LCI input values. | Documentation of primary values and calculations used to compile sugarcane production unit process. See IN_Sugarcane for final values used to calculate LCI input values. | Documentation of primary values and calculations used to compile sugarcane production unit process. See IN_Sugarcane for final values used to calculate LCI input values. | Documentation of primary values and calculations used to compile sugarcane production unit process. See IN_Sugarcane for final values used to calculate LCI input values. | Documentation of primary values and calculations used to compile sugarcane production unit process. See IN_Sugarcane for final values used to calculate LCI input values. | Documentation of primary values and calculations used to compile sugarcane production unit process. See IN_Sugarcane for final values used to calculate LCI input values. | Documentation of primary values and calculations used to compile sugarcane production unit process. See IN_Sugarcane for final values used to calculate LCI input values. | Documentation of primary values and calculations used to compile sugarcane production unit process. See IN_Sugarcane for final values used to calculate LCI input values. | Documentation of primary values and calculations used to compile sugarcane production unit process. See IN_Sugarcane for final values used to calculate LCI input values. | Documentation of primary values and calculations used to compile sugarcane production unit process. See IN_Sugarcane for final values used to calculate LCI input values. | Documentation of primary values and calculations used to compile sugarcane production unit process. See IN_Sugarcane for final values used to calculate LCI input values. | Documentation of primary values and calculations used to compile sugarcane production unit process. See IN_Sugarcane for final values used to calculate LCI input values. | Documentation of primary values and calculations used to compile sugarcane production unit process. See IN_Sugarcane for final values used to calculate LCI input values. | Documentation of primary values and calculations used to compile sugarcane production unit process. See IN_Sugarcane for final values used to calculate LCI input values. | Documentation of primary values and calculations used to compile sugarcane production unit process. See IN_Sugarcane for final values used to calculate LCI input values. | Documentation of primary values and calculations used to compile sugarcane production unit process. See IN_Sugarcane for final values used to calculate LCI input values. | Documentation of primary values and calculations used to compile sugarcane production unit process. See IN_Sugarcane for final values used to calculate LCI input values. | Documentation of primary values and calculations used to compile sugarcane production unit process. See IN_Sugarcane for final values used to calculate LCI input values. | Documentation of primary values and calculations used to compile sugarcane production unit process. See IN_Sugarcane for final values used to calculate LCI input values. | Documentation of primary values and calculations used to compile sugarcane production unit process. See IN_Sugarcane for final values used to calculate LCI input values. | Documentation of primary values and calculations used to compile sugarcane production unit process. See IN_Sugarcane for final values used to calculate LCI input values. | Documentation of primary values and calculations used to compile sugarcane production unit process. See IN_Sugarcane for final values used to calculate LCI input values. | Documentation of primary values and calculations used to compile sugarcane production unit process. See IN_Sugarcane for final values used to calculate LCI input values. | Documentation of primary values and calculations used to compile sugarcane production unit process. See IN_Sugarcane for final values used to calculate LCI input values. | Documentation of primary values and calculations used to compile sugarcane production unit process. See IN_Sugarcane for final values used to calculate LCI input values. | Documentation of primary values and calculations used to compile sugarcane production unit process. See IN_Sugarcane for final values used to calculate LCI input values. | Documentation of primary values and calculations used to compile sugarcane production unit process. See IN_Sugarcane for final values used to calculate LCI input values. | Documentation of primary values and calculations used to compile sugarcane production unit process. See IN_Sugarcane for final values used to calculate LCI input values. | Documentation of primary values and calculations used to compile sugarcane production unit process. See IN_Sugarcane for final values used to calculate LCI input values. | Documentation of primary values and calculations used to compile sugarcane production unit process. See IN_Sugarcane for final values used to calculate LCI input values. | Documentation of primary values and calculations used to compile sugarcane production unit process. See IN_Sugarcane for final values used to calculate LCI input values. | Documentation of primary values and calculations used to compile sugarcane production unit process. See IN_Sugarcane for final values used to calculate LCI input values. | Documentation of primary values and calculations used to compile sugarcane production unit process. See IN_Sugarcane for final values used to calculate LCI input values. | Documentation of primary values and calculations used to compile sugarcane production unit process. See IN_Sugarcane for final values used to calculate LCI input values. | Documentation of primary values and calculations used to compile sugarcane production unit process. See IN_Sugarcane for final values used to calculate LCI input values. | Documentation of primary values and calculations used to compile sugarcane production unit process. See IN_Sugarcane for final values used to calculate LCI input values. | Documentation of primary values and calculations used to compile sugarcane production unit process. See IN_Sugarcane for final values used to calculate LCI input values. | Documentation of primary values and calculations used to compile sugarcane production unit process. See IN_Sugarcane for final values used to calculate LCI input values. | Documentation of primary values and calculations used to compile sugarcane production unit process. See IN_Sugarcane for final values used to calculate LCI input values. | Documentation of primary values and calculations used to compile sugarcane production unit process. See IN_Sugarcane for final values used to calculate LCI input values. | Documentation of primary values and calculations used to compile sugarcane production unit process. See IN_Sugarcane for final values used to calculate LCI input values. | Documentation of primary values and calculations used to compile sugarcane production unit process. See IN_Sugarcane for final values used to calculate LCI input values. | Documentation of primary values and calculations used to compile sugarcane production unit process. See IN_Sugarcane for final values used to calculate LCI input values. | Documentation of primary values and calculations used to compile sugarcane production unit process. See IN_Sugarcane for final values used to calculate LCI input values. | Documentation of primary values and calculations used to compile sugarcane production unit process. See IN_Sugarcane for final values used to calculate LCI input values. | Documentation of primary values and calculations used to compile sugarcane production unit process. See IN_Sugarcane for final values used to calculate LCI input values. | Documentation of primary values and calculations used to compile sugarcane production unit process. See IN_Sugarcane for final values used to calculate LCI input values. | Documentation of primary values and calculations used to compile sugarcane production unit process. See IN_Sugarcane for final values used to calculate LCI input values. | Documentation of primary values and calculations used to compile sugarcane production unit process. See IN_Sugarcane for final values used to calculate LCI input values. | Documentation of primary values and calculations used to compile sugarcane production unit process. See IN_Sugarcane for final values used to calculate LCI input values. | Documentation of primary values and calculations used to compile sugarcane production unit process. See IN_Sugarcane for final values used to calculate LCI input values. | Documentation of primary values and calculations used to compile sugarcane production unit process. See IN_Sugarcane for final values used to calculate LCI input values. | Documentation of primary values and calculations used to compile sugarcane production unit process. See IN_Sugarcane for final values used to calculate LCI input values. | Documentation of primary values and calculations used to compile sugarcane production unit process. See IN_Sugarcane for final values used to calculate LCI input values. | Documentation of primary values and calculations used to compile sugarcane production unit process. See IN_Sugarcane for final values used to calculate LCI input values. | Documentation of primary values and calculations used to compile sugarcane production unit process. See IN_Sugarcane for final values used to calculate LCI input values. | Documentation of primary values and calculations used to compile sugarcane production unit process. See IN_Sugarcane for final values used to calculate LCI input values. | Documentation of primary values and calculations used to compile sugarcane production unit process. See IN_Sugarcane for final values used to calculate LCI input values. | Documentation of primary values and calculations used to compile sugarcane production unit process. See IN_Sugarcane for final values used to calculate LCI input values. | Documentation of primary values and calculations used to compile sugarcane production unit process. See IN_Sugarcane for final values used to calculate LCI input values. | Documentation of primary values and calculations used to compile sugarcane production unit process. See IN_Sugarcane for final values used to calculate LCI input values. | Documentation of primary values and calculations used to compile sugarcane production unit process. See IN_Sugarcane for final values used to calculate LCI input values. | Documentation of primary values and calculations used to compile sugarcane production unit process. See IN_Sugarcane for final values used to calculate LCI input values. | Documentation of primary values and calculations used to compile sugarcane production unit process. See IN_Sugarcane for final values used to calculate LCI input values. | Documentation of primary values and calculations used to compile sugarcane production unit process. See IN_Sugarcane for final values used to calculate LCI input values. | Documentation of primary values and calculations used to compile sugarcane production unit process. See IN_Sugarcane for final values used to calculate LCI input values. | Documentation of primary values and calculations used to compile sugarcane production unit process. See IN_Sugarcane for final values used to calculate LCI input values. | Documentation of primary values and calculations used to compile sugarcane production unit process. See IN_Sugarcane for final values used to calculate LCI input values. | Documentation of primary values and calculations used to compile sugarcane production unit process. See IN_Sugarcane for final values used to calculate LCI input values. | Documentation of primary values and calculations used to compile sugarcane production unit process. See IN_Sugarcane for final values used to calculate LCI input values. | Documentation of primary values and calculations used to compile sugarcane production unit process. See IN_Sugarcane for final values used to calculate LCI input values. | Documentation of primary values and calculations used to compile sugarcane production unit process. See IN_Sugarcane for final values used to calculate LCI input values. | Documentation of primary values and calculations used to compile sugarcane production unit process. See IN_Sugarcane for final values used to calculate LCI input values. | Documentation of primary values and calculations used to compile sugarcane production unit process. See IN_Sugarcane for final values used to calculate LCI input values. | Documentation of primary values and calculations used to compile sugarcane production unit process. See IN_Sugarcane for final values used to calculate LCI input values. | Documentation of primary values and calculations used to compile sugarcane production unit process. See IN_Sugarcane for final values used to calculate LCI input values. | Documentation of primary values and calculations used to compile sugarcane production unit process. See IN_Sugarcane for final values used to calculate LCI input values. | Documentation of primary values and calculations used to compile sugarcane production unit process. See IN_Sugarcane for final values used to calculate LCI input values. | Documentation of primary values and calculations used to compile sugarcane production unit process. See IN_Sugarcane for final values used to calculate LCI input values. | Documentation of primary values and calculations used to compile sugarcane production unit process. See IN_Sugarcane for final values used to calculate LCI input values. | Documentation of primary values and calculations used to compile sugarcane production unit process. See IN_Sugarcane for final values used to calculate LCI input values. | Documentation of primary values and calculations used to compile sugarcane production unit process. See IN_Sugarcane for final values used to calculate LCI input values. | Documentation of primary values and calculations used to compile sugarcane production unit process. See IN_Sugarcane for final values used to calculate LCI input values. | Documentation of primary values and calculations used to compile sugarcane production unit process. See IN_Sugarcane for final values used to calculate LCI input values. | Documentation of primary values and calculations used to compile sugarcane production unit process. See IN_Sugarcane for final values used to calculate LCI input values. | Documentation of primary values and calculations used to compile sugarcane production unit process. See IN_Sugarcane for final values used to calculate LCI input values. | Documentation of primary values and calculations used to compile sugarcane production unit process. See IN_Sugarcane for final values used to calculate LCI input values. | Documentation of primary values and calculations used to compile sugarcane production unit process. See IN_Sugarcane for final values used to calculate LCI input values. | Documentation of primary values and calculations used to compile sugarcane production unit process. See IN_Sugarcane for final values used to calculate LCI input values. | Documentation of primary values and calculations used to compile sugarcane production unit process. See IN_Sugarcane for final values used to calculate LCI input values. | Documentation of primary values and calculations used to compile sugarcane production unit process. See IN_Sugarcane for final values used to calculate LCI input values. | Documentation of primary values and calculations used to compile sugarcane production unit process. See IN_Sugarcane for final values used to calculate LCI input values. | Documentation of primary values and calculations used to compile sugarcane production unit process. See IN_Sugarcane for final values used to calculate LCI input values. | Documentation of primary values and calculations used to compile sugarcane production unit process. See IN_Sugarcane for final values used to calculate LCI input values. | Documentation of primary values and calculations used to compile sugarcane production unit process. See IN_Sugarcane for final values used to calculate LCI input values. | Documentation of primary values and calculations used to compile sugarcane production unit process. See IN_Sugarcane for final values used to calculate LCI input values. | Documentation of primary values and calculations used to compile sugarcane production unit process. See IN_Sugarcane for final values used to calculate LCI input values. | Documentation of primary values and calculations used to compile sugarcane production unit process. See IN_Sugarcane for final values used to calculate LCI input values. | Documentation of primary values and calculations used to compile sugarcane production unit process. See IN_Sugarcane for final values used to calculate LCI input values. | Documentation of primary values and calculations used to compile sugarcane production unit process. See IN_Sugarcane for final values used to calculate LCI input values. | Documentation of primary values and calculations used to compile sugarcane production unit process. See IN_Sugarcane for final values used to calculate LCI input values. | Documentation of primary values and calculations used to compile sugarcane production unit process. See IN_Sugarcane for final values used to calculate LCI input values. | Documentation of primary values and calculations used to compile sugarcane production unit process. See IN_Sugarcane for final values used to calculate LCI input values. | Documentation of primary values and calculations used to compile sugarcane production unit process. See IN_Sugarcane for final values used to calculate LCI input values. | Documentation of primary values and calculations used to compile sugarcane production unit process. See IN_Sugarcane for final values used to calculate LCI input values. | Documentation of primary values and calculations used to compile sugarcane production unit process. See IN_Sugarcane for final values used to calculate LCI input values. | Documentation of primary values and calculations used to compile sugarcane production unit process. See IN_Sugarcane for final values used to calculate LCI input values. | Documentation of primary values and calculations used to compile sugarcane production unit process. See IN_Sugarcane for final values used to calculate LCI input values. | Documentation of primary values and calculations used to compile sugarcane production unit process. See IN_Sugarcane for final values used to calculate LCI input values. | Documentation of primary values and calculations used to compile sugarcane production unit process. See IN_Sugarcane for final values used to calculate LCI input values. | Documentation of primary values and calculations used to compile sugarcane production unit process. See IN_Sugarcane for final values used to calculate LCI input values. | Documentation of primary values and calculations used to compile sugarcane production unit process. See IN_Sugarcane for final values used to calculate LCI input values. | Documentation of primary values and calculations used to compile sugarcane production unit process. See IN_Sugarcane for final values used to calculate LCI input values. | Documentation of primary values and calculations used to compile sugarcane production unit process. See IN_Sugarcane for final values used to calculate LCI input values. | Documentation of primary values and calculations used to compile sugarcane production unit process. See IN_Sugarcane for final values used to calculate LCI input values. | Documentation of primary values and calculations used to compile sugarcane production unit process. See IN_Sugarcane for final values used to calculate LCI input values. | Documentation of primary values and calculations used to compile sugarcane production unit process. See IN_Sugarcane for final values used to calculate LCI input values. | Documentation of primary values and calculations used to compile sugarcane production unit process. See IN_Sugarcane for final values used to calculate LCI input values. | Documentation of primary values and calculations used to compile sugarcane production unit process. See IN_Sugarcane for final values used to calculate LCI input values. | Documentation of primary values and calculations used to compile sugarcane production unit process. See IN_Sugarcane for final values used to calculate LCI input values. | Documentation of primary values and calculations used to compile sugarcane production unit process. See IN_Sugarcane for final values used to calculate LCI input values. | Documentation of primary values and calculations used to compile sugarcane production unit process. See IN_Sugarcane for final values used to calculate LCI input values. | Documentation of primary values and calculations used to compile sugarcane production unit process. See IN_Sugarcane for final values used to calculate LCI input values. | Documentation of primary values and calculations used to compile sugarcane production unit process. See IN_Sugarcane for final values used to calculate LCI input values. | Documentation of primary values and calculations used to compile sugarcane production unit process. See IN_Sugarcane for final values used to calculate LCI input values. | Documentation of primary values and calculations used to compile sugarcane production unit process. See IN_Sugarcane for final values used to calculate LCI input values. | Documentation of primary values and calculations used to compile sugarcane production unit process. See IN_Sugarcane for final values used to calculate LCI input values. | Documentation of primary values and calculations used to compile sugarcane production unit process. See IN_Sugarcane for final values used to calculate LCI input values. | Documentation of primary values and calculations used to compile sugarcane production unit process. See IN_Sugarcane for final values used to calculate LCI input values. | Documentation of primary values and calculations used to compile sugarcane production unit process. See IN_Sugarcane for final values used to calculate LCI input values. | Documentation of primary values and calculations used to compile sugarcane production unit process. See IN_Sugarcane for final values used to calculate LCI input values. | Documentation of primary values and calculations used to compile sugarcane production unit process. See IN_Sugarcane for final values used to calculate LCI input values. | Documentation of primary values and calculations used to compile sugarcane production unit process. See IN_Sugarcane for final values used to calculate LCI input values. | Documentation of primary values and calculations used to compile sugarcane production unit process. See IN_Sugarcane for final values used to calculate LCI input values. | Documentation of primary values and calculations used to compile sugarcane production unit process. See IN_Sugarcane for final values used to calculate LCI input values. | Documentation of primary values and calculations used to compile sugarcane production unit process. See IN_Sugarcane for final values used to calculate LCI input values. | Documentation of primary values and calculations used to compile sugarcane production unit process. See IN_Sugarcane for final values used to calculate LCI input values. | Documentation of primary values and calculations used to compile sugarcane production unit process. See IN_Sugarcane for final values used to calculate LCI input values. | Documentation of primary values and calculations used to compile sugarcane production unit process. See IN_Sugarcane for final values used to calculate LCI input values. | Documentation of primary values and calculations used to compile sugarcane production unit process. See IN_Sugarcane for final values used to calculate LCI input values. | Documentation of primary values and calculations used to compile sugarcane production unit process. See IN_Sugarcane for final values used to calculate LCI input values. | Documentation of primary values and calculations used to compile sugarcane production unit process. See IN_Sugarcane for final values used to calculate LCI input values. | Documentation of primary values and calculations used to compile sugarcane production unit process. See IN_Sugarcane for final values used to calculate LCI input values. | Documentation of primary values and calculations used to compile sugarcane production unit process. See IN_Sugarcane for final values used to calculate LCI input values. | Documentation of primary values and calculations used to compile sugarcane production unit process. See IN_Sugarcane for final values used to calculate LCI input values. | Documentation of primary values and calculations used to compile sugarcane production unit process. See IN_Sugarcane for final values used to calculate LCI input values. | Documentation of primary values and calculations used to compile sugarcane production unit process. See IN_Sugarcane for final values used to calculate LCI input values. | Documentation of primary values and calculations used to compile sugarcane production unit process. See IN_Sugarcane for final values used to calculate LCI input values. | Documentation of primary values and calculations used to compile sugarcane production unit process. See IN_Sugarcane for final values used to calculate LCI input values. | Documentation of primary values and calculations used to compile sugarcane production unit process. See IN_Sugarcane for final values used to calculate LCI input values. | Documentation of primary values and calculations used to compile sugarcane production unit process. See IN_Sugarcane for final values used to calculate LCI input values. | Documentation of primary values and calculations used to compile sugarcane production unit process. See IN_Sugarcane for final values used to calculate LCI input values. | Documentation of primary values and calculations used to compile sugarcane production unit process. See IN_Sugarcane for final values used to calculate LCI input values. | Documentation of primary values and calculations used to compile sugarcane production unit process. See IN_Sugarcane for final values used to calculate LCI input values. | Documentation of primary values and calculations used to compile sugarcane production unit process. See IN_Sugarcane for final values used to calculate LCI input values. | Documentation of primary values and calculations used to compile sugarcane production unit process. See IN_Sugarcane for final values used to calculate LCI input values. | Documentation of primary values and calculations used to compile sugarcane production unit process. See IN_Sugarcane for final values used to calculate LCI input values. | Documentation of primary values and calculations used to compile sugarcane production unit process. See IN_Sugarcane for final values used to calculate LCI input values. | Documentation of primary values and calculations used to compile sugarcane production unit process. See IN_Sugarcane for final values used to calculate LCI input values. | Documentation of primary values and calculations used to compile sugarcane production unit process. See IN_Sugarcane for final values used to calculate LCI input values. | Documentation of primary values and calculations used to compile sugarcane production unit process. See IN_Sugarcane for final values used to calculate LCI input values. | Documentation of primary values and calculations used to compile sugarcane production unit process. See IN_Sugarcane for final values used to calculate LCI input values. | Documentation of primary values and calculations used to compile sugarcane production unit process. See IN_Sugarcane for final values used to calculate LCI input values. | Documentation of primary values and calculations used to compile sugarcane production unit process. See IN_Sugarcane for final values used to calculate LCI input values. | Documentation of primary values and calculations used to compile sugarcane production unit process. See IN_Sugarcane for final values used to calculate LCI input values. | Documentation of primary values and calculations used to compile sugarcane production unit process. See IN_Sugarcane for final values used to calculate LCI input values. | Documentation of primary values and calculations used to compile sugarcane production unit process. See IN_Sugarcane for final values used to calculate LCI input values. | Documentation of primary values and calculations used to compile sugarcane production unit process. See IN_Sugarcane for final values used to calculate LCI input values. | Documentation of primary values and calculations used to compile sugarcane production unit process. See IN_Sugarcane for final values used to calculate LCI input values. | Documentation of primary values and calculations used to compile sugarcane production unit process. See IN_Sugarcane for final values used to calculate LCI input values. | Documentation of primary values and calculations used to compile sugarcane production unit process. See IN_Sugarcane for final values used to calculate LCI input values. | Documentation of primary values and calculations used to compile sugarcane production unit process. See IN_Sugarcane for final values used to calculate LCI input values. | Documentation of primary values and calculations used to compile sugarcane production unit process. See IN_Sugarcane for final values used to calculate LCI input values. | Documentation of primary values and calculations used to compile sugarcane production unit process. See IN_Sugarcane for final values used to calculate LCI input values. | Documentation of primary values and calculations used to compile sugarcane production unit process. See IN_Sugarcane for final values used to calculate LCI input values. | Documentation of primary values and calculations used to compile sugarcane production unit process. See IN_Sugarcane for final values used to calculate LCI input values. | Documentation of primary values and calculations used to compile sugarcane production unit process. See IN_Sugarcane for final values used to calculate LCI input values. | Documentation of primary values and calculations used to compile sugarcane production unit process. See IN_Sugarcane for final values used to calculate LCI input values. | Documentation of primary values and calculations used to compile sugarcane production unit process. See IN_Sugarcane for final values used to calculate LCI input values. | Documentation of primary values and calculations used to compile sugarcane production unit process. See IN_Sugarcane for final values used to calculate LCI input values. | Documentation of primary values and calculations used to compile sugarcane production unit process. See IN_Sugarcane for final values used to calculate LCI input values. | Documentation of primary values and calculations used to compile sugarcane production unit process. See IN_Sugarcane for final values used to calculate LCI input values. | Documentation of primary values and calculations used to compile sugarcane production unit process. See IN_Sugarcane for final values used to calculate LCI input values. | Documentation of primary values and calculations used to compile sugarcane production unit process. See IN_Sugarcane for final values used to calculate LCI input values. | Documentation of primary values and calculations used to compile sugarcane production unit process. See IN_Sugarcane for final values used to calculate LCI input values. | Documentation of primary values and calculations used to compile sugarcane production unit process. See IN_Sugarcane for final values used to calculate LCI input values. | Documentation of primary values and calculations used to compile sugarcane production unit process. See IN_Sugarcane for final values used to calculate LCI input values. | Documentation of primary values and calculations used to compile sugarcane production unit process. See IN_Sugarcane for final values used to calculate LCI input values. | Documentation of primary values and calculations used to compile sugarcane production unit process. See IN_Sugarcane for final values used to calculate LCI input values. | Documentation of primary values and calculations used to compile sugarcane production unit process. See IN_Sugarcane for final values used to calculate LCI input values. | Documentation of primary values and calculations used to compile sugarcane production unit process. See IN_Sugarcane for final values used to calculate LCI input values. | Documentation of primary values and calculations used to compile sugarcane production unit process. See IN_Sugarcane for final values used to calculate LCI input values. | Documentation of primary values and calculations used to compile sugarcane production unit process. See IN_Sugarcane for final values used to calculate LCI input values. | Documentation of primary values and calculations used to compile sugarcane production unit process. See IN_Sugarcane for final values used to calculate LCI input values. | Documentation of primary values and calculations used to compile sugarcane production unit process. See IN_Sugarcane for final values used to calculate LCI input values. | Documentation of primary values and calculations used to compile sugarcane production unit process. See IN_Sugarcane for final values used to calculate LCI input values. | Documentation of primary values and calculations used to compile sugarcane production unit process. See IN_Sugarcane for final values used to calculate LCI input values. | Documentation of primary values and calculations used to compile sugarcane production unit process. See IN_Sugarcane for final values used to calculate LCI input values. | Documentation of primary values and calculations used to compile sugarcane production unit process. See IN_Sugarcane for final values used to calculate LCI input values. | Documentation of primary values and calculations used to compile sugarcane production unit process. See IN_Sugarcane for final values used to calculate LCI input values. | Documentation of primary values and calculations used to compile sugarcane production unit process. See IN_Sugarcane for final values used to calculate LCI input values. | Documentation of primary values and calculations used to compile sugarcane production unit process. See IN_Sugarcane for final values used to calculate LCI input values. | Documentation of primary values and calculations used to compile sugarcane production unit process. See IN_Sugarcane for final values used to calculate LCI input values. | Documentation of primary values and calculations used to compile sugarcane production unit process. See IN_Sugarcane for final values used to calculate LCI input values. | Documentation of primary values and calculations used to compile sugarcane production unit process. See IN_Sugarcane for final values used to calculate LCI input values. | Documentation of primary values and calculations used to compile sugarcane production unit process. See IN_Sugarcane for final values used to calculate LCI input values. | Documentation of primary values and calculations used to compile sugarcane production unit process. See IN_Sugarcane for final values used to calculate LCI input values. | Documentation of primary values and calculations used to compile sugarcane production unit process. See IN_Sugarcane for final values used to calculate LCI input values. | Documentation of primary values and calculations used to compile sugarcane production unit process. See IN_Sugarcane for final values used to calculate LCI input values. | Documentation of primary values and calculations used to compile sugarcane production unit process. See IN_Sugarcane for final values used to calculate LCI input values. | Documentation of primary values and calculations used to compile sugarcane production unit process. See IN_Sugarcane for final values used to calculate LCI input values. | Documentation of primary values and calculations used to compile sugarcane production unit process. See IN_Sugarcane for final values used to calculate LCI input values. | Documentation of primary values and calculations used to compile sugarcane production unit process. See IN_Sugarcane for final values used to calculate LCI input values. | Documentation of primary values and calculations used to compile sugarcane production unit process. See IN_Sugarcane for final values used to calculate LCI input values. | Documentation of primary values and calculations used to compile sugarcane production unit process. See IN_Sugarcane for final values used to calculate LCI input values. | Documentation of primary values and calculations used to compile sugarcane production unit process. See IN_Sugarcane for final values used to calculate LCI input values. | Documentation of primary values and calculations used to compile sugarcane production unit process. See IN_Sugarcane for final values used to calculate LCI input values. | Documentation of primary values and calculations used to compile sugarcane production unit process. See IN_Sugarcane for final values used to calculate LCI input values. | Documentation of primary values and calculations used to compile sugarcane production unit process. See IN_Sugarcane for final values used to calculate LCI input values. | Documentation of primary values and calculations used to compile sugarcane production unit process. See IN_Sugarcane for final values used to calculate LCI input values. | Documentation of primary values and calculations used to compile sugarcane production unit process. See IN_Sugarcane for final values used to calculate LCI input values. | Documentation of primary values and calculations used to compile sugarcane production unit process. See IN_Sugarcane for final values used to calculate LCI input values. | Documentation of primary values and calculations used to compile sugarcane production unit process. See IN_Sugarcane for final values used to calculate LCI input values. | Documentation of primary values and calculations used to compile sugarcane production unit process. See IN_Sugarcane for final values used to calculate LCI input values. | Documentation of primary values and calculations used to compile sugarcane production unit process. See IN_Sugarcane for final values used to calculate LCI input values. | Documentation of primary values and calculations used to compile sugarcane production unit process. See IN_Sugarcane for final values used to calculate LCI input values. | Documentation of primary values and calculations used to compile sugarcane production unit process. See IN_Sugarcane for final values used to calculate LCI input values. | Documentation of primary values and calculations used to compile sugarcane production unit process. See IN_Sugarcane for final values used to calculate LCI input values. | Documentation of primary values and calculations used to compile sugarcane production unit process. See IN_Sugarcane for final values used to calculate LCI input values. | Documentation of primary values and calculations used to compile sugarcane production unit process. See IN_Sugarcane for final values used to calculate LCI input values. | Documentation of primary values and calculations used to compile sugarcane production unit process. See IN_Sugarcane for final values used to calculate LCI input values. | Documentation of primary values and calculations used to compile sugarcane production unit process. See IN_Sugarcane for final values used to calculate LCI input values. | Documentation of primary values and calculations used to compile sugarcane production unit process. See IN_Sugarcane for final values used to calculate LCI input values. | Documentation of primary values and calculations used to compile sugarcane production unit process. See IN_Sugarcane for final values used to calculate LCI input values. | Documentation of primary values and calculations used to compile sugarcane production unit process. See IN_Sugarcane for final values used to calculate LCI input values. | Documentation of primary values and calculations used to compile sugarcane production unit process. See IN_Sugarcane for final values used to calculate LCI input values. | Documentation of primary values and calculations used to compile sugarcane production unit process. See IN_Sugarcane for final values used to calculate LCI input values. | Documentation of primary values and calculations used to compile sugarcane production unit process. See IN_Sugarcane for final values used to calculate LCI input values. | Documentation of primary values and calculations used to compile sugarcane production unit process. See IN_Sugarcane for final values used to calculate LCI input values. | Documentation of primary values and calculations used to compile sugarcane production unit process. See IN_Sugarcane for final values used to calculate LCI input values. | Documentation of primary values and calculations used to compile sugarcane production unit process. See IN_Sugarcane for final values used to calculate LCI input values. | Documentation of primary values and calculations used to compile sugarcane production unit process. See IN_Sugarcane for final values used to calculate LCI input values. | Documentation of primary values and calculations used to compile sugarcane production unit process. See IN_Sugarcane for final values used to calculate LCI input values. | Documentation of primary values and calculations used to compile sugarcane production unit process. See IN_Sugarcane for final values used to calculate LCI input values. | Documentation of primary values and calculations used to compile sugarcane production unit process. See IN_Sugarcane for final values used to calculate LCI input values. | Documentation of primary values and calculations used to compile sugarcane production unit process. See IN_Sugarcane for final values used to calculate LCI input values. | Documentation of primary values and calculations used to compile sugarcane production unit process. See IN_Sugarcane for final values used to calculate LCI input values. | Documentation of primary values and calculations used to compile sugarcane production unit process. See IN_Sugarcane for final values used to calculate LCI input values. | Documentation of primary values and calculations used to compile sugarcane production unit process. See IN_Sugarcane for final values used to calculate LCI input values. | Documentation of primary values and calculations used to compile sugarcane production unit process. See IN_Sugarcane for final values used to calculate LCI input values. | Documentation of primary values and calculations used to compile sugarcane production unit process. See IN_Sugarcane for final values used to calculate LCI input values. | Documentation of primary values and calculations used to compile sugarcane production unit process. See IN_Sugarcane for final values used to calculate LCI input values. | Documentation of primary values and calculations used to compile sugarcane production unit process. See IN_Sugarcane for final values used to calculate LCI input values. | Documentation of primary values and calculations used to compile sugarcane production unit process. See IN_Sugarcane for final values used to calculate LCI input values. | Documentation of primary values and calculations used to compile sugarcane production unit process. See IN_Sugarcane for final values used to calculate LCI input values. | Documentation of primary values and calculations used to compile sugarcane production unit process. See IN_Sugarcane for final values used to calculate LCI input values. | Documentation of primary values and calculations used to compile sugarcane production unit process. See IN_Sugarcane for final values used to calculate LCI input values. | Documentation of primary values and calculations used to compile sugarcane production unit process. See IN_Sugarcane for final values used to calculate LCI input values. | Documentation of primary values and calculations used to compile sugarcane production unit process. See IN_Sugarcane for final values used to calculate LCI input values. | Documentation of primary values and calculations used to compile sugarcane production unit process. See IN_Sugarcane for final values used to calculate LCI input values. | Documentation of primary values and calculations used to compile sugarcane production unit process. See IN_Sugarcane for final values used to calculate LCI input values. | Documentation of primary values and calculations used to compile sugarcane production unit process. See IN_Sugarcane for final values used to calculate LCI input values. | Documentation of primary values and calculations used to compile sugarcane production unit process. See IN_Sugarcane for final values used to calculate LCI input values. | Documentation of primary values and calculations used to compile sugarcane production unit process. See IN_Sugarcane for final values used to calculate LCI input values. | Documentation of primary values and calculations used to compile sugarcane production unit process. See IN_Sugarcane for final values used to calculate LCI input values. | Documentation of primary values and calculations used to compile sugarcane production unit process. See IN_Sugarcane for final values used to calculate LCI input values. | Documentation of primary values and calculations used to compile sugarcane production unit process. See IN_Sugarcane for final values used to calculate LCI input values. | Documentation of primary values and calculations used to compile sugarcane production unit process. See IN_Sugarcane for final values used to calculate LCI input values. | Documentation of primary values and calculations used to compile sugarcane production unit process. See IN_Sugarcane for final values used to calculate LCI input values. | Documentation of primary values and calculations used to compile sugarcane production unit process. See IN_Sugarcane for final values used to calculate LCI input values. | Documentation of primary values and calculations used to compile sugarcane production unit process. See IN_Sugarcane for final values used to calculate LCI input values. | Documentation of primary values and calculations used to compile sugarcane production unit process. See IN_Sugarcane for final values used to calculate LCI input values. | Documentation of primary values and calculations used to compile sugarcane production unit process. See IN_Sugarcane for final values used to calculate LCI input values. | Documentation of primary values and calculations used to compile sugarcane production unit process. See IN_Sugarcane for final values used to calculate LCI input values. | Documentation of primary values and calculations used to compile sugarcane production unit process. See IN_Sugarcane for final values used to calculate LCI input values. | Documentation of primary values and calculations used to compile sugarcane production unit process. See IN_Sugarcane for final values used to calculate LCI input values. | Documentation of primary values and calculations used to compile sugarcane production unit process. See IN_Sugarcane for final values used to calculate LCI input values. | Documentation of primary values and calculations used to compile sugarcane production unit process. See IN_Sugarcane for final values used to calculate LCI input values. | Documentation of primary values and calculations used to compile sugarcane production unit process. See IN_Sugarcane for final values used to calculate LCI input values. | Documentation of primary values and calculations used to compile sugarcane production unit process. See IN_Sugarcane for final values used to calculate LCI input values. | Documentation of primary values and calculations used to compile sugarcane production unit process. See IN_Sugarcane for final values used to calculate LCI input values. | Documentation of primary values and calculations used to compile sugarcane production unit process. See IN_Sugarcane for final values used to calculate LCI input values. | Documentation of primary values and calculations used to compile sugarcane production unit process. See IN_Sugarcane for final values used to calculate LCI input values. | Documentation of primary values and calculations used to compile sugarcane production unit process. See IN_Sugarcane for final values used to calculate LCI input values. | Documentation of primary values and calculations used to compile sugarcane production unit process. See IN_Sugarcane for final values used to calculate LCI input values. | Documentation of primary values and calculations used to compile sugarcane production unit process. See IN_Sugarcane for final values used to calculate LCI input values. | Documentation of primary values and calculations used to compile sugarcane production unit process. See IN_Sugarcane for final values used to calculate LCI input values. | Documentation of primary values and calculations used to compile sugarcane production unit process. See IN_Sugarcane for final values used to calculate LCI input values. | Documentation of primary values and calculations used to compile sugarcane production unit process. See IN_Sugarcane for final values used to calculate LCI input values. | Documentation of primary values and calculations used to compile sugarcane production unit process. See IN_Sugarcane for final values used to calculate LCI input values. | Documentation of primary values and calculations used to compile sugarcane production unit process. See IN_Sugarcane for final values used to calculate LCI input values. | Documentation of primary values and calculations used to compile sugarcane production unit process. See IN_Sugarcane for final values used to calculate LCI input values. | Documentation of primary values and calculations used to compile sugarcane production unit process. See IN_Sugarcane for final values used to calculate LCI input values. | Documentation of primary values and calculations used to compile sugarcane production unit process. See IN_Sugarcane for final values used to calculate LCI input values. | Documentation of primary values and calculations used to compile sugarcane production unit process. See IN_Sugarcane for final values used to calculate LCI input values. | Documentation of primary values and calculations used to compile sugarcane production unit process. See IN_Sugarcane for final values used to calculate LCI input values. | Documentation of primary values and calculations used to compile sugarcane production unit process. See IN_Sugarcane for final values used to calculate LCI input values. | Documentation of primary values and calculations used to compile sugarcane production unit process. See IN_Sugarcane for final values used to calculate LCI input values. | Documentation of primary values and calculations used to compile sugarcane production unit process. See IN_Sugarcane for final values used to calculate LCI input values. | Documentation of primary values and calculations used to compile sugarcane production unit process. See IN_Sugarcane for final values used to calculate LCI input values. | Documentation of primary values and calculations used to compile sugarcane production unit process. See IN_Sugarcane for final values used to calculate LCI input values. | Documentation of primary values and calculations used to compile sugarcane production unit process. See IN_Sugarcane for final values used to calculate LCI input values. | Documentation of primary values and calculations used to compile sugarcane production unit process. See IN_Sugarcane for final values used to calculate LCI input values. | Documentation of primary values and calculations used to compile sugarcane production unit process. See IN_Sugarcane for final values used to calculate LCI input values. | Documentation of primary values and calculations used to compile sugarcane production unit process. See IN_Sugarcane for final values used to calculate LCI input values. | Documentation of primary values and calculations used to compile sugarcane production unit process. See IN_Sugarcane for final values used to calculate LCI input values. | Documentation of primary values and calculations used to compile sugarcane production unit process. See IN_Sugarcane for final values used to calculate LCI input values. | Documentation of primary values and calculations used to compile sugarcane production unit process. See IN_Sugarcane for final values used to calculate LCI input values. | Documentation of primary values and calculations used to compile sugarcane production unit process. See IN_Sugarcane for final values used to calculate LCI input values. | Documentation of primary values and calculations used to compile sugarcane production unit process. See IN_Sugarcane for final values used to calculate LCI input values. | Documentation of primary values and calculations used to compile sugarcane production unit process. See IN_Sugarcane for final values used to calculate LCI input values. | Documentation of primary values and calculations used to compile sugarcane production unit process. See IN_Sugarcane for final values used to calculate LCI input values. | Documentation of primary values and calculations used to compile sugarcane production unit process. See IN_Sugarcane for final values used to calculate LCI input values. | Documentation of primary values and calculations used to compile sugarcane production unit process. See IN_Sugarcane for final values used to calculate LCI input values. | Documentation of primary values and calculations used to compile sugarcane production unit process. See IN_Sugarcane for final values used to calculate LCI input values. | Documentation of primary values and calculations used to compile sugarcane production unit process. See IN_Sugarcane for final values used to calculate LCI input values. | Documentation of primary values and calculations used to compile sugarcane production unit process. See IN_Sugarcane for final values used to calculate LCI input values. | Documentation of primary values and calculations used to compile sugarcane production unit process. See IN_Sugarcane for final values used to calculate LCI input values. | Documentation of primary values and calculations used to compile sugarcane production unit process. See IN_Sugarcane for final values used to calculate LCI input values. | Documentation of primary values and calculations used to compile sugarcane production unit process. See IN_Sugarcane for final values used to calculate LCI input values. | Documentation of primary values and calculations used to compile sugarcane production unit process. See IN_Sugarcane for final values used to calculate LCI input values. | Documentation of primary values and calculations used to compile sugarcane production unit process. See IN_Sugarcane for final values used to calculate LCI input values. | Documentation of primary values and calculations used to compile sugarcane production unit process. See IN_Sugarcane for final values used to calculate LCI input values. | Documentation of primary values and calculations used to compile sugarcane production unit process. See IN_Sugarcane for final values used to calculate LCI input values. | Documentation of primary values and calculations used to compile sugarcane production unit process. See IN_Sugarcane for final values used to calculate LCI input values. | Documentation of primary values and calculations used to compile sugarcane production unit process. See IN_Sugarcane for final values used to calculate LCI input values. | Documentation of primary values and calculations used to compile sugarcane production unit process. See IN_Sugarcane for final values used to calculate LCI input values. | Documentation of primary values and calculations used to compile sugarcane production unit process. See IN_Sugarcane for final values used to calculate LCI input values. | Documentation of primary values and calculations used to compile sugarcane production unit process. See IN_Sugarcane for final values used to calculate LCI input values. | Documentation of primary values and calculations used to compile sugarcane production unit process. See IN_Sugarcane for final values used to calculate LCI input values. | Documentation of primary values and calculations used to compile sugarcane production unit process. See IN_Sugarcane for final values used to calculate LCI input values. | Documentation of primary values and calculations used to compile sugarcane production unit process. See IN_Sugarcane for final values used to calculate LCI input values. | Documentation of primary values and calculations used to compile sugarcane production unit process. See IN_Sugarcane for final values used to calculate LCI input values. | Documentation of primary values and calculations used to compile sugarcane production unit process. See IN_Sugarcane for final values used to calculate LCI input values. | Documentation of primary values and calculations used to compile sugarcane production unit process. See IN_Sugarcane for final values used to calculate LCI input values. | Documentation of primary values and calculations used to compile sugarcane production unit process. See IN_Sugarcane for final values used to calculate LCI input values. | Documentation of primary values and calculations used to compile sugarcane production unit process. See IN_Sugarcane for final values used to calculate LCI input values. | Documentation of primary values and calculations used to compile sugarcane production unit process. See IN_Sugarcane for final values used to calculate LCI input values. | Documentation of primary values and calculations used to compile sugarcane production unit process. See IN_Sugarcane for final values used to calculate LCI input values. | Documentation of primary values and calculations used to compile sugarcane production unit process. See IN_Sugarcane for final values used to calculate LCI input values. | Documentation of primary values and calculations used to compile sugarcane production unit process. See IN_Sugarcane for final values used to calculate LCI input values. | Documentation of primary values and calculations used to compile sugarcane production unit process. See IN_Sugarcane for final values used to calculate LCI input values. | Documentation of primary values and calculations used to compile sugarcane production unit process. See IN_Sugarcane for final values used to calculate LCI input values. | Documentation of primary values and calculations used to compile sugarcane production unit process. See IN_Sugarcane for final values used to calculate LCI input values. | Documentation of primary values and calculations used to compile sugarcane production unit process. See IN_Sugarcane for final values used to calculate LCI input values. | Documentation of primary values and calculations used to compile sugarcane production unit process. See IN_Sugarcane for final values used to calculate LCI input values. | Documentation of primary values and calculations used to compile sugarcane production unit process. See IN_Sugarcane for final values used to calculate LCI input values. | Documentation of primary values and calculations used to compile sugarcane production unit process. See IN_Sugarcane for final values used to calculate LCI input values. | Documentation of primary values and calculations used to compile sugarcane production unit process. See IN_Sugarcane for final values used to calculate LCI input values. | Documentation of primary values and calculations used to compile sugarcane production unit process. See IN_Sugarcane for final values used to calculate LCI input values. | Documentation of primary values and calculations used to compile sugarcane production unit process. See IN_Sugarcane for final values used to calculate LCI input values. | Documentation of primary values and calculations used to compile sugarcane production unit process. See IN_Sugarcane for final values used to calculate LCI input values. | Documentation of primary values and calculations used to compile sugarcane production unit process. See IN_Sugarcane for final values used to calculate LCI input values. | Documentation of primary values and calculations used to compile sugarcane production unit process. See IN_Sugarcane for final values used to calculate LCI input values. | Documentation of primary values and calculations used to compile sugarcane production unit process. See IN_Sugarcane for final values used to calculate LCI input values. | Documentation of primary values and calculations used to compile sugarcane production unit process. See IN_Sugarcane for final values used to calculate LCI input values. | Documentation of primary values and calculations used to compile sugarcane production unit process. See IN_Sugarcane for final values used to calculate LCI input values. | Documentation of primary values and calculations used to compile sugarcane production unit process. See IN_Sugarcane for final values used to calculate LCI input values. | Documentation of primary values and calculations used to compile sugarcane production unit process. See IN_Sugarcane for final values used to calculate LCI input values. | Documentation of primary values and calculations used to compile sugarcane production unit process. See IN_Sugarcane for final values used to calculate LCI input values. | Documentation of primary values and calculations used to compile sugarcane production unit process. See IN_Sugarcane for final values used to calculate LCI input values. | Documentation of primary values and calculations used to compile sugarcane production unit process. See IN_Sugarcane for final values used to calculate LCI input values. | Documentation of primary values and calculations used to compile sugarcane production unit process. See IN_Sugarcane for final values used to calculate LCI input values. | Documentation of primary values and calculations used to compile sugarcane production unit process. See IN_Sugarcane for final values used to calculate LCI input values. | Documentation of primary values and calculations used to compile sugarcane production unit process. See IN_Sugarcane for final values used to calculate LCI input values. | Documentation of primary values and calculations used to compile sugarcane production unit process. See IN_Sugarcane for final values used to calculate LCI input values. | Documentation of primary values and calculations used to compile sugarcane production unit process. See IN_Sugarcane for final values used to calculate LCI input values. | Documentation of primary values and calculations used to compile sugarcane production unit process. See IN_Sugarcane for final values used to calculate LCI input values. | Documentation of primary values and calculations used to compile sugarcane production unit process. See IN_Sugarcane for final values used to calculate LCI input values. | Documentation of primary values and calculations used to compile sugarcane production unit process. See IN_Sugarcane for final values used to calculate LCI input values. | Documentation of primary values and calculations used to compile sugarcane production unit process. See IN_Sugarcane for final values used to calculate LCI input values. | Documentation of primary values and calculations used to compile sugarcane production unit process. See IN_Sugarcane for final values used to calculate LCI input values. | Documentation of primary values and calculations used to compile sugarcane production unit process. See IN_Sugarcane for final values used to calculate LCI input values. | Documentation of primary values and calculations used to compile sugarcane production unit process. See IN_Sugarcane for final values used to calculate LCI input values. | Documentation of primary values and calculations used to compile sugarcane production unit process. See IN_Sugarcane for final values used to calculate LCI input values. | Documentation of primary values and calculations used to compile sugarcane production unit process. See IN_Sugarcane for final values used to calculate LCI input values. | Documentation of primary values and calculations used to compile sugarcane production unit process. See IN_Sugarcane for final values used to calculate LCI input values. | Documentation of primary values and calculations used to compile sugarcane production unit process. See IN_Sugarcane for final values used to calculate LCI input values. | Documentation of primary values and calculations used to compile sugarcane production unit process. See IN_Sugarcane for final values used to calculate LCI input values. | Documentation of primary values and calculations used to compile sugarcane production unit process. See IN_Sugarcane for final values used to calculate LCI input values. | Documentation of primary values and calculations used to compile sugarcane production unit process. See IN_Sugarcane for final values used to calculate LCI input values. | Documentation of primary values and calculations used to compile sugarcane production unit process. See IN_Sugarcane for final values used to calculate LCI input values. | Documentation of primary values and calculations used to compile sugarcane production unit process. See IN_Sugarcane for final values used to calculate LCI input values. | Documentation of primary values and calculations used to compile sugarcane production unit process. See IN_Sugarcane for final values used to calculate LCI input values. | Documentation of primary values and calculations used to compile sugarcane production unit process. See IN_Sugarcane for final values used to calculate LCI input values. | Documentation of primary values and calculations used to compile sugarcane production unit process. See IN_Sugarcane for final values used to calculate LCI input values. | Documentation of primary values and calculations used to compile sugarcane production unit process. See IN_Sugarcane for final values used to calculate LCI input values. | Documentation of primary values and calculations used to compile sugarcane production unit process. See IN_Sugarcane for final values used to calculate LCI input values. | Documentation of primary values and calculations used to compile sugarcane production unit process. See IN_Sugarcane for final values used to calculate LCI input values. | Documentation of primary values and calculations used to compile sugarcane production unit process. See IN_Sugarcane for final values used to calculate LCI input values. | Documentation of primary values and calculations used to compile sugarcane production unit process. See IN_Sugarcane for final values used to calculate LCI input values. | Documentation of primary values and calculations used to compile sugarcane production unit process. See IN_Sugarcane for final values used to calculate LCI input values. | Documentation of primary values and calculations used to compile sugarcane production unit process. See IN_Sugarcane for final values used to calculate LCI input values. | Documentation of primary values and calculations used to compile sugarcane production unit process. See IN_Sugarcane for final values used to calculate LCI input values. | Documentation of primary values and calculations used to compile sugarcane production unit process. See IN_Sugarcane for final values used to calculate LCI input values. | Documentation of primary values and calculations used to compile sugarcane production unit process. See IN_Sugarcane for final values used to calculate LCI input values. | Documentation of primary values and calculations used to compile sugarcane production unit process. See IN_Sugarcane for final values used to calculate LCI input values. | Documentation of primary values and calculations used to compile sugarcane production unit process. See IN_Sugarcane for final values used to calculate LCI input values. | Documentation of primary values and calculations used to compile sugarcane production unit process. See IN_Sugarcane for final values used to calculate LCI input values. | Documentation of primary values and calculations used to compile sugarcane production unit process. See IN_Sugarcane for final values used to calculate LCI input values. | Documentation of primary values and calculations used to compile sugarcane production unit process. See IN_Sugarcane for final values used to calculate LCI input values. | Documentation of primary values and calculations used to compile sugarcane production unit process. See IN_Sugarcane for final values used to calculate LCI input values. | Documentation of primary values and calculations used to compile sugarcane production unit process. See IN_Sugarcane for final values used to calculate LCI input values. | Documentation of primary values and calculations used to compile sugarcane production unit process. See IN_Sugarcane for final values used to calculate LCI input values. | Documentation of primary values and calculations used to compile sugarcane production unit process. See IN_Sugarcane for final values used to calculate LCI input values. | Documentation of primary values and calculations used to compile sugarcane production unit process. See IN_Sugarcane for final values used to calculate LCI input values. | Documentation of primary values and calculations used to compile sugarcane production unit process. See IN_Sugarcane for final values used to calculate LCI input values. | Documentation of primary values and calculations used to compile sugarcane production unit process. See IN_Sugarcane for final values used to calculate LCI input values. | Documentation of primary values and calculations used to compile sugarcane production unit process. See IN_Sugarcane for final values used to calculate LCI input values. | Documentation of primary values and calculations used to compile sugarcane production unit process. See IN_Sugarcane for final values used to calculate LCI input values. | Documentation of primary values and calculations used to compile sugarcane production unit process. See IN_Sugarcane for final values used to calculate LCI input values. | Documentation of primary values and calculations used to compile sugarcane production unit process. See IN_Sugarcane for final values used to calculate LCI input values. | Documentation of primary values and calculations used to compile sugarcane production unit process. See IN_Sugarcane for final values used to calculate LCI input values. | Documentation of primary values and calculations used to compile sugarcane production unit process. See IN_Sugarcane for final values used to calculate LCI input values. | Documentation of primary values and calculations used to compile sugarcane production unit process. See IN_Sugarcane for final values used to calculate LCI input values. | Documentation of primary values and calculations used to compile sugarcane production unit process. See IN_Sugarcane for final values used to calculate LCI input values. | Documentation of primary values and calculations used to compile sugarcane production unit process. See IN_Sugarcane for final values used to calculate LCI input values. | Documentation of primary values and calculations used to compile sugarcane production unit process. See IN_Sugarcane for final values used to calculate LCI input values. | Documentation of primary values and calculations used to compile sugarcane production unit process. See IN_Sugarcane for final values used to calculate LCI input values. | Documentation of primary values and calculations used to compile sugarcane production unit process. See IN_Sugarcane for final values used to calculate LCI input values. | Documentation of primary values and calculations used to compile sugarcane production unit process. See IN_Sugarcane for final values used to calculate LCI input values. | Documentation of primary values and calculations used to compile sugarcane production unit process. See IN_Sugarcane for final values used to calculate LCI input values. | Documentation of primary values and calculations used to compile sugarcane production unit process. See IN_Sugarcane for final values used to calculate LCI input values. | Documentation of primary values and calculations used to compile sugarcane production unit process. See IN_Sugarcane for final values used to calculate LCI input values. | Documentation of primary values and calculations used to compile sugarcane production unit process. See IN_Sugarcane for final values used to calculate LCI input values. | Documentation of primary values and calculations used to compile sugarcane production unit process. See IN_Sugarcane for final values used to calculate LCI input values. | Documentation of primary values and calculations used to compile sugarcane production unit process. See IN_Sugarcane for final values used to calculate LCI input values. | Documentation of primary values and calculations used to compile sugarcane production unit process. See IN_Sugarcane for final values used to calculate LCI input values. | Documentation of primary values and calculations used to compile sugarcane production unit process. See IN_Sugarcane for final values used to calculate LCI input values. | Documentation of primary values and calculations used to compile sugarcane production unit process. See IN_Sugarcane for final values used to calculate LCI input values. | Documentation of primary values and calculations used to compile sugarcane production unit process. See IN_Sugarcane for final values used to calculate LCI input values. | Documentation of primary values and calculations used to compile sugarcane production unit process. See IN_Sugarcane for final values used to calculate LCI input values. | Documentation of primary values and calculations used to compile sugarcane production unit process. See IN_Sugarcane for final values used to calculate LCI input values. | Documentation of primary values and calculations used to compile sugarcane production unit process. See IN_Sugarcane for final values used to calculate LCI input values. | Documentation of primary values and calculations used to compile sugarcane production unit process. See IN_Sugarcane for final values used to calculate LCI input values. | Documentation of primary values and calculations used to compile sugarcane production unit process. See IN_Sugarcane for final values used to calculate LCI input values. | Documentation of primary values and calculations used to compile sugarcane production unit process. See IN_Sugarcane for final values used to calculate LCI input values. | Documentation of primary values and calculations used to compile sugarcane production unit process. See IN_Sugarcane for final values used to calculate LCI input values. | Documentation of primary values and calculations used to compile sugarcane production unit process. See IN_Sugarcane for final values used to calculate LCI input values. | Documentation of primary values and calculations used to compile sugarcane production unit process. See IN_Sugarcane for final values used to calculate LCI input values. | Documentation of primary values and calculations used to compile sugarcane production unit process. See IN_Sugarcane for final values used to calculate LCI input values. | Documentation of primary values and calculations used to compile sugarcane production unit process. See IN_Sugarcane for final values used to calculate LCI input values. | Documentation of primary values and calculations used to compile sugarcane production unit process. See IN_Sugarcane for final values used to calculate LCI input values. | Documentation of primary values and calculations used to compile sugarcane production unit process. See IN_Sugarcane for final values used to calculate LCI input values. | Documentation of primary values and calculations used to compile sugarcane production unit process. See IN_Sugarcane for final values used to calculate LCI input values. | Documentation of primary values and calculations used to compile sugarcane production unit process. See IN_Sugarcane for final values used to calculate LCI input values. | Documentation of primary values and calculations used to compile sugarcane production unit process. See IN_Sugarcane for final values used to calculate LCI input values. | Documentation of primary values and calculations used to compile sugarcane production unit process. See IN_Sugarcane for final values used to calculate LCI input values. | Documentation of primary values and calculations used to compile sugarcane production unit process. See IN_Sugarcane for final values used to calculate LCI input values. | Documentation of primary values and calculations used to compile sugarcane production unit process. See IN_Sugarcane for final values used to calculate LCI input values. | Documentation of primary values and calculations used to compile sugarcane production unit process. See IN_Sugarcane for final values used to calculate LCI input values. | Documentation of primary values and calculations used to compile sugarcane production unit process. See IN_Sugarcane for final values used to calculate LCI input values. | Documentation of primary values and calculations used to compile sugarcane production unit process. See IN_Sugarcane for final values used to calculate LCI input values. | Documentation of primary values and calculations used to compile sugarcane production unit process. See IN_Sugarcane for final values used to calculate LCI input values. | Documentation of primary values and calculations used to compile sugarcane production unit process. See IN_Sugarcane for final values used to calculate LCI input values. | Documentation of primary values and calculations used to compile sugarcane production unit process. See IN_Sugarcane for final values used to calculate LCI input values. | Documentation of primary values and calculations used to compile sugarcane production unit process. See IN_Sugarcane for final values used to calculate LCI input values. | Documentation of primary values and calculations used to compile sugarcane production unit process. See IN_Sugarcane for final values used to calculate LCI input values. | Documentation of primary values and calculations used to compile sugarcane production unit process. See IN_Sugarcane for final values used to calculate LCI input values. | Documentation of primary values and calculations used to compile sugarcane production unit process. See IN_Sugarcane for final values used to calculate LCI input values. | Documentation of primary values and calculations used to compile sugarcane production unit process. See IN_Sugarcane for final values used to calculate LCI input values. | Documentation of primary values and calculations used to compile sugarcane production unit process. See IN_Sugarcane for final values used to calculate LCI input values. | Documentation of primary values and calculations used to compile sugarcane production unit process. See IN_Sugarcane for final values used to calculate LCI input values. | Documentation of primary values and calculations used to compile sugarcane production unit process. See IN_Sugarcane for final values used to calculate LCI input values. | Documentation of primary values and calculations used to compile sugarcane production unit process. See IN_Sugarcane for final values used to calculate LCI input values. | Documentation of primary values and calculations used to compile sugarcane production unit process. See IN_Sugarcane for final values used to calculate LCI input values. | Documentation of primary values and calculations used to compile sugarcane production unit process. See IN_Sugarcane for final values used to calculate LCI input values. | Documentation of primary values and calculations used to compile sugarcane production unit process. See IN_Sugarcane for final values used to calculate LCI input values. | Documentation of primary values and calculations used to compile sugarcane production unit process. See IN_Sugarcane for final values used to calculate LCI input values. | Documentation of primary values and calculations used to compile sugarcane production unit process. See IN_Sugarcane for final values used to calculate LCI input values. | Documentation of primary values and calculations used to compile sugarcane production unit process. See IN_Sugarcane for final values used to calculate LCI input values. | Documentation of primary values and calculations used to compile sugarcane production unit process. See IN_Sugarcane for final values used to calculate LCI input values. | Documentation of primary values and calculations used to compile sugarcane production unit process. See IN_Sugarcane for final values used to calculate LCI input values. | Documentation of primary values and calculations used to compile sugarcane production unit process. See IN_Sugarcane for final values used to calculate LCI input values. | Documentation of primary values and calculations used to compile sugarcane production unit process. See IN_Sugarcane for final values used to calculate LCI input values. | Documentation of primary values and calculations used to compile sugarcane production unit process. See IN_Sugarcane for final values used to calculate LCI input values. | Documentation of primary values and calculations used to compile sugarcane production unit process. See IN_Sugarcane for final values used to calculate LCI input values. | Documentation of primary values and calculations used to compile sugarcane production unit process. See IN_Sugarcane for final values used to calculate LCI input values. | Documentation of primary values and calculations used to compile sugarcane production unit process. See IN_Sugarcane for final values used to calculate LCI input values. | Documentation of primary values and calculations used to compile sugarcane production unit process. See IN_Sugarcane for final values used to calculate LCI input values. | Documentation of primary values and calculations used to compile sugarcane production unit process. See IN_Sugarcane for final values used to calculate LCI input values. | Documentation of primary values and calculations used to compile sugarcane production unit process. See IN_Sugarcane for final values used to calculate LCI input values. | Documentation of primary values and calculations used to compile sugarcane production unit process. See IN_Sugarcane for final values used to calculate LCI input values. | Documentation of primary values and calculations used to compile sugarcane production unit process. See IN_Sugarcane for final values used to calculate LCI input values. | Documentation of primary values and calculations used to compile sugarcane production unit process. See IN_Sugarcane for final values used to calculate LCI input values. | Documentation of primary values and calculations used to compile sugarcane production unit process. See IN_Sugarcane for final values used to calculate LCI input values. | Documentation of primary values and calculations used to compile sugarcane production unit process. See IN_Sugarcane for final values used to calculate LCI input values. | Documentation of primary values and calculations used to compile sugarcane production unit process. See IN_Sugarcane for final values used to calculate LCI input values. | Documentation of primary values and calculations used to compile sugarcane production unit process. See IN_Sugarcane for final values used to calculate LCI input values. | Documentation of primary values and calculations used to compile sugarcane production unit process. See IN_Sugarcane for final values used to calculate LCI input values. | Documentation of primary values and calculations used to compile sugarcane production unit process. See IN_Sugarcane for final values used to calculate LCI input values. | Documentation of primary values and calculations used to compile sugarcane production unit process. See IN_Sugarcane for final values used to calculate LCI input values. | Documentation of primary values and calculations used to compile sugarcane production unit process. See IN_Sugarcane for final values used to calculate LCI input values. | Documentation of primary values and calculations used to compile sugarcane production unit process. See IN_Sugarcane for final values used to calculate LCI input values. | Documentation of primary values and calculations used to compile sugarcane production unit process. See IN_Sugarcane for final values used to calculate LCI input values. | Documentation of primary values and calculations used to compile sugarcane production unit process. See IN_Sugarcane for final values used to calculate LCI input values. | Documentation of primary values and calculations used to compile sugarcane production unit process. See IN_Sugarcane for final values used to calculate LCI input values. | Documentation of primary values and calculations used to compile sugarcane production unit process. See IN_Sugarcane for final values used to calculate LCI input values. | Documentation of primary values and calculations used to compile sugarcane production unit process. See IN_Sugarcane for final values used to calculate LCI input values. | Documentation of primary values and calculations used to compile sugarcane production unit process. See IN_Sugarcane for final values used to calculate LCI input values. | Documentation of primary values and calculations used to compile sugarcane production unit process. See IN_Sugarcane for final values used to calculate LCI input values. | Documentation of primary values and calculations used to compile sugarcane production unit process. See IN_Sugarcane for final values used to calculate LCI input values. | Documentation of primary values and calculations used to compile sugarcane production unit process. See IN_Sugarcane for final values used to calculate LCI input values. | Documentation of primary values and calculations used to compile sugarcane production unit process. See IN_Sugarcane for final values used to calculate LCI input values. | Documentation of primary values and calculations used to compile sugarcane production unit process. See IN_Sugarcane for final values used to calculate LCI input values. | Documentation of primary values and calculations used to compile sugarcane production unit process. See IN_Sugarcane for final values used to calculate LCI input values. | Documentation of primary values and calculations used to compile sugarcane production unit process. See IN_Sugarcane for final values used to calculate LCI input values. | Documentation of primary values and calculations used to compile sugarcane production unit process. See IN_Sugarcane for final values used to calculate LCI input values. | Documentation of primary values and calculations used to compile sugarcane production unit process. See IN_Sugarcane for final values used to calculate LCI input values. | Documentation of primary values and calculations used to compile sugarcane production unit process. See IN_Sugarcane for final values used to calculate LCI input values. | Documentation of primary values and calculations used to compile sugarcane production unit process. See IN_Sugarcane for final values used to calculate LCI input values. | Documentation of primary values and calculations used to compile sugarcane production unit process. See IN_Sugarcane for final values used to calculate LCI input values. | Documentation of primary values and calculations used to compile sugarcane production unit process. See IN_Sugarcane for final values used to calculate LCI input values. | Documentation of primary values and calculations used to compile sugarcane production unit process. See IN_Sugarcane for final values used to calculate LCI input values. | Documentation of primary values and calculations used to compile sugarcane production unit process. See IN_Sugarcane for final values used to calculate LCI input values. | Documentation of primary values and calculations used to compile sugarcane production unit process. See IN_Sugarcane for final values used to calculate LCI input values. | Documentation of primary values and calculations used to compile sugarcane production unit process. See IN_Sugarcane for final values used to calculate LCI input values. | Documentation of primary values and calculations used to compile sugarcane production unit process. See IN_Sugarcane for final values used to calculate LCI input values. | Documentation of primary values and calculations used to compile sugarcane production unit process. See IN_Sugarcane for final values used to calculate LCI input values. | Documentation of primary values and calculations used to compile sugarcane production unit process. See IN_Sugarcane for final values used to calculate LCI input values. | Documentation of primary values and calculations used to compile sugarcane production unit process. See IN_Sugarcane for final values used to calculate LCI input values. | Documentation of primary values and calculations used to compile sugarcane production unit process. See IN_Sugarcane for final values used to calculate LCI input values. | Documentation of primary values and calculations used to compile sugarcane production unit process. See IN_Sugarcane for final values used to calculate LCI input values. | Documentation of primary values and calculations used to compile sugarcane production unit process. See IN_Sugarcane for final values used to calculate LCI input values. | Documentation of primary values and calculations used to compile sugarcane production unit process. See IN_Sugarcane for final values used to calculate LCI input values. | Documentation of primary values and calculations used to compile sugarcane production unit process. See IN_Sugarcane for final values used to calculate LCI input values. | Documentation of primary values and calculations used to compile sugarcane production unit process. See IN_Sugarcane for final values used to calculate LCI input values. | Documentation of primary values and calculations used to compile sugarcane production unit process. See IN_Sugarcane for final values used to calculate LCI input values. | Documentation of primary values and calculations used to compile sugarcane production unit process. See IN_Sugarcane for final values used to calculate LCI input values. | Documentation of primary values and calculations used to compile sugarcane production unit process. See IN_Sugarcane for final values used to calculate LCI input values. | Documentation of primary values and calculations used to compile sugarcane production unit process. See IN_Sugarcane for final values used to calculate LCI input values. | Documentation of primary values and calculations used to compile sugarcane production unit process. See IN_Sugarcane for final values used to calculate LCI input values. | Documentation of primary values and calculations used to compile sugarcane production unit process. See IN_Sugarcane for final values used to calculate LCI input values. | Documentation of primary values and calculations used to compile sugarcane production unit process. See IN_Sugarcane for final values used to calculate LCI input values. | Documentation of primary values and calculations used to compile sugarcane production unit process. See IN_Sugarcane for final values used to calculate LCI input values. | Documentation of primary values and calculations used to compile sugarcane production unit process. See IN_Sugarcane for final values used to calculate LCI input values. | Documentation of primary values and calculations used to compile sugarcane production unit process. See IN_Sugarcane for final values used to calculate LCI input values. | Documentation of primary values and calculations used to compile sugarcane production unit process. See IN_Sugarcane for final values used to calculate LCI input values. | Documentation of primary values and calculations used to compile sugarcane production unit process. See IN_Sugarcane for final values used to calculate LCI input values. | Documentation of primary values and calculations used to compile sugarcane production unit process. See IN_Sugarcane for final values used to calculate LCI input values. | Documentation of primary values and calculations used to compile sugarcane production unit process. See IN_Sugarcane for final values used to calculate LCI input values. | Documentation of primary values and calculations used to compile sugarcane production unit process. See IN_Sugarcane for final values used to calculate LCI input values. | Documentation of primary values and calculations used to compile sugarcane production unit process. See IN_Sugarcane for final values used to calculate LCI input values. | Documentation of primary values and calculations used to compile sugarcane production unit process. See IN_Sugarcane for final values used to calculate LCI input values. | Documentation of primary values and calculations used to compile sugarcane production unit process. See IN_Sugarcane for final values used to calculate LCI input values. | Documentation of primary values and calculations used to compile sugarcane production unit process. See IN_Sugarcane for final values used to calculate LCI input values. | Documentation of primary values and calculations used to compile sugarcane production unit process. See IN_Sugarcane for final values used to calculate LCI input values. | Documentation of primary values and calculations used to compile sugarcane production unit process. See IN_Sugarcane for final values used to calculate LCI input values. | Documentation of primary values and calculations used to compile sugarcane production unit process. See IN_Sugarcane for final values used to calculate LCI input values. | Documentation of primary values and calculations used to compile sugarcane production unit process. See IN_Sugarcane for final values used to calculate LCI input values. | Documentation of primary values and calculations used to compile sugarcane production unit process. See IN_Sugarcane for final values used to calculate LCI input values. | Documentation of primary values and calculations used to compile sugarcane production unit process. See IN_Sugarcane for final values used to calculate LCI input values. | Documentation of primary values and calculations used to compile sugarcane production unit process. See IN_Sugarcane for final values used to calculate LCI input values. | Documentation of primary values and calculations used to compile sugarcane production unit process. See IN_Sugarcane for final values used to calculate LCI input values. | Documentation of primary values and calculations used to compile sugarcane production unit process. See IN_Sugarcane for final values used to calculate LCI input values. | Documentation of primary values and calculations used to compile sugarcane production unit process. See IN_Sugarcane for final values used to calculate LCI input values. | Documentation of primary values and calculations used to compile sugarcane production unit process. See IN_Sugarcane for final values used to calculate LCI input values. | Documentation of primary values and calculations used to compile sugarcane production unit process. See IN_Sugarcane for final values used to calculate LCI input values. | Documentation of primary values and calculations used to compile sugarcane production unit process. See IN_Sugarcane for final values used to calculate LCI input values. | Documentation of primary values and calculations used to compile sugarcane production unit process. See IN_Sugarcane for final values used to calculate LCI input values. | Documentation of primary values and calculations used to compile sugarcane production unit process. See IN_Sugarcane for final values used to calculate LCI input values. | Documentation of primary values and calculations used to compile sugarcane production unit process. See IN_Sugarcane for final values used to calculate LCI input values. | Documentation of primary values and calculations used to compile sugarcane production unit process. See IN_Sugarcane for final values used to calculate LCI input values. | Documentation of primary values and calculations used to compile sugarcane production unit process. See IN_Sugarcane for final values used to calculate LCI input values. | Documentation of primary values and calculations used to compile sugarcane production unit process. See IN_Sugarcane for final values used to calculate LCI input values. | Documentation of primary values and calculations used to compile sugarcane production unit process. See IN_Sugarcane for final values used to calculate LCI input values. | Documentation of primary values and calculations used to compile sugarcane production unit process. See IN_Sugarcane for final values used to calculate LCI input values. | Documentation of primary values and calculations used to compile sugarcane production unit process. See IN_Sugarcane for final values used to calculate LCI input values. | Documentation of primary values and calculations used to compile sugarcane production unit process. See IN_Sugarcane for final values used to calculate LCI input values. | Documentation of primary values and calculations used to compile sugarcane production unit process. See IN_Sugarcane for final values used to calculate LCI input values. | Documentation of primary values and calculations used to compile sugarcane production unit process. See IN_Sugarcane for final values used to calculate LCI input values. | Documentation of primary values and calculations used to compile sugarcane production unit process. See IN_Sugarcane for final values used to calculate LCI input values. | Documentation of primary values and calculations used to compile sugarcane production unit process. See IN_Sugarcane for final values used to calculate LCI input values. | Documentation of primary values and calculations used to compile sugarcane production unit process. See IN_Sugarcane for final values used to calculate LCI input values. | Documentation of primary values and calculations used to compile sugarcane production unit process. See IN_Sugarcane for final values used to calculate LCI input values. | Documentation of primary values and calculations used to compile sugarcane production unit process. See IN_Sugarcane for final values used to calculate LCI input values. | Documentation of primary values and calculations used to compile sugarcane production unit process. See IN_Sugarcane for final values used to calculate LCI input values. | Documentation of primary values and calculations used to compile sugarcane production unit process. See IN_Sugarcane for final values used to calculate LCI input values. | Documentation of primary values and calculations used to compile sugarcane production unit process. See IN_Sugarcane for final values used to calculate LCI input values. | Documentation of primary values and calculations used to compile sugarcane production unit process. See IN_Sugarcane for final values used to calculate LCI input values. | Documentation of primary values and calculations used to compile sugarcane production unit process. See IN_Sugarcane for final values used to calculate LCI input values. | Documentation of primary values and calculations used to compile sugarcane production unit process. See IN_Sugarcane for final values used to calculate LCI input values. | Documentation of primary values and calculations used to compile sugarcane production unit process. See IN_Sugarcane for final values used to calculate LCI input values. | Documentation of primary values and calculations used to compile sugarcane production unit process. See IN_Sugarcane for final values used to calculate LCI input values. | Documentation of primary values and calculations used to compile sugarcane production unit process. See IN_Sugarcane for final values used to calculate LCI input values. | Documentation of primary values and calculations used to compile sugarcane production unit process. See IN_Sugarcane for final values used to calculate LCI input values. | Documentation of primary values and calculations used to compile sugarcane production unit process. See IN_Sugarcane for final values used to calculate LCI input values. | Documentation of primary values and calculations used to compile sugarcane production unit process. See IN_Sugarcane for final values used to calculate LCI input values. | Documentation of primary values and calculations used to compile sugarcane production unit process. See IN_Sugarcane for final values used to calculate LCI input values. | Documentation of primary values and calculations used to compile sugarcane production unit process. See IN_Sugarcane for final values used to calculate LCI input values. | Documentation of primary values and calculations used to compile sugarcane production unit process. See IN_Sugarcane for final values used to calculate LCI input values. | Documentation of primary values and calculations used to compile sugarcane production unit process. See IN_Sugarcane for final values used to calculate LCI input values. | Documentation of primary values and calculations used to compile sugarcane production unit process. See IN_Sugarcane for final values used to calculate LCI input values. | Documentation of primary values and calculations used to compile sugarcane production unit process. See IN_Sugarcane for final values used to calculate LCI input values. | Documentation of primary values and calculations used to compile sugarcane production unit process. See IN_Sugarcane for final values used to calculate LCI input values. | Documentation of primary values and calculations used to compile sugarcane production unit process. See IN_Sugarcane for final values used to calculate LCI input values. | Documentation of primary values and calculations used to compile sugarcane production unit process. See IN_Sugarcane for final values used to calculate LCI input values. | Documentation of primary values and calculations used to compile sugarcane production unit process. See IN_Sugarcane for final values used to calculate LCI input values. | Documentation of primary values and calculations used to compile sugarcane production unit process. See IN_Sugarcane for final values used to calculate LCI input values. | Documentation of primary values and calculations used to compile sugarcane production unit process. See IN_Sugarcane for final values used to calculate LCI input values. | Documentation of primary values and calculations used to compile sugarcane production unit process. See IN_Sugarcane for final values used to calculate LCI input values. | Documentation of primary values and calculations used to compile sugarcane production unit process. See IN_Sugarcane for final values used to calculate LCI input values. | Documentation of primary values and calculations used to compile sugarcane production unit process. See IN_Sugarcane for final values used to calculate LCI input values. | Documentation of primary values and calculations used to compile sugarcane production unit process. See IN_Sugarcane for final values used to calculate LCI input values. | Documentation of primary values and calculations used to compile sugarcane production unit process. See IN_Sugarcane for final values used to calculate LCI input values. | Documentation of primary values and calculations used to compile sugarcane production unit process. See IN_Sugarcane for final values used to calculate LCI input values. | Documentation of primary values and calculations used to compile sugarcane production unit process. See IN_Sugarcane for final values used to calculate LCI input values. | Documentation of primary values and calculations used to compile sugarcane production unit process. See IN_Sugarcane for final values used to calculate LCI input values. | Documentation of primary values and calculations used to compile sugarcane production unit process. See IN_Sugarcane for final values used to calculate LCI input values. | Documentation of primary values and calculations used to compile sugarcane production unit process. See IN_Sugarcane for final values used to calculate LCI input values. | Documentation of primary values and calculations used to compile sugarcane production unit process. See IN_Sugarcane for final values used to calculate LCI input values. | Documentation of primary values and calculations used to compile sugarcane production unit process. See IN_Sugarcane for final values used to calculate LCI input values. | Documentation of primary values and calculations used to compile sugarcane production unit process. See IN_Sugarcane for final values used to calculate LCI input values. | Documentation of primary values and calculations used to compile sugarcane production unit process. See IN_Sugarcane for final values used to calculate LCI input values. | Documentation of primary values and calculations used to compile sugarcane production unit process. See IN_Sugarcane for final values used to calculate LCI input values. | Documentation of primary values and calculations used to compile sugarcane production unit process. See IN_Sugarcane for final values used to calculate LCI input values. | Documentation of primary values and calculations used to compile sugarcane production unit process. See IN_Sugarcane for final values used to calculate LCI input values. | Documentation of primary values and calculations used to compile sugarcane production unit process. See IN_Sugarcane for final values used to calculate LCI input values. | Documentation of primary values and calculations used to compile sugarcane production unit process. See IN_Sugarcane for final values used to calculate LCI input values. | Documentation of primary values and calculations used to compile sugarcane production unit process. See IN_Sugarcane for final values used to calculate LCI input values. | Documentation of primary values and calculations used to compile sugarcane production unit process. See IN_Sugarcane for final values used to calculate LCI input values. | Documentation of primary values and calculations used to compile sugarcane production unit process. See IN_Sugarcane for final values used to calculate LCI input values. | Documentation of primary values and calculations used to compile sugarcane production unit process. See IN_Sugarcane for final values used to calculate LCI input values. | Documentation of primary values and calculations used to compile sugarcane production unit process. See IN_Sugarcane for final values used to calculate LCI input values. | Documentation of primary values and calculations used to compile sugarcane production unit process. See IN_Sugarcane for final values used to calculate LCI input values. | Documentation of primary values and calculations used to compile sugarcane production unit process. See IN_Sugarcane for final values used to calculate LCI input values. | Documentation of primary values and calculations used to compile sugarcane production unit process. See IN_Sugarcane for final values used to calculate LCI input values. | Documentation of primary values and calculations used to compile sugarcane production unit process. See IN_Sugarcane for final values used to calculate LCI input values. | Documentation of primary values and calculations used to compile sugarcane production unit process. See IN_Sugarcane for final values used to calculate LCI input values. | Documentation of primary values and calculations used to compile sugarcane production unit process. See IN_Sugarcane for final values used to calculate LCI input values. | Documentation of primary values and calculations used to compile sugarcane production unit process. See IN_Sugarcane for final values used to calculate LCI input values. | Documentation of primary values and calculations used to compile sugarcane production unit process. See IN_Sugarcane for final values used to calculate LCI input values. | Documentation of primary values and calculations used to compile sugarcane production unit process. See IN_Sugarcane for final values used to calculate LCI input values. | Documentation of primary values and calculations used to compile sugarcane production unit process. See IN_Sugarcane for final values used to calculate LCI input values. | Documentation of primary values and calculations used to compile sugarcane production unit process. See IN_Sugarcane for final values used to calculate LCI input values. | Documentation of primary values and calculations used to compile sugarcane production unit process. See IN_Sugarcane for final values used to calculate LCI input values. | Documentation of primary values and calculations used to compile sugarcane production unit process. See IN_Sugarcane for final values used to calculate LCI input values. | Documentation of primary values and calculations used to compile sugarcane production unit process. See IN_Sugarcane for final values used to calculate LCI input values. | Documentation of primary values and calculations used to compile sugarcane production unit process. See IN_Sugarcane for final values used to calculate LCI input values. | Documentation of primary values and calculations used to compile sugarcane production unit process. See IN_Sugarcane for final values used to calculate LCI input values. | Documentation of primary values and calculations used to compile sugarcane production unit process. See IN_Sugarcane for final values used to calculate LCI input values. | Documentation of primary values and calculations used to compile sugarcane production unit process. See IN_Sugarcane for final values used to calculate LCI input values. | Documentation of primary values and calculations used to compile sugarcane production unit process. See IN_Sugarcane for final values used to calculate LCI input values. | Documentation of primary values and calculations used to compile sugarcane production unit process. See IN_Sugarcane for final values used to calculate LCI input values. | Documentation of primary values and calculations used to compile sugarcane production unit process. See IN_Sugarcane for final values used to calculate LCI input values. | Documentation of primary values and calculations used to compile sugarcane production unit process. See IN_Sugarcane for final values used to calculate LCI input values. | Documentation of primary values and calculations used to compile sugarcane production unit process. See IN_Sugarcane for final values used to calculate LCI input values. | Documentation of primary values and calculations used to compile sugarcane production unit process. See IN_Sugarcane for final values used to calculate LCI input values. | Documentation of primary values and calculations used to compile sugarcane production unit process. See IN_Sugarcane for final values used to calculate LCI input values. | Documentation of primary values and calculations used to compile sugarcane production unit process. See IN_Sugarcane for final values used to calculate LCI input values. | Documentation of primary values and calculations used to compile sugarcane production unit process. See IN_Sugarcane for final values used to calculate LCI input values. | Documentation of primary values and calculations used to compile sugarcane production unit process. See IN_Sugarcane for final values used to calculate LCI input values. | Documentation of primary values and calculations used to compile sugarcane production unit process. See IN_Sugarcane for final values used to calculate LCI input values. | Documentation of primary values and calculations used to compile sugarcane production unit process. See IN_Sugarcane for final values used to calculate LCI input values. | Documentation of primary values and calculations used to compile sugarcane production unit process. See IN_Sugarcane for final values used to calculate LCI input values. | Documentation of primary values and calculations used to compile sugarcane production unit process. See IN_Sugarcane for final values used to calculate LCI input values. | Documentation of primary values and calculations used to compile sugarcane production unit process. See IN_Sugarcane for final values used to calculate LCI input values. | Documentation of primary values and calculations used to compile sugarcane production unit process. See IN_Sugarcane for final values used to calculate LCI input values. | Documentation of primary values and calculations used to compile sugarcane production unit process. See IN_Sugarcane for final values used to calculate LCI input values. | Documentation of primary values and calculations used to compile sugarcane production unit process. See IN_Sugarcane for final values used to calculate LCI input values. | Documentation of primary values and calculations used to compile sugarcane production unit process. See IN_Sugarcane for final values used to calculate LCI input values. | Documentation of primary values and calculations used to compile sugarcane production unit process. See IN_Sugarcane for final values used to calculate LCI input values. | Documentation of primary values and calculations used to compile sugarcane production unit process. See IN_Sugarcane for final values used to calculate LCI input values. | Documentation of primary values and calculations used to compile sugarcane production unit process. See IN_Sugarcane for final values used to calculate LCI input values. | Documentation of primary values and calculations used to compile sugarcane production unit process. See IN_Sugarcane for final values used to calculate LCI input values. | Documentation of primary values and calculations used to compile sugarcane production unit process. See IN_Sugarcane for final values used to calculate LCI input values. | Documentation of primary values and calculations used to compile sugarcane production unit process. See IN_Sugarcane for final values used to calculate LCI input values. | Documentation of primary values and calculations used to compile sugarcane production unit process. See IN_Sugarcane for final values used to calculate LCI input values. | Documentation of primary values and calculations used to compile sugarcane production unit process. See IN_Sugarcane for final values used to calculate LCI input values. | Documentation of primary values and calculations used to compile sugarcane production unit process. See IN_Sugarcane for final values used to calculate LCI input values. | Documentation of primary values and calculations used to compile sugarcane production unit process. See IN_Sugarcane for final values used to calculate LCI input values. | Documentation of primary values and calculations used to compile sugarcane production unit process. See IN_Sugarcane for final values used to calculate LCI input values. | Documentation of primary values and calculations used to compile sugarcane production unit process. See IN_Sugarcane for final values used to calculate LCI input values. | Documentation of primary values and calculations used to compile sugarcane production unit process. See IN_Sugarcane for final values used to calculate LCI input values. | Documentation of primary values and calculations used to compile sugarcane production unit process. See IN_Sugarcane for final values used to calculate LCI input values. | Documentation of primary values and calculations used to compile sugarcane production unit process. See IN_Sugarcane for final values used to calculate LCI input values. | Documentation of primary values and calculations used to compile sugarcane production unit process. See IN_Sugarcane for final values used to calculate LCI input values. | Documentation of primary values and calculations used to compile sugarcane production unit process. See IN_Sugarcane for final values used to calculate LCI input values. | Documentation of primary values and calculations used to compile sugarcane production unit process. See IN_Sugarcane for final values used to calculate LCI input values. | Documentation of primary values and calculations used to compile sugarcane production unit process. See IN_Sugarcane for final values used to calculate LCI input values. | Documentation of primary values and calculations used to compile sugarcane production unit process. See IN_Sugarcane for final values used to calculate LCI input values. | Documentation of primary values and calculations used to compile sugarcane production unit process. See IN_Sugarcane for final values used to calculate LCI input values. | Documentation of primary values and calculations used to compile sugarcane production unit process. See IN_Sugarcane for final values used to calculate LCI input values. | Documentation of primary values and calculations used to compile sugarcane production unit process. See IN_Sugarcane for final values used to calculate LCI input values. | Documentation of primary values and calculations used to compile sugarcane production unit process. See IN_Sugarcane for final values used to calculate LCI input values. | Documentation of primary values and calculations used to compile sugarcane production unit process. See IN_Sugarcane for final values used to calculate LCI input values. | Documentation of primary values and calculations used to compile sugarcane production unit process. See IN_Sugarcane for final values used to calculate LCI input values. | Documentation of primary values and calculations used to compile sugarcane production unit process. See IN_Sugarcane for final values used to calculate LCI input values. | Documentation of primary values and calculations used to compile sugarcane production unit process. See IN_Sugarcane for final values used to calculate LCI input values. | Documentation of primary values and calculations used to compile sugarcane production unit process. See IN_Sugarcane for final values used to calculate LCI input values. | Documentation of primary values and calculations used to compile sugarcane production unit process. See IN_Sugarcane for final values used to calculate LCI input values. | Documentation of primary values and calculations used to compile sugarcane production unit process. See IN_Sugarcane for final values used to calculate LCI input values. | Documentation of primary values and calculations used to compile sugarcane production unit process. See IN_Sugarcane for final values used to calculate LCI input values. | Documentation of primary values and calculations used to compile sugarcane production unit process. See IN_Sugarcane for final values used to calculate LCI input values. | Documentation of primary values and calculations used to compile sugarcane production unit process. See IN_Sugarcane for final values used to calculate LCI input values. | Documentation of primary values and calculations used to compile sugarcane production unit process. See IN_Sugarcane for final values used to calculate LCI input values. | Documentation of primary values and calculations used to compile sugarcane production unit process. See IN_Sugarcane for final values used to calculate LCI input values. | Documentation of primary values and calculations used to compile sugarcane production unit process. See IN_Sugarcane for final values used to calculate LCI input values. | Documentation of primary values and calculations used to compile sugarcane production unit process. See IN_Sugarcane for final values used to calculate LCI input values. | Documentation of primary values and calculations used to compile sugarcane production unit process. See IN_Sugarcane for final values used to calculate LCI input values. | Documentation of primary values and calculations used to compile sugarcane production unit process. See IN_Sugarcane for final values used to calculate LCI input values. | Documentation of primary values and calculations used to compile sugarcane production unit process. See IN_Sugarcane for final values used to calculate LCI input values. | Documentation of primary values and calculations used to compile sugarcane production unit process. See IN_Sugarcane for final values used to calculate LCI input values. | Documentation of primary values and calculations used to compile sugarcane production unit process. See IN_Sugarcane for final values used to calculate LCI input values. | Documentation of primary values and calculations used to compile sugarcane production unit process. See IN_Sugarcane for final values used to calculate LCI input values. | Documentation of primary values and calculations used to compile sugarcane production unit process. See IN_Sugarcane for final values used to calculate LCI input values. | Documentation of primary values and calculations used to compile sugarcane production unit process. See IN_Sugarcane for final values used to calculate LCI input values. | Documentation of primary values and calculations used to compile sugarcane production unit process. See IN_Sugarcane for final values used to calculate LCI input values. | Documentation of primary values and calculations used to compile sugarcane production unit process. See IN_Sugarcane for final values used to calculate LCI input values. | Documentation of primary values and calculations used to compile sugarcane production unit process. See IN_Sugarcane for final values used to calculate LCI input values. | Documentation of primary values and calculations used to compile sugarcane production unit process. See IN_Sugarcane for final values used to calculate LCI input values. | Documentation of primary values and calculations used to compile sugarcane production unit process. See IN_Sugarcane for final values used to calculate LCI input values. | Documentation of primary values and calculations used to compile sugarcane production unit process. See IN_Sugarcane for final values used to calculate LCI input values. | Documentation of primary values and calculations used to compile sugarcane production unit process. See IN_Sugarcane for final values used to calculate LCI input values. | Documentation of primary values and calculations used to compile sugarcane production unit process. See IN_Sugarcane for final values used to calculate LCI input values. | Documentation of primary values and calculations used to compile sugarcane production unit process. See IN_Sugarcane for final values used to calculate LCI input values. | Documentation of primary values and calculations used to compile sugarcane production unit process. See IN_Sugarcane for final values used to calculate LCI input values. | Documentation of primary values and calculations used to compile sugarcane production unit process. See IN_Sugarcane for final values used to calculate LCI input values. | Documentation of primary values and calculations used to compile sugarcane production unit process. See IN_Sugarcane for final values used to calculate LCI input values. | Documentation of primary values and calculations used to compile sugarcane production unit process. See IN_Sugarcane for final values used to calculate LCI input values. | Documentation of primary values and calculations used to compile sugarcane production unit process. See IN_Sugarcane for final values used to calculate LCI input values. | Documentation of primary values and calculations used to compile sugarcane production unit process. See IN_Sugarcane for final values used to calculate LCI input values. | Documentation of primary values and calculations used to compile sugarcane production unit process. See IN_Sugarcane for final values used to calculate LCI input values. | Documentation of primary values and calculations used to compile sugarcane production unit process. See IN_Sugarcane for final values used to calculate LCI input values. | Documentation of primary values and calculations used to compile sugarcane production unit process. See IN_Sugarcane for final values used to calculate LCI input values. | Documentation of primary values and calculations used to compile sugarcane production unit process. See IN_Sugarcane for final values used to calculate LCI input values. | Documentation of primary values and calculations used to compile sugarcane production unit process. See IN_Sugarcane for final values used to calculate LCI input values. | Documentation of primary values and calculations used to compile sugarcane production unit process. See IN_Sugarcane for final values used to calculate LCI input values. | Documentation of primary values and calculations used to compile sugarcane production unit process. See IN_Sugarcane for final values used to calculate LCI input values. | Documentation of primary values and calculations used to compile sugarcane production unit process. See IN_Sugarcane for final values used to calculate LCI input values. | Documentation of primary values and calculations used to compile sugarcane production unit process. See IN_Sugarcane for final values used to calculate LCI input values. | Documentation of primary values and calculations used to compile sugarcane production unit process. See IN_Sugarcane for final values used to calculate LCI input values. | Documentation of primary values and calculations used to compile sugarcane production unit process. See IN_Sugarcane for final values used to calculate LCI input values. | Documentation of primary values and calculations used to compile sugarcane production unit process. See IN_Sugarcane for final values used to calculate LCI input values. | Documentation of primary values and calculations used to compile sugarcane production unit process. See IN_Sugarcane for final values used to calculate LCI input values. | Documentation of primary values and calculations used to compile sugarcane production unit process. See IN_Sugarcane for final values used to calculate LCI input values. | Documentation of primary values and calculations used to compile sugarcane production unit process. See IN_Sugarcane for final values used to calculate LCI input values. | Documentation of primary values and calculations used to compile sugarcane production unit process. See IN_Sugarcane for final values used to calculate LCI input values. | Documentation of primary values and calculations used to compile sugarcane production unit process. See IN_Sugarcane for final values used to calculate LCI input values. | Documentation of primary values and calculations used to compile sugarcane production unit process. See IN_Sugarcane for final values used to calculate LCI input values. | Documentation of primary values and calculations used to compile sugarcane production unit process. See IN_Sugarcane for final values used to calculate LCI input values. | Documentation of primary values and calculations used to compile sugarcane production unit process. See IN_Sugarcane for final values used to calculate LCI input values. | Documentation of primary values and calculations used to compile sugarcane production unit process. See IN_Sugarcane for final values used to calculate LCI input values. | Documentation of primary values and calculations used to compile sugarcane production unit process. See IN_Sugarcane for final values used to calculate LCI input values. | Documentation of primary values and calculations used to compile sugarcane production unit process. See IN_Sugarcane for final values used to calculate LCI input values. | Documentation of primary values and calculations used to compile sugarcane production unit process. See IN_Sugarcane for final values used to calculate LCI input values. | Documentation of primary values and calculations used to compile sugarcane production unit process. See IN_Sugarcane for final values used to calculate LCI input values. | Documentation of primary values and calculations used to compile sugarcane production unit process. See IN_Sugarcane for final values used to calculate LCI input values. | Documentation of primary values and calculations used to compile sugarcane production unit process. See IN_Sugarcane for final values used to calculate LCI input values. | Documentation of primary values and calculations used to compile sugarcane production unit process. See IN_Sugarcane for final values used to calculate LCI input values. | Documentation of primary values and calculations used to compile sugarcane production unit process. See IN_Sugarcane for final values used to calculate LCI input values. | Documentation of primary values and calculations used to compile sugarcane production unit process. See IN_Sugarcane for final values used to calculate LCI input values. | Documentation of primary values and calculations used to compile sugarcane production unit process. See IN_Sugarcane for final values used to calculate LCI input values. | Documentation of primary values and calculations used to compile sugarcane production unit process. See IN_Sugarcane for final values used to calculate LCI input values. | Documentation of primary values and calculations used to compile sugarcane production unit process. See IN_Sugarcane for final values used to calculate LCI input values. | Documentation of primary values and calculations used to compile sugarcane production unit process. See IN_Sugarcane for final values used to calculate LCI input values. | Documentation of primary values and calculations used to compile sugarcane production unit process. See IN_Sugarcane for final values used to calculate LCI input values. | Documentation of primary values and calculations used to compile sugarcane production unit process. See IN_Sugarcane for final values used to calculate LCI input values. | Documentation of primary values and calculations used to compile sugarcane production unit process. See IN_Sugarcane for final values used to calculate LCI input values. | Documentation of primary values and calculations used to compile sugarcane production unit process. See IN_Sugarcane for final values used to calculate LCI input values. | Documentation of primary values and calculations used to compile sugarcane production unit process. See IN_Sugarcane for final values used to calculate LCI input values. | Documentation of primary values and calculations used to compile sugarcane production unit process. See IN_Sugarcane for final values used to calculate LCI input values. | Documentation of primary values and calculations used to compile sugarcane production unit process. See IN_Sugarcane for final values used to calculate LCI input values. | Documentation of primary values and calculations used to compile sugarcane production unit process. See IN_Sugarcane for final values used to calculate LCI input values. | Documentation of primary values and calculations used to compile sugarcane production unit process. See IN_Sugarcane for final values used to calculate LCI input values. | Documentation of primary values and calculations used to compile sugarcane production unit process. See IN_Sugarcane for final values used to calculate LCI input values. | Documentation of primary values and calculations used to compile sugarcane production unit process. See IN_Sugarcane for final values used to calculate LCI input values. | Documentation of primary values and calculations used to compile sugarcane production unit process. See IN_Sugarcane for final values used to calculate LCI input values. | Documentation of primary values and calculations used to compile sugarcane production unit process. See IN_Sugarcane for final values used to calculate LCI input values. | Documentation of primary values and calculations used to compile sugarcane production unit process. See IN_Sugarcane for final values used to calculate LCI input values. | Documentation of primary values and calculations used to compile sugarcane production unit process. See IN_Sugarcane for final values used to calculate LCI input values. | Documentation of primary values and calculations used to compile sugarcane production unit process. See IN_Sugarcane for final values used to calculate LCI input values. | Documentation of primary values and calculations used to compile sugarcane production unit process. See IN_Sugarcane for final values used to calculate LCI input values. | Documentation of primary values and calculations used to compile sugarcane production unit process. See IN_Sugarcane for final values used to calculate LCI input values. | Documentation of primary values and calculations used to compile sugarcane production unit process. See IN_Sugarcane for final values used to calculate LCI input values. | Documentation of primary values and calculations used to compile sugarcane production unit process. See IN_Sugarcane for final values used to calculate LCI input values. | Documentation of primary values and calculations used to compile sugarcane production unit process. See IN_Sugarcane for final values used to calculate LCI input values. | Documentation of primary values and calculations used to compile sugarcane production unit process. See IN_Sugarcane for final values used to calculate LCI input values. | Documentation of primary values and calculations used to compile sugarcane production unit process. See IN_Sugarcane for final values used to calculate LCI input values. | Documentation of primary values and calculations used to compile sugarcane production unit process. See IN_Sugarcane for final values used to calculate LCI input values. | Documentation of primary values and calculations used to compile sugarcane production unit process. See IN_Sugarcane for final values used to calculate LCI input values. | Documentation of primary values and calculations used to compile sugarcane production unit process. See IN_Sugarcane for final values used to calculate LCI input values. | Documentation of primary values and calculations used to compile sugarcane production unit process. See IN_Sugarcane for final values used to calculate LCI input values. | Documentation of primary values and calculations used to compile sugarcane production unit process. See IN_Sugarcane for final values used to calculate LCI input values. | Documentation of primary values and calculations used to compile sugarcane production unit process. See IN_Sugarcane for final values used to calculate LCI input values. | Documentation of primary values and calculations used to compile sugarcane production unit process. See IN_Sugarcane for final values used to calculate LCI input values. | Documentation of primary values and calculations used to compile sugarcane production unit process. See IN_Sugarcane for final values used to calculate LCI input values. | Documentation of primary values and calculations used to compile sugarcane production unit process. See IN_Sugarcane for final values used to calculate LCI input values. | Documentation of primary values and calculations used to compile sugarcane production unit process. See IN_Sugarcane for final values used to calculate LCI input values. | Documentation of primary values and calculations used to compile sugarcane production unit process. See IN_Sugarcane for final values used to calculate LCI input values. | Documentation of primary values and calculations used to compile sugarcane production unit process. See IN_Sugarcane for final values used to calculate LCI input values. | Documentation of primary values and calculations used to compile sugarcane production unit process. See IN_Sugarcane for final values used to calculate LCI input values. | Documentation of primary values and calculations used to compile sugarcane production unit process. See IN_Sugarcane for final values used to calculate LCI input values. | Documentation of primary values and calculations used to compile sugarcane production unit process. See IN_Sugarcane for final values used to calculate LCI input values. | Documentation of primary values and calculations used to compile sugarcane production unit process. See IN_Sugarcane for final values used to calculate LCI input values. | Documentation of primary values and calculations used to compile sugarcane production unit process. See IN_Sugarcane for final values used to calculate LCI input values. | Documentation of primary values and calculations used to compile sugarcane production unit process. See IN_Sugarcane for final values used to calculate LCI input values. | Documentation of primary values and calculations used to compile sugarcane production unit process. See IN_Sugarcane for final values used to calculate LCI input values. | Documentation of primary values and calculations used to compile sugarcane production unit process. See IN_Sugarcane for final values used to calculate LCI input values. | Documentation of primary values and calculations used to compile sugarcane production unit process. See IN_Sugarcane for final values used to calculate LCI input values. | Documentation of primary values and calculations used to compile sugarcane production unit process. See IN_Sugarcane for final values used to calculate LCI input values. | Documentation of primary values and calculations used to compile sugarcane production unit process. See IN_Sugarcane for final values used to calculate LCI input values. | Documentation of primary values and calculations used to compile sugarcane production unit process. See IN_Sugarcane for final values used to calculate LCI input values. | Documentation of primary values and calculations used to compile sugarcane production unit process. See IN_Sugarcane for final values used to calculate LCI input values. | Documentation of primary values and calculations used to compile sugarcane production unit process. See IN_Sugarcane for final values used to calculate LCI input values. | Documentation of primary values and calculations used to compile sugarcane production unit process. See IN_Sugarcane for final values used to calculate LCI input values. | Documentation of primary values and calculations used to compile sugarcane production unit process. See IN_Sugarcane for final values used to calculate LCI input values. | Documentation of primary values and calculations used to compile sugarcane production unit process. See IN_Sugarcane for final values used to calculate LCI input values. | Documentation of primary values and calculations used to compile sugarcane production unit process. See IN_Sugarcane for final values used to calculate LCI input values. | Documentation of primary values and calculations used to compile sugarcane production unit process. See IN_Sugarcane for final values used to calculate LCI input values. | Documentation of primary values and calculations used to compile sugarcane production unit process. See IN_Sugarcane for final values used to calculate LCI input values. | Documentation of primary values and calculations used to compile sugarcane production unit process. See IN_Sugarcane for final values used to calculate LCI input values. | Documentation of primary values and calculations used to compile sugarcane production unit process. See IN_Sugarcane for final values used to calculate LCI input values. | Documentation of primary values and calculations used to compile sugarcane production unit process. See IN_Sugarcane for final values used to calculate LCI input values. | Documentation of primary values and calculations used to compile sugarcane production unit process. See IN_Sugarcane for final values used to calculate LCI input values. | Documentation of primary values and calculations used to compile sugarcane production unit process. See IN_Sugarcane for final values used to calculate LCI input values. | Documentation of primary values and calculations used to compile sugarcane production unit process. See IN_Sugarcane for final values used to calculate LCI input values. | Documentation of primary values and calculations used to compile sugarcane production unit process. See IN_Sugarcane for final values used to calculate LCI input values. | Documentation of primary values and calculations used to compile sugarcane production unit process. See IN_Sugarcane for final values used to calculate LCI input values. | Documentation of primary values and calculations used to compile sugarcane production unit process. See IN_Sugarcane for final values used to calculate LCI input values. | Documentation of primary values and calculations used to compile sugarcane production unit process. See IN_Sugarcane for final values used to calculate LCI input values. | Documentation of primary values and calculations used to compile sugarcane production unit process. See IN_Sugarcane for final values used to calculate LCI input values. | Documentation of primary values and calculations used to compile sugarcane production unit process. See IN_Sugarcane for final values used to calculate LCI input values. | Documentation of primary values and calculations used to compile sugarcane production unit process. See IN_Sugarcane for final values used to calculate LCI input values. | Documentation of primary values and calculations used to compile sugarcane production unit process. See IN_Sugarcane for final values used to calculate LCI input values. | Documentation of primary values and calculations used to compile sugarcane production unit process. See IN_Sugarcane for final values used to calculate LCI input values. | Documentation of primary values and calculations used to compile sugarcane production unit process. See IN_Sugarcane for final values used to calculate LCI input values. | Documentation of primary values and calculations used to compile sugarcane production unit process. See IN_Sugarcane for final values used to calculate LCI input values. | Documentation of primary values and calculations used to compile sugarcane production unit process. See IN_Sugarcane for final values used to calculate LCI input values. | Documentation of primary values and calculations used to compile sugarcane production unit process. See IN_Sugarcane for final values used to calculate LCI input values. | Documentation of primary values and calculations used to compile sugarcane production unit process. See IN_Sugarcane for final values used to calculate LCI input values. | Documentation of primary values and calculations used to compile sugarcane production unit process. See IN_Sugarcane for final values used to calculate LCI input values. | Documentation of primary values and calculations used to compile sugarcane production unit process. See IN_Sugarcane for final values used to calculate LCI input values. | Documentation of primary values and calculations used to compile sugarcane production unit process. See IN_Sugarcane for final values used to calculate LCI input values. | Documentation of primary values and calculations used to compile sugarcane production unit process. See IN_Sugarcane for final values used to calculate LCI input values. | Documentation of primary values and calculations used to compile sugarcane production unit process. See IN_Sugarcane for final values used to calculate LCI input values. | Documentation of primary values and calculations used to compile sugarcane production unit process. See IN_Sugarcane for final values used to calculate LCI input values. | Documentation of primary values and calculations used to compile sugarcane production unit process. See IN_Sugarcane for final values used to calculate LCI input values. | Documentation of primary values and calculations used to compile sugarcane production unit process. See IN_Sugarcane for final values used to calculate LCI input values. | Documentation of primary values and calculations used to compile sugarcane production unit process. See IN_Sugarcane for final values used to calculate LCI input values. | Documentation of primary values and calculations used to compile sugarcane production unit process. See IN_Sugarcane for final values used to calculate LCI input values. | Documentation of primary values and calculations used to compile sugarcane production unit process. See IN_Sugarcane for final values used to calculate LCI input values. | Documentation of primary values and calculations used to compile sugarcane production unit process. See IN_Sugarcane for final values used to calculate LCI input values. | Documentation of primary values and calculations used to compile sugarcane production unit process. See IN_Sugarcane for final values used to calculate LCI input values. | Documentation of primary values and calculations used to compile sugarcane production unit process. See IN_Sugarcane for final values used to calculate LCI input values. | Documentation of primary values and calculations used to compile sugarcane production unit process. See IN_Sugarcane for final values used to calculate LCI input values. | Documentation of primary values and calculations used to compile sugarcane production unit process. See IN_Sugarcane for final values used to calculate LCI input values. | Documentation of primary values and calculations used to compile sugarcane production unit process. See IN_Sugarcane for final values used to calculate LCI input values. | Documentation of primary values and calculations used to compile sugarcane production unit process. See IN_Sugarcane for final values used to calculate LCI input values. | Documentation of primary values and calculations used to compile sugarcane production unit process. See IN_Sugarcane for final values used to calculate LCI input values. | Documentation of primary values and calculations used to compile sugarcane production unit process. See IN_Sugarcane for final values used to calculate LCI input values. | Documentation of primary values and calculations used to compile sugarcane production unit process. See IN_Sugarcane for final values used to calculate LCI input values. | Documentation of primary values and calculations used to compile sugarcane production unit process. See IN_Sugarcane for final values used to calculate LCI input values. | Documentation of primary values and calculations used to compile sugarcane production unit process. See IN_Sugarcane for final values used to calculate LCI input values. | Documentation of primary values and calculations used to compile sugarcane production unit process. See IN_Sugarcane for final values used to calculate LCI input values. | Documentation of primary values and calculations used to compile sugarcane production unit process. See IN_Sugarcane for final values used to calculate LCI input values. | Documentation of primary values and calculations used to compile sugarcane production unit process. See IN_Sugarcane for final values used to calculate LCI input values. | Documentation of primary values and calculations used to compile sugarcane production unit process. See IN_Sugarcane for final values used to calculate LCI input values. | Documentation of primary values and calculations used to compile sugarcane production unit process. See IN_Sugarcane for final values used to calculate LCI input values. | Documentation of primary values and calculations used to compile sugarcane production unit process. See IN_Sugarcane for final values used to calculate LCI input values. | Documentation of primary values and calculations used to compile sugarcane production unit process. See IN_Sugarcane for final values used to calculate LCI input values. | Documentation of primary values and calculations used to compile sugarcane production unit process. See IN_Sugarcane for final values used to calculate LCI input values. | Documentation of primary values and calculations used to compile sugarcane production unit process. See IN_Sugarcane for final values used to calculate LCI input values. | Documentation of primary values and calculations used to compile sugarcane production unit process. See IN_Sugarcane for final values used to calculate LCI input values. | Documentation of primary values and calculations used to compile sugarcane production unit process. See IN_Sugarcane for final values used to calculate LCI input values. | Documentation of primary values and calculations used to compile sugarcane production unit process. See IN_Sugarcane for final values used to calculate LCI input values. | Documentation of primary values and calculations used to compile sugarcane production unit process. See IN_Sugarcane for final values used to calculate LCI input values. | Documentation of primary values and calculations used to compile sugarcane production unit process. See IN_Sugarcane for final values used to calculate LCI input values. | Documentation of primary values and calculations used to compile sugarcane production unit process. See IN_Sugarcane for final values used to calculate LCI input values. | Documentation of primary values and calculations used to compile sugarcane production unit process. See IN_Sugarcane for final values used to calculate LCI input values. | Documentation of primary values and calculations used to compile sugarcane production unit process. See IN_Sugarcane for final values used to calculate LCI input values. | Documentation of primary values and calculations used to compile sugarcane production unit process. See IN_Sugarcane for final values used to calculate LCI input values. | Documentation of primary values and calculations used to compile sugarcane production unit process. See IN_Sugarcane for final values used to calculate LCI input values. | Documentation of primary values and calculations used to compile sugarcane production unit process. See IN_Sugarcane for final values used to calculate LCI input values. | Documentation of primary values and calculations used to compile sugarcane production unit process. See IN_Sugarcane for final values used to calculate LCI input values. | Documentation of primary values and calculations used to compile sugarcane production unit process. See IN_Sugarcane for final values used to calculate LCI input values. | Documentation of primary values and calculations used to compile sugarcane production unit process. See IN_Sugarcane for final values used to calculate LCI input values. | Documentation of primary values and calculations used to compile sugarcane production unit process. See IN_Sugarcane for final values used to calculate LCI input values. | Documentation of primary values and calculations used to compile sugarcane production unit process. See IN_Sugarcane for final values used to calculate LCI input values. | Documentation of primary values and calculations used to compile sugarcane production unit process. See IN_Sugarcane for final values used to calculate LCI input values. | Documentation of primary values and calculations used to compile sugarcane production unit process. See IN_Sugarcane for final values used to calculate LCI input values. | Documentation of primary values and calculations used to compile sugarcane production unit process. See IN_Sugarcane for final values used to calculate LCI input values. | Documentation of primary values and calculations used to compile sugarcane production unit process. See IN_Sugarcane for final values used to calculate LCI input values. | Documentation of primary values and calculations used to compile sugarcane production unit process. See IN_Sugarcane for final values used to calculate LCI input values. | Documentation of primary values and calculations used to compile sugarcane production unit process. See IN_Sugarcane for final values used to calculate LCI input values. | Documentation of primary values and calculations used to compile sugarcane production unit process. See IN_Sugarcane for final values used to calculate LCI input values. | Documentation of primary values and calculations used to compile sugarcane production unit process. See IN_Sugarcane for final values used to calculate LCI input values. | Documentation of primary values and calculations used to compile sugarcane production unit process. See IN_Sugarcane for final values used to calculate LCI input values. | Documentation of primary values and calculations used to compile sugarcane production unit process. See IN_Sugarcane for final values used to calculate LCI input values. | Documentation of primary values and calculations used to compile sugarcane production unit process. See IN_Sugarcane for final values used to calculate LCI input values. | Documentation of primary values and calculations used to compile sugarcane production unit process. See IN_Sugarcane for final values used to calculate LCI input values. | Documentation of primary values and calculations used to compile sugarcane production unit process. See IN_Sugarcane for final values used to calculate LCI input values. | Documentation of primary values and calculations used to compile sugarcane production unit process. See IN_Sugarcane for final values used to calculate LCI input values. | Documentation of primary values and calculations used to compile sugarcane production unit process. See IN_Sugarcane for final values used to calculate LCI input values. | Documentation of primary values and calculations used to compile sugarcane production unit process. See IN_Sugarcane for final values used to calculate LCI input values. | Documentation of primary values and calculations used to compile sugarcane production unit process. See IN_Sugarcane for final values used to calculate LCI input values. | Documentation of primary values and calculations used to compile sugarcane production unit process. See IN_Sugarcane for final values used to calculate LCI input values. | Documentation of primary values and calculations used to compile sugarcane production unit process. See IN_Sugarcane for final values used to calculate LCI input values. | Documentation of primary values and calculations used to compile sugarcane production unit process. See IN_Sugarcane for final values used to calculate LCI input values. | Documentation of primary values and calculations used to compile sugarcane production unit process. See IN_Sugarcane for final values used to calculate LCI input values. | Documentation of primary values and calculations used to compile sugarcane production unit process. See IN_Sugarcane for final values used to calculate LCI input values. | Documentation of primary values and calculations used to compile sugarcane production unit process. See IN_Sugarcane for final values used to calculate LCI input values. | Documentation of primary values and calculations used to compile sugarcane production unit process. See IN_Sugarcane for final values used to calculate LCI input values. | Documentation of primary values and calculations used to compile sugarcane production unit process. See IN_Sugarcane for final values used to calculate LCI input values. | Documentation of primary values and calculations used to compile sugarcane production unit process. See IN_Sugarcane for final values used to calculate LCI input values. | Documentation of primary values and calculations used to compile sugarcane production unit process. See IN_Sugarcane for final values used to calculate LCI input values. | Documentation of primary values and calculations used to compile sugarcane production unit process. See IN_Sugarcane for final values used to calculate LCI input values. | Documentation of primary values and calculations used to compile sugarcane production unit process. See IN_Sugarcane for final values used to calculate LCI input values. | Documentation of primary values and calculations used to compile sugarcane production unit process. See IN_Sugarcane for final values used to calculate LCI input values. | Documentation of primary values and calculations used to compile sugarcane production unit process. See IN_Sugarcane for final values used to calculate LCI input values. | Documentation of primary values and calculations used to compile sugarcane production unit process. See IN_Sugarcane for final values used to calculate LCI input values. | Documentation of primary values and calculations used to compile sugarcane production unit process. See IN_Sugarcane for final values used to calculate LCI input values. | Documentation of primary values and calculations used to compile sugarcane production unit process. See IN_Sugarcane for final values used to calculate LCI input values. | Documentation of primary values and calculations used to compile sugarcane production unit process. See IN_Sugarcane for final values used to calculate LCI input values. | Documentation of primary values and calculations used to compile sugarcane production unit process. See IN_Sugarcane for final values used to calculate LCI input values. | Documentation of primary values and calculations used to compile sugarcane production unit process. See IN_Sugarcane for final values used to calculate LCI input values. | Documentation of primary values and calculations used to compile sugarcane production unit process. See IN_Sugarcane for final values used to calculate LCI input values. | Documentation of primary values and calculations used to compile sugarcane production unit process. See IN_Sugarcane for final values used to calculate LCI input values. | Documentation of primary values and calculations used to compile sugarcane production unit process. See IN_Sugarcane for final values used to calculate LCI input values. | Documentation of primary values and calculations used to compile sugarcane production unit process. See IN_Sugarcane for final values used to calculate LCI input values. | Documentation of primary values and calculations used to compile sugarcane production unit process. See IN_Sugarcane for final values used to calculate LCI input values. | Documentation of primary values and calculations used to compile sugarcane production unit process. See IN_Sugarcane for final values used to calculate LCI input values. | Documentation of primary values and calculations used to compile sugarcane production unit process. See IN_Sugarcane for final values used to calculate LCI input values. | Documentation of primary values and calculations used to compile sugarcane production unit process. See IN_Sugarcane for final values used to calculate LCI input values. | Documentation of primary values and calculations used to compile sugarcane production unit process. See IN_Sugarcane for final values used to calculate LCI input values. | Documentation of primary values and calculations used to compile sugarcane production unit process. See IN_Sugarcane for final values used to calculate LCI input values. | Documentation of primary values and calculations used to compile sugarcane production unit process. See IN_Sugarcane for final values used to calculate LCI input values. | Documentation of primary values and calculations used to compile sugarcane production unit process. See IN_Sugarcane for final values used to calculate LCI input values. | Documentation of primary values and calculations used to compile sugarcane production unit process. See IN_Sugarcane for final values used to calculate LCI input values. | Documentation of primary values and calculations used to compile sugarcane production unit process. See IN_Sugarcane for final values used to calculate LCI input values. | Documentation of primary values and calculations used to compile sugarcane production unit process. See IN_Sugarcane for final values used to calculate LCI input values. | Documentation of primary values and calculations used to compile sugarcane production unit process. See IN_Sugarcane for final values used to calculate LCI input values. | Documentation of primary values and calculations used to compile sugarcane production unit process. See IN_Sugarcane for final values used to calculate LCI input values. | Documentation of primary values and calculations used to compile sugarcane production unit process. See IN_Sugarcane for final values used to calculate LCI input values. | Documentation of primary values and calculations used to compile sugarcane production unit process. See IN_Sugarcane for final values used to calculate LCI input values. | Documentation of primary values and calculations used to compile sugarcane production unit process. See IN_Sugarcane for final values used to calculate LCI input values. | Documentation of primary values and calculations used to compile sugarcane production unit process. See IN_Sugarcane for final values used to calculate LCI input values. | Documentation of primary values and calculations used to compile sugarcane production unit process. See IN_Sugarcane for final values used to calculate LCI input values. | Documentation of primary values and calculations used to compile sugarcane production unit process. See IN_Sugarcane for final values used to calculate LCI input values. | Documentation of primary values and calculations used to compile sugarcane production unit process. See IN_Sugarcane for final values used to calculate LCI input values. | Documentation of primary values and calculations used to compile sugarcane production unit process. See IN_Sugarcane for final values used to calculate LCI input values. | Documentation of primary values and calculations used to compile sugarcane production unit process. See IN_Sugarcane for final values used to calculate LCI input values. | Documentation of primary values and calculations used to compile sugarcane production unit process. See IN_Sugarcane for final values used to calculate LCI input values. | Documentation of primary values and calculations used to compile sugarcane production unit process. See IN_Sugarcane for final values used to calculate LCI input values. | Documentation of primary values and calculations used to compile sugarcane production unit process. See IN_Sugarcane for final values used to calculate LCI input values. | Documentation of primary values and calculations used to compile sugarcane production unit process. See IN_Sugarcane for final values used to calculate LCI input values. | Documentation of primary values and calculations used to compile sugarcane production unit process. See IN_Sugarcane for final values used to calculate LCI input values. | Documentation of primary values and calculations used to compile sugarcane production unit process. See IN_Sugarcane for final values used to calculate LCI input values. | Documentation of primary values and calculations used to compile sugarcane production unit process. See IN_Sugarcane for final values used to calculate LCI input values. | Documentation of primary values and calculations used to compile sugarcane production unit process. See IN_Sugarcane for final values used to calculate LCI input values. | Documentation of primary values and calculations used to compile sugarcane production unit process. See IN_Sugarcane for final values used to calculate LCI input values. | Documentation of primary values and calculations used to compile sugarcane production unit process. See IN_Sugarcane for final values used to calculate LCI input values. | Documentation of primary values and calculations used to compile sugarcane production unit process. See IN_Sugarcane for final values used to calculate LCI input values. | Documentation of primary values and calculations used to compile sugarcane production unit process. See IN_Sugarcane for final values used to calculate LCI input values. | Documentation of primary values and calculations used to compile sugarcane production unit process. See IN_Sugarcane for final values used to calculate LCI input values. | Documentation of primary values and calculations used to compile sugarcane production unit process. See IN_Sugarcane for final values used to calculate LCI input values. | Documentation of primary values and calculations used to compile sugarcane production unit process. See IN_Sugarcane for final values used to calculate LCI input values. | Documentation of primary values and calculations used to compile sugarcane production unit process. See IN_Sugarcane for final values used to calculate LCI input values. | Documentation of primary values and calculations used to compile sugarcane production unit process. See IN_Sugarcane for final values used to calculate LCI input values. | Documentation of primary values and calculations used to compile sugarcane production unit process. See IN_Sugarcane for final values used to calculate LCI input values. | Documentation of primary values and calculations used to compile sugarcane production unit process. See IN_Sugarcane for final values used to calculate LCI input values. | Documentation of primary values and calculations used to compile sugarcane production unit process. See IN_Sugarcane for final values used to calculate LCI input values. | Documentation of primary values and calculations used to compile sugarcane production unit process. See IN_Sugarcane for final values used to calculate LCI input values. | Documentation of primary values and calculations used to compile sugarcane production unit process. See IN_Sugarcane for final values used to calculate LCI input values. | Documentation of primary values and calculations used to compile sugarcane production unit process. See IN_Sugarcane for final values used to calculate LCI input values. | Documentation of primary values and calculations used to compile sugarcane production unit process. See IN_Sugarcane for final values used to calculate LCI input values. | Documentation of primary values and calculations used to compile sugarcane production unit process. See IN_Sugarcane for final values used to calculate LCI input values. | Documentation of primary values and calculations used to compile sugarcane production unit process. See IN_Sugarcane for final values used to calculate LCI input values. | Documentation of primary values and calculations used to compile sugarcane production unit process. See IN_Sugarcane for final values used to calculate LCI input values. | Documentation of primary values and calculations used to compile sugarcane production unit process. See IN_Sugarcane for final values used to calculate LCI input values. | Documentation of primary values and calculations used to compile sugarcane production unit process. See IN_Sugarcane for final values used to calculate LCI input values. | Documentation of primary values and calculations used to compile sugarcane production unit process. See IN_Sugarcane for final values used to calculate LCI input values. | Documentation of primary values and calculations used to compile sugarcane production unit process. See IN_Sugarcane for final values used to calculate LCI input values. | Documentation of primary values and calculations used to compile sugarcane production unit process. See IN_Sugarcane for final values used to calculate LCI input values. | Documentation of primary values and calculations used to compile sugarcane production unit process. See IN_Sugarcane for final values used to calculate LCI input values. | Documentation of primary values and calculations used to compile sugarcane production unit process. See IN_Sugarcane for final values used to calculate LCI input values. | Documentation of primary values and calculations used to compile sugarcane production unit process. See IN_Sugarcane for final values used to calculate LCI input values. | Documentation of primary values and calculations used to compile sugarcane production unit process. See IN_Sugarcane for final values used to calculate LCI input values. | Documentation of primary values and calculations used to compile sugarcane production unit process. See IN_Sugarcane for final values used to calculate LCI input values. | Documentation of primary values and calculations used to compile sugarcane production unit process. See IN_Sugarcane for final values used to calculate LCI input values. | Documentation of primary values and calculations used to compile sugarcane production unit process. See IN_Sugarcane for final values used to calculate LCI input values. | Documentation of primary values and calculations used to compile sugarcane production unit process. See IN_Sugarcane for final values used to calculate LCI input values. | Documentation of primary values and calculations used to compile sugarcane production unit process. See IN_Sugarcane for final values used to calculate LCI input values. | Documentation of primary values and calculations used to compile sugarcane production unit process. See IN_Sugarcane for final values used to calculate LCI input values. | Documentation of primary values and calculations used to compile sugarcane production unit process. See IN_Sugarcane for final values used to calculate LCI input values. | Documentation of primary values and calculations used to compile sugarcane production unit process. See IN_Sugarcane for final values used to calculate LCI input values. | Documentation of primary values and calculations used to compile sugarcane production unit process. See IN_Sugarcane for final values used to calculate LCI input values. | Documentation of primary values and calculations used to compile sugarcane production unit process. See IN_Sugarcane for final values used to calculate LCI input values. | Documentation of primary values and calculations used to compile sugarcane production unit process. See IN_Sugarcane for final values used to calculate LCI input values. | Documentation of primary values and calculations used to compile sugarcane production unit process. See IN_Sugarcane for final values used to calculate LCI input values. | Documentation of primary values and calculations used to compile sugarcane production unit process. See IN_Sugarcane for final values used to calculate LCI input values. | Documentation of primary values and calculations used to compile sugarcane production unit process. See IN_Sugarcane for final values used to calculate LCI input values. | Documentation of primary values and calculations used to compile sugarcane production unit process. See IN_Sugarcane for final values used to calculate LCI input values. | Documentation of primary values and calculations used to compile sugarcane production unit process. See IN_Sugarcane for final values used to calculate LCI input values. | Documentation of primary values and calculations used to compile sugarcane production unit process. See IN_Sugarcane for final values used to calculate LCI input values. | Documentation of primary values and calculations used to compile sugarcane production unit process. See IN_Sugarcane for final values used to calculate LCI input values. | Documentation of primary values and calculations used to compile sugarcane production unit process. See IN_Sugarcane for final values used to calculate LCI input values. | Documentation of primary values and calculations used to compile sugarcane production unit process. See IN_Sugarcane for final values used to calculate LCI input values. | Documentation of primary values and calculations used to compile sugarcane production unit process. See IN_Sugarcane for final values used to calculate LCI input values. | Documentation of primary values and calculations used to compile sugarcane production unit process. See IN_Sugarcane for final values used to calculate LCI input values. | Documentation of primary values and calculations used to compile sugarcane production unit process. See IN_Sugarcane for final values used to calculate LCI input values. | Documentation of primary values and calculations used to compile sugarcane production unit process. See IN_Sugarcane for final values used to calculate LCI input values. | Documentation of primary values and calculations used to compile sugarcane production unit process. See IN_Sugarcane for final values used to calculate LCI input values. | Documentation of primary values and calculations used to compile sugarcane production unit process. See IN_Sugarcane for final values used to calculate LCI input values. | Documentation of primary values and calculations used to compile sugarcane production unit process. See IN_Sugarcane for final values used to calculate LCI input values. | Documentation of primary values and calculations used to compile sugarcane production unit process. See IN_Sugarcane for final values used to calculate LCI input values. | Documentation of primary values and calculations used to compile sugarcane production unit process. See IN_Sugarcane for final values used to calculate LCI input values. | Documentation of primary values and calculations used to compile sugarcane production unit process. See IN_Sugarcane for final values used to calculate LCI input values. | Documentation of primary values and calculations used to compile sugarcane production unit process. See IN_Sugarcane for final values used to calculate LCI input values. | Documentation of primary values and calculations used to compile sugarcane production unit process. See IN_Sugarcane for final values used to calculate LCI input values. | Documentation of primary values and calculations used to compile sugarcane production unit process. See IN_Sugarcane for final values used to calculate LCI input values. | Documentation of primary values and calculations used to compile sugarcane production unit process. See IN_Sugarcane for final values used to calculate LCI input values. | Documentation of primary values and calculations used to compile sugarcane production unit process. See IN_Sugarcane for final values used to calculate LCI input values. | Documentation of primary values and calculations used to compile sugarcane production unit process. See IN_Sugarcane for final values used to calculate LCI input values. | Documentation of primary values and calculations used to compile sugarcane production unit process. See IN_Sugarcane for final values used to calculate LCI input values. | Documentation of primary values and calculations used to compile sugarcane production unit process. See IN_Sugarcane for final values used to calculate LCI input values. | Documentation of primary values and calculations used to compile sugarcane production unit process. See IN_Sugarcane for final values used to calculate LCI input values. | Documentation of primary values and calculations used to compile sugarcane production unit process. See IN_Sugarcane for final values used to calculate LCI input values. | Documentation of primary values and calculations used to compile sugarcane production unit process. See IN_Sugarcane for final values used to calculate LCI input values. | Documentation of primary values and calculations used to compile sugarcane production unit process. See IN_Sugarcane for final values used to calculate LCI input values. | Documentation of primary values and calculations used to compile sugarcane production unit process. See IN_Sugarcane for final values used to calculate LCI input values. | Documentation of primary values and calculations used to compile sugarcane production unit process. See IN_Sugarcane for final values used to calculate LCI input values. | Documentation of primary values and calculations used to compile sugarcane production unit process. See IN_Sugarcane for final values used to calculate LCI input values. | Documentation of primary values and calculations used to compile sugarcane production unit process. See IN_Sugarcane for final values used to calculate LCI input values. | Documentation of primary values and calculations used to compile sugarcane production unit process. See IN_Sugarcane for final values used to calculate LCI input values. | Documentation of primary values and calculations used to compile sugarcane production unit process. See IN_Sugarcane for final values used to calculate LCI input values. | Documentation of primary values and calculations used to compile sugarcane production unit process. See IN_Sugarcane for final values used to calculate LCI input values. | Documentation of primary values and calculations used to compile sugarcane production unit process. See IN_Sugarcane for final values used to calculate LCI input values. | Documentation of primary values and calculations used to compile sugarcane production unit process. See IN_Sugarcane for final values used to calculate LCI input values. | Documentation of primary values and calculations used to compile sugarcane production unit process. See IN_Sugarcane for final values used to calculate LCI input values. | Documentation of primary values and calculations used to compile sugarcane production unit process. See IN_Sugarcane for final values used to calculate LCI input values. | Documentation of primary values and calculations used to compile sugarcane production unit process. See IN_Sugarcane for final values used to calculate LCI input values. | Documentation of primary values and calculations used to compile sugarcane production unit process. See IN_Sugarcane for final values used to calculate LCI input values. | Documentation of primary values and calculations used to compile sugarcane production unit process. See IN_Sugarcane for final values used to calculate LCI input values. | Documentation of primary values and calculations used to compile sugarcane production unit process. See IN_Sugarcane for final values used to calculate LCI input values. | Documentation of primary values and calculations used to compile sugarcane production unit process. See IN_Sugarcane for final values used to calculate LCI input values. | Documentation of primary values and calculations used to compile sugarcane production unit process. See IN_Sugarcane for final values used to calculate LCI input values. | Documentation of primary values and calculations used to compile sugarcane production unit process. See IN_Sugarcane for final values used to calculate LCI input values. | Documentation of primary values and calculations used to compile sugarcane production unit process. See IN_Sugarcane for final values used to calculate LCI input values. | Documentation of primary values and calculations used to compile sugarcane production unit process. See IN_Sugarcane for final values used to calculate LCI input values. | Documentation of primary values and calculations used to compile sugarcane production unit process. See IN_Sugarcane for final values used to calculate LCI input values. | Documentation of primary values and calculations used to compile sugarcane production unit process. See IN_Sugarcane for final values used to calculate LCI input values. | Documentation of primary values and calculations used to compile sugarcane production unit process. See IN_Sugarcane for final values used to calculate LCI input values. | Documentation of primary values and calculations used to compile sugarcane production unit process. See IN_Sugarcane for final values used to calculate LCI input values. | Documentation of primary values and calculations used to compile sugarcane production unit process. See IN_Sugarcane for final values used to calculate LCI input values. | Documentation of primary values and calculations used to compile sugarcane production unit process. See IN_Sugarcane for final values used to calculate LCI input values. | Documentation of primary values and calculations used to compile sugarcane production unit process. See IN_Sugarcane for final values used to calculate LCI input values. | Documentation of primary values and calculations used to compile sugarcane production unit process. See IN_Sugarcane for final values used to calculate LCI input values. | Documentation of primary values and calculations used to compile sugarcane production unit process. See IN_Sugarcane for final values used to calculate LCI input values. | Documentation of primary values and calculations used to compile sugarcane production unit process. See IN_Sugarcane for final values used to calculate LCI input values. | Documentation of primary values and calculations used to compile sugarcane production unit process. See IN_Sugarcane for final values used to calculate LCI input values. | Documentation of primary values and calculations used to compile sugarcane production unit process. See IN_Sugarcane for final values used to calculate LCI input values. | Documentation of primary values and calculations used to compile sugarcane production unit process. See IN_Sugarcane for final values used to calculate LCI input values. | Documentation of primary values and calculations used to compile sugarcane production unit process. See IN_Sugarcane for final values used to calculate LCI input values. | Documentation of primary values and calculations used to compile sugarcane production unit process. See IN_Sugarcane for final values used to calculate LCI input values. | Documentation of primary values and calculations used to compile sugarcane production unit process. See IN_Sugarcane for final values used to calculate LCI input values. | Documentation of primary values and calculations used to compile sugarcane production unit process. See IN_Sugarcane for final values used to calculate LCI input values. | Documentation of primary values and calculations used to compile sugarcane production unit process. See IN_Sugarcane for final values used to calculate LCI input values. | Documentation of primary values and calculations used to compile sugarcane production unit process. See IN_Sugarcane for final values used to calculate LCI input values. | Documentation of primary values and calculations used to compile sugarcane production unit process. See IN_Sugarcane for final values used to calculate LCI input values. | Documentation of primary values and calculations used to compile sugarcane production unit process. See IN_Sugarcane for final values used to calculate LCI input values. | Documentation of primary values and calculations used to compile sugarcane production unit process. See IN_Sugarcane for final values used to calculate LCI input values. | Documentation of primary values and calculations used to compile sugarcane production unit process. See IN_Sugarcane for final values used to calculate LCI input values. | Documentation of primary values and calculations used to compile sugarcane production unit process. See IN_Sugarcane for final values used to calculate LCI input values. | Documentation of primary values and calculations used to compile sugarcane production unit process. See IN_Sugarcane for final values used to calculate LCI input values. | Documentation of primary values and calculations used to compile sugarcane production unit process. See IN_Sugarcane for final values used to calculate LCI input values. | Documentation of primary values and calculations used to compile sugarcane production unit process. See IN_Sugarcane for final values used to calculate LCI input values. | Documentation of primary values and calculations used to compile sugarcane production unit process. See IN_Sugarcane for final values used to calculate LCI input values. | Documentation of primary values and calculations used to compile sugarcane production unit process. See IN_Sugarcane for final values used to calculate LCI input values. | Documentation of primary values and calculations used to compile sugarcane production unit process. See IN_Sugarcane for final values used to calculate LCI input values. | Documentation of primary values and calculations used to compile sugarcane production unit process. See IN_Sugarcane for final values used to calculate LCI input values. | Documentation of primary values and calculations used to compile sugarcane production unit process. See IN_Sugarcane for final values used to calculate LCI input values. | Documentation of primary values and calculations used to compile sugarcane production unit process. See IN_Sugarcane for final values used to calculate LCI input values. | Documentation of primary values and calculations used to compile sugarcane production unit process. See IN_Sugarcane for final values used to calculate LCI input values. | Documentation of primary values and calculations used to compile sugarcane production unit process. See IN_Sugarcane for final values used to calculate LCI input values. | Documentation of primary values and calculations used to compile sugarcane production unit process. See IN_Sugarcane for final values used to calculate LCI input values. | Documentation of primary values and calculations used to compile sugarcane production unit process. See IN_Sugarcane for final values used to calculate LCI input values. | Documentation of primary values and calculations used to compile sugarcane production unit process. See IN_Sugarcane for final values used to calculate LCI input values. | Documentation of primary values and calculations used to compile sugarcane production unit process. See IN_Sugarcane for final values used to calculate LCI input values. | Documentation of primary values and calculations used to compile sugarcane production unit process. See IN_Sugarcane for final values used to calculate LCI input values. | Documentation of primary values and calculations used to compile sugarcane production unit process. See IN_Sugarcane for final values used to calculate LCI input values. | Documentation of primary values and calculations used to compile sugarcane production unit process. See IN_Sugarcane for final values used to calculate LCI input values. | Documentation of primary values and calculations used to compile sugarcane production unit process. See IN_Sugarcane for final values used to calculate LCI input values. | Documentation of primary values and calculations used to compile sugarcane production unit process. See IN_Sugarcane for final values used to calculate LCI input values. | Documentation of primary values and calculations used to compile sugarcane production unit process. See IN_Sugarcane for final values used to calculate LCI input values. | Documentation of primary values and calculations used to compile sugarcane production unit process. See IN_Sugarcane for final values used to calculate LCI input values. | Documentation of primary values and calculations used to compile sugarcane production unit process. See IN_Sugarcane for final values used to calculate LCI input values. | Documentation of primary values and calculations used to compile sugarcane production unit process. See IN_Sugarcane for final values used to calculate LCI input values. | Documentation of primary values and calculations used to compile sugarcane production unit process. See IN_Sugarcane for final values used to calculate LCI input values. | Documentation of primary values and calculations used to compile sugarcane production unit process. See IN_Sugarcane for final values used to calculate LCI input values. | Documentation of primary values and calculations used to compile sugarcane production unit process. See IN_Sugarcane for final values used to calculate LCI input values. | Documentation of primary values and calculations used to compile sugarcane production unit process. See IN_Sugarcane for final values used to calculate LCI input values. | Documentation of primary values and calculations used to compile sugarcane production unit process. See IN_Sugarcane for final values used to calculate LCI input values. | Documentation of primary values and calculations used to compile sugarcane production unit process. See IN_Sugarcane for final values used to calculate LCI input values. | Documentation of primary values and calculations used to compile sugarcane production unit process. See IN_Sugarcane for final values used to calculate LCI input values. | Documentation of primary values and calculations used to compile sugarcane production unit process. See IN_Sugarcane for final values used to calculate LCI input values. | Documentation of primary values and calculations used to compile sugarcane production unit process. See IN_Sugarcane for final values used to calculate LCI input values. | Documentation of primary values and calculations used to compile sugarcane production unit process. See IN_Sugarcane for final values used to calculate LCI input values. | Documentation of primary values and calculations used to compile sugarcane production unit process. See IN_Sugarcane for final values used to calculate LCI input values. | Documentation of primary values and calculations used to compile sugarcane production unit process. See IN_Sugarcane for final values used to calculate LCI input values. | Documentation of primary values and calculations used to compile sugarcane production unit process. See IN_Sugarcane for final values used to calculate LCI input values. | Documentation of primary values and calculations used to compile sugarcane production unit process. See IN_Sugarcane for final values used to calculate LCI input values. | Documentation of primary values and calculations used to compile sugarcane production unit process. See IN_Sugarcane for final values used to calculate LCI input values. | Documentation of primary values and calculations used to compile sugarcane production unit process. See IN_Sugarcane for final values used to calculate LCI input values. | Documentation of primary values and calculations used to compile sugarcane production unit process. See IN_Sugarcane for final values used to calculate LCI input values. | Documentation of primary values and calculations used to compile sugarcane production unit process. See IN_Sugarcane for final values used to calculate LCI input values. | Documentation of primary values and calculations used to compile sugarcane production unit process. See IN_Sugarcane for final values used to calculate LCI input values. | Documentation of primary values and calculations used to compile sugarcane production unit process. See IN_Sugarcane for final values used to calculate LCI input values. | Documentation of primary values and calculations used to compile sugarcane production unit process. See IN_Sugarcane for final values used to calculate LCI input values. | Documentation of primary values and calculations used to compile sugarcane production unit process. See IN_Sugarcane for final values used to calculate LCI input values. | Documentation of primary values and calculations used to compile sugarcane production unit process. See IN_Sugarcane for final values used to calculate LCI input values. | Documentation of primary values and calculations used to compile sugarcane production unit process. See IN_Sugarcane for final values used to calculate LCI input values. | Documentation of primary values and calculations used to compile sugarcane production unit process. See IN_Sugarcane for final values used to calculate LCI input values. | Documentation of primary values and calculations used to compile sugarcane production unit process. See IN_Sugarcane for final values used to calculate LCI input values. | Documentation of primary values and calculations used to compile sugarcane production unit process. See IN_Sugarcane for final values used to calculate LCI input values. | Documentation of primary values and calculations used to compile sugarcane production unit process. See IN_Sugarcane for final values used to calculate LCI input values. | Documentation of primary values and calculations used to compile sugarcane production unit process. See IN_Sugarcane for final values used to calculate LCI input values. | Documentation of primary values and calculations used to compile sugarcane production unit process. See IN_Sugarcane for final values used to calculate LCI input values. | Documentation of primary values and calculations used to compile sugarcane production unit process. See IN_Sugarcane for final values used to calculate LCI input values. | Documentation of primary values and calculations used to compile sugarcane production unit process. See IN_Sugarcane for final values used to calculate LCI input values. | Documentation of primary values and calculations used to compile sugarcane production unit process. See IN_Sugarcane for final values used to calculate LCI input values. | Documentation of primary values and calculations used to compile sugarcane production unit process. See IN_Sugarcane for final values used to calculate LCI input values. | Documentation of primary values and calculations used to compile sugarcane production unit process. See IN_Sugarcane for final values used to calculate LCI input values. | Documentation of primary values and calculations used to compile sugarcane production unit process. See IN_Sugarcane for final values used to calculate LCI input values. | Documentation of primary values and calculations used to compile sugarcane production unit process. See IN_Sugarcane for final values used to calculate LCI input values. | Documentation of primary values and calculations used to compile sugarcane production unit process. See IN_Sugarcane for final values used to calculate LCI input values. | Documentation of primary values and calculations used to compile sugarcane production unit process. See IN_Sugarcane for final values used to calculate LCI input values. | Documentation of primary values and calculations used to compile sugarcane production unit process. See IN_Sugarcane for final values used to calculate LCI input values. | Documentation of primary values and calculations used to compile sugarcane production unit process. See IN_Sugarcane for final values used to calculate LCI input values. | Documentation of primary values and calculations used to compile sugarcane production unit process. See IN_Sugarcane for final values used to calculate LCI input values. | Documentation of primary values and calculations used to compile sugarcane production unit process. See IN_Sugarcane for final values used to calculate LCI input values. | Documentation of primary values and calculations used to compile sugarcane production unit process. See IN_Sugarcane for final values used to calculate LCI input values. | Documentation of primary values and calculations used to compile sugarcane production unit process. See IN_Sugarcane for final values used to calculate LCI input values. | Documentation of primary values and calculations used to compile sugarcane production unit process. See IN_Sugarcane for final values used to calculate LCI input values. | Documentation of primary values and calculations used to compile sugarcane production unit process. See IN_Sugarcane for final values used to calculate LCI input values. | Documentation of primary values and calculations used to compile sugarcane production unit process. See IN_Sugarcane for final values used to calculate LCI input values. | Documentation of primary values and calculations used to compile sugarcane production unit process. See IN_Sugarcane for final values used to calculate LCI input values. | Documentation of primary values and calculations used to compile sugarcane production unit process. See IN_Sugarcane for final values used to calculate LCI input values. | Documentation of primary values and calculations used to compile sugarcane production unit process. See IN_Sugarcane for final values used to calculate LCI input values. | Documentation of primary values and calculations used to compile sugarcane production unit process. See IN_Sugarcane for final values used to calculate LCI input values. | Documentation of primary values and calculations used to compile sugarcane production unit process. See IN_Sugarcane for final values used to calculate LCI input values. | Documentation of primary values and calculations used to compile sugarcane production unit process. See IN_Sugarcane for final values used to calculate LCI input values. | Documentation of primary values and calculations used to compile sugarcane production unit process. See IN_Sugarcane for final values used to calculate LCI input values. | Documentation of primary values and calculations used to compile sugarcane production unit process. See IN_Sugarcane for final values used to calculate LCI input values. | Documentation of primary values and calculations used to compile sugarcane production unit process. See IN_Sugarcane for final values used to calculate LCI input values. | Documentation of primary values and calculations used to compile sugarcane production unit process. See IN_Sugarcane for final values used to calculate LCI input values. | Documentation of primary values and calculations used to compile sugarcane production unit process. See IN_Sugarcane for final values used to calculate LCI input values. | Documentation of primary values and calculations used to compile sugarcane production unit process. See IN_Sugarcane for final values used to calculate LCI input values. | Documentation of primary values and calculations used to compile sugarcane production unit process. See IN_Sugarcane for final values used to calculate LCI input values. | Documentation of primary values and calculations used to compile sugarcane production unit process. See IN_Sugarcane for final values used to calculate LCI input values. | Documentation of primary values and calculations used to compile sugarcane production unit process. See IN_Sugarcane for final values used to calculate LCI input values. | Documentation of primary values and calculations used to compile sugarcane production unit process. See IN_Sugarcane for final values used to calculate LCI input values. | Documentation of primary values and calculations used to compile sugarcane production unit process. See IN_Sugarcane for final values used to calculate LCI input values. | Documentation of primary values and calculations used to compile sugarcane production unit process. See IN_Sugarcane for final values used to calculate LCI input values. | Documentation of primary values and calculations used to compile sugarcane production unit process. See IN_Sugarcane for final values used to calculate LCI input values. | Documentation of primary values and calculations used to compile sugarcane production unit process. See IN_Sugarcane for final values used to calculate LCI input values. | Documentation of primary values and calculations used to compile sugarcane production unit process. See IN_Sugarcane for final values used to calculate LCI input values. | Documentation of primary values and calculations used to compile sugarcane production unit process. See IN_Sugarcane for final values used to calculate LCI input values. | Documentation of primary values and calculations used to compile sugarcane production unit process. See IN_Sugarcane for final values used to calculate LCI input values. | Documentation of primary values and calculations used to compile sugarcane production unit process. See IN_Sugarcane for final values used to calculate LCI input values. | Documentation of primary values and calculations used to compile sugarcane production unit process. See IN_Sugarcane for final values used to calculate LCI input values. | Documentation of primary values and calculations used to compile sugarcane production unit process. See IN_Sugarcane for final values used to calculate LCI input values. | Documentation of primary values and calculations used to compile sugarcane production unit process. See IN_Sugarcane for final values used to calculate LCI input values. | Documentation of primary values and calculations used to compile sugarcane production unit process. See IN_Sugarcane for final values used to calculate LCI input values. | Documentation of primary values and calculations used to compile sugarcane production unit process. See IN_Sugarcane for final values used to calculate LCI input values. | Documentation of primary values and calculations used to compile sugarcane production unit process. See IN_Sugarcane for final values used to calculate LCI input values. | Documentation of primary values and calculations used to compile sugarcane production unit process. See IN_Sugarcane for final values used to calculate LCI input values. | Documentation of primary values and calculations used to compile sugarcane production unit process. See IN_Sugarcane for final values used to calculate LCI input values. | Documentation of primary values and calculations used to compile sugarcane production unit process. See IN_Sugarcane for final values used to calculate LCI input values. | Documentation of primary values and calculations used to compile sugarcane production unit process. See IN_Sugarcane for final values used to calculate LCI input values. | Documentation of primary values and calculations used to compile sugarcane production unit process. See IN_Sugarcane for final values used to calculate LCI input values. | Documentation of primary values and calculations used to compile sugarcane production unit process. See IN_Sugarcane for final values used to calculate LCI input values. | Documentation of primary values and calculations used to compile sugarcane production unit process. See IN_Sugarcane for final values used to calculate LCI input values. | Documentation of primary values and calculations used to compile sugarcane production unit process. See IN_Sugarcane for final values used to calculate LCI input values. | Documentation of primary values and calculations used to compile sugarcane production unit process. See IN_Sugarcane for final values used to calculate LCI input values. | Documentation of primary values and calculations used to compile sugarcane production unit process. See IN_Sugarcane for final values used to calculate LCI input values. | Documentation of primary values and calculations used to compile sugarcane production unit process. See IN_Sugarcane for final values used to calculate LCI input values. | Documentation of primary values and calculations used to compile sugarcane production unit process. See IN_Sugarcane for final values used to calculate LCI input values. | Documentation of primary values and calculations used to compile sugarcane production unit process. See IN_Sugarcane for final values used to calculate LCI input values. | Documentation of primary values and calculations used to compile sugarcane production unit process. See IN_Sugarcane for final values used to calculate LCI input values. | Documentation of primary values and calculations used to compile sugarcane production unit process. See IN_Sugarcane for final values used to calculate LCI input values. | Documentation of primary values and calculations used to compile sugarcane production unit process. See IN_Sugarcane for final values used to calculate LCI input values. | Documentation of primary values and calculations used to compile sugarcane production unit process. See IN_Sugarcane for final values used to calculate LCI input values. | Documentation of primary values and calculations used to compile sugarcane production unit process. See IN_Sugarcane for final values used to calculate LCI input values. | Documentation of primary values and calculations used to compile sugarcane production unit process. See IN_Sugarcane for final values used to calculate LCI input values. | Documentation of primary values and calculations used to compile sugarcane production unit process. See IN_Sugarcane for final values used to calculate LCI input values. | Documentation of primary values and calculations used to compile sugarcane production unit process. See IN_Sugarcane for final values used to calculate LCI input values. | Documentation of primary values and calculations used to compile sugarcane production unit process. See IN_Sugarcane for final values used to calculate LCI input values. | Documentation of primary values and calculations used to compile sugarcane production unit process. See IN_Sugarcane for final values used to calculate LCI input values. | Documentation of primary values and calculations used to compile sugarcane production unit process. See IN_Sugarcane for final values used to calculate LCI input values. | Documentation of primary values and calculations used to compile sugarcane production unit process. See IN_Sugarcane for final values used to calculate LCI input values. | Documentation of primary values and calculations used to compile sugarcane production unit process. See IN_Sugarcane for final values used to calculate LCI input values. | Documentation of primary values and calculations used to compile sugarcane production unit process. See IN_Sugarcane for final values used to calculate LCI input values. | Documentation of primary values and calculations used to compile sugarcane production unit process. See IN_Sugarcane for final values used to calculate LCI input values. | Documentation of primary values and calculations used to compile sugarcane production unit process. See IN_Sugarcane for final values used to calculate LCI input values. | Documentation of primary values and calculations used to compile sugarcane production unit process. See IN_Sugarcane for final values used to calculate LCI input values. | Documentation of primary values and calculations used to compile sugarcane production unit process. See IN_Sugarcane for final values used to calculate LCI input values. | Documentation of primary values and calculations used to compile sugarcane production unit process. See IN_Sugarcane for final values used to calculate LCI input values. | Documentation of primary values and calculations used to compile sugarcane production unit process. See IN_Sugarcane for final values used to calculate LCI input values. | Documentation of primary values and calculations used to compile sugarcane production unit process. See IN_Sugarcane for final values used to calculate LCI input values. | Documentation of primary values and calculations used to compile sugarcane production unit process. See IN_Sugarcane for final values used to calculate LCI input values. | Documentation of primary values and calculations used to compile sugarcane production unit process. See IN_Sugarcane for final values used to calculate LCI input values. | Documentation of primary values and calculations used to compile sugarcane production unit process. See IN_Sugarcane for final values used to calculate LCI input values. | Documentation of primary values and calculations used to compile sugarcane production unit process. See IN_Sugarcane for final values used to calculate LCI input values. | Documentation of primary values and calculations used to compile sugarcane production unit process. See IN_Sugarcane for final values used to calculate LCI input values. | Documentation of primary values and calculations used to compile sugarcane production unit process. See IN_Sugarcane for final values used to calculate LCI input values. | Documentation of primary values and calculations used to compile sugarcane production unit process. See IN_Sugarcane for final values used to calculate LCI input values. | Documentation of primary values and calculations used to compile sugarcane production unit process. See IN_Sugarcane for final values used to calculate LCI input values. | Documentation of primary values and calculations used to compile sugarcane production unit process. See IN_Sugarcane for final values used to calculate LCI input values. | Documentation of primary values and calculations used to compile sugarcane production unit process. See IN_Sugarcane for final values used to calculate LCI input values. | Documentation of primary values and calculations used to compile sugarcane production unit process. See IN_Sugarcane for final values used to calculate LCI input values. | Documentation of primary values and calculations used to compile sugarcane production unit process. See IN_Sugarcane for final values used to calculate LCI input values. | Documentation of primary values and calculations used to compile sugarcane production unit process. See IN_Sugarcane for final values used to calculate LCI input values. | Documentation of primary values and calculations used to compile sugarcane production unit process. See IN_Sugarcane for final values used to calculate LCI input values. | Documentation of primary values and calculations used to compile sugarcane production unit process. See IN_Sugarcane for final values used to calculate LCI input values. | Documentation of primary values and calculations used to compile sugarcane production unit process. See IN_Sugarcane for final values used to calculate LCI input values. | Documentation of primary values and calculations used to compile sugarcane production unit process. See IN_Sugarcane for final values used to calculate LCI input values. | Documentation of primary values and calculations used to compile sugarcane production unit process. See IN_Sugarcane for final values used to calculate LCI input values. | Documentation of primary values and calculations used to compile sugarcane production unit process. See IN_Sugarcane for final values used to calculate LCI input values. | Documentation of primary values and calculations used to compile sugarcane production unit process. See IN_Sugarcane for final values used to calculate LCI input values. | Documentation of primary values and calculations used to compile sugarcane production unit process. See IN_Sugarcane for final values used to calculate LCI input values. | Documentation of primary values and calculations used to compile sugarcane production unit process. See IN_Sugarcane for final values used to calculate LCI input values. | Documentation of primary values and calculations used to compile sugarcane production unit process. See IN_Sugarcane for final values used to calculate LCI input values. | Documentation of primary values and calculations used to compile sugarcane production unit process. See IN_Sugarcane for final values used to calculate LCI input values. | Documentation of primary values and calculations used to compile sugarcane production unit process. See IN_Sugarcane for final values used to calculate LCI input values. | Documentation of primary values and calculations used to compile sugarcane production unit process. See IN_Sugarcane for final values used to calculate LCI input values. | Documentation of primary values and calculations used to compile sugarcane production unit process. See IN_Sugarcane for final values used to calculate LCI input values. | Documentation of primary values and calculations used to compile sugarcane production unit process. See IN_Sugarcane for final values used to calculate LCI input values. | Documentation of primary values and calculations used to compile sugarcane production unit process. See IN_Sugarcane for final values used to calculate LCI input values. | Documentation of primary values and calculations used to compile sugarcane production unit process. See IN_Sugarcane for final values used to calculate LCI input values. | Documentation of primary values and calculations used to compile sugarcane production unit process. See IN_Sugarcane for final values used to calculate LCI input values. | Documentation of primary values and calculations used to compile sugarcane production unit process. See IN_Sugarcane for final values used to calculate LCI input values. | Documentation of primary values and calculations used to compile sugarcane production unit process. See IN_Sugarcane for final values used to calculate LCI input values. | Documentation of primary values and calculations used to compile sugarcane production unit process. See IN_Sugarcane for final values used to calculate LCI input values. | Documentation of primary values and calculations used to compile sugarcane production unit process. See IN_Sugarcane for final values used to calculate LCI input values. | Documentation of primary values and calculations used to compile sugarcane production unit process. See IN_Sugarcane for final values used to calculate LCI input values. | Documentation of primary values and calculations used to compile sugarcane production unit process. See IN_Sugarcane for final values used to calculate LCI input values. | Documentation of primary values and calculations used to compile sugarcane production unit process. See IN_Sugarcane for final values used to calculate LCI input values. | Documentation of primary values and calculations used to compile sugarcane production unit process. See IN_Sugarcane for final values used to calculate LCI input values. | Documentation of primary values and calculations used to compile sugarcane production unit process. See IN_Sugarcane for final values used to calculate LCI input values. | Documentation of primary values and calculations used to compile sugarcane production unit process. See IN_Sugarcane for final values used to calculate LCI input values. | Documentation of primary values and calculations used to compile sugarcane production unit process. See IN_Sugarcane for final values used to calculate LCI input values. | Documentation of primary values and calculations used to compile sugarcane production unit process. See IN_Sugarcane for final values used to calculate LCI input values. | Documentation of primary values and calculations used to compile sugarcane production unit process. See IN_Sugarcane for final values used to calculate LCI input values. | Documentation of primary values and calculations used to compile sugarcane production unit process. See IN_Sugarcane for final values used to calculate LCI input values. | Documentation of primary values and calculations used to compile sugarcane production unit process. See IN_Sugarcane for final values used to calculate LCI input values. | Documentation of primary values and calculations used to compile sugarcane production unit process. See IN_Sugarcane for final values used to calculate LCI input values. | Documentation of primary values and calculations used to compile sugarcane production unit process. See IN_Sugarcane for final values used to calculate LCI input values. | Documentation of primary values and calculations used to compile sugarcane production unit process. See IN_Sugarcane for final values used to calculate LCI input values. | Documentation of primary values and calculations used to compile sugarcane production unit process. See IN_Sugarcane for final values used to calculate LCI input values. | Documentation of primary values and calculations used to compile sugarcane production unit process. See IN_Sugarcane for final values used to calculate LCI input values. | Documentation of primary values and calculations used to compile sugarcane production unit process. See IN_Sugarcane for final values used to calculate LCI input values. | Documentation of primary values and calculations used to compile sugarcane production unit process. See IN_Sugarcane for final values used to calculate LCI input values. | Documentation of primary values and calculations used to compile sugarcane production unit process. See IN_Sugarcane for final values used to calculate LCI input values. | Documentation of primary values and calculations used to compile sugarcane production unit process. See IN_Sugarcane for final values used to calculate LCI input values. | Documentation of primary values and calculations used to compile sugarcane production unit process. See IN_Sugarcane for final values used to calculate LCI input values. | Documentation of primary values and calculations used to compile sugarcane production unit process. See IN_Sugarcane for final values used to calculate LCI input values. | Documentation of primary values and calculations used to compile sugarcane production unit process. See IN_Sugarcane for final values used to calculate LCI input values. | Documentation of primary values and calculations used to compile sugarcane production unit process. See IN_Sugarcane for final values used to calculate LCI input values. | Documentation of primary values and calculations used to compile sugarcane production unit process. See IN_Sugarcane for final values used to calculate LCI input values. | Documentation of primary values and calculations used to compile sugarcane production unit process. See IN_Sugarcane for final values used to calculate LCI input values. | Documentation of primary values and calculations used to compile sugarcane production unit process. See IN_Sugarcane for final values used to calculate LCI input values. | Documentation of primary values and calculations used to compile sugarcane production unit process. See IN_Sugarcane for final values used to calculate LCI input values. | Documentation of primary values and calculations used to compile sugarcane production unit process. See IN_Sugarcane for final values used to calculate LCI input values. | Documentation of primary values and calculations used to compile sugarcane production unit process. See IN_Sugarcane for final values used to calculate LCI input values. | Documentation of primary values and calculations used to compile sugarcane production unit process. See IN_Sugarcane for final values used to calculate LCI input values. | Documentation of primary values and calculations used to compile sugarcane production unit process. See IN_Sugarcane for final values used to calculate LCI input values. | Documentation of primary values and calculations used to compile sugarcane production unit process. See IN_Sugarcane for final values used to calculate LCI input values. | Documentation of primary values and calculations used to compile sugarcane production unit process. See IN_Sugarcane for final values used to calculate LCI input values. | Documentation of primary values and calculations used to compile sugarcane production unit process. See IN_Sugarcane for final values used to calculate LCI input values. | Documentation of primary values and calculations used to compile sugarcane production unit process. See IN_Sugarcane for final values used to calculate LCI input values. | Documentation of primary values and calculations used to compile sugarcane production unit process. See IN_Sugarcane for final values used to calculate LCI input values. | Documentation of primary values and calculations used to compile sugarcane production unit process. See IN_Sugarcane for final values used to calculate LCI input values. | Documentation of primary values and calculations used to compile sugarcane production unit process. See IN_Sugarcane for final values used to calculate LCI input values. | Documentation of primary values and calculations used to compile sugarcane production unit process. See IN_Sugarcane for final values used to calculate LCI input values. | Documentation of primary values and calculations used to compile sugarcane production unit process. See IN_Sugarcane for final values used to calculate LCI input values. | Documentation of primary values and calculations used to compile sugarcane production unit process. See IN_Sugarcane for final values used to calculate LCI input values. | Documentation of primary values and calculations used to compile sugarcane production unit process. See IN_Sugarcane for final values used to calculate LCI input values. | Documentation of primary values and calculations used to compile sugarcane production unit process. See IN_Sugarcane for final values used to calculate LCI input values. | Documentation of primary values and calculations used to compile sugarcane production unit process. See IN_Sugarcane for final values used to calculate LCI input values. | Documentation of primary values and calculations used to compile sugarcane production unit process. See IN_Sugarcane for final values used to calculate LCI input values. | Documentation of primary values and calculations used to compile sugarcane production unit process. See IN_Sugarcane for final values used to calculate LCI input values. | Documentation of primary values and calculations used to compile sugarcane production unit process. See IN_Sugarcane for final values used to calculate LCI input values. | Documentation of primary values and calculations used to compile sugarcane production unit process. See IN_Sugarcane for final values used to calculate LCI input values. | Documentation of primary values and calculations used to compile sugarcane production unit process. See IN_Sugarcane for final values used to calculate LCI input values. | Documentation of primary values and calculations used to compile sugarcane production unit process. See IN_Sugarcane for final values used to calculate LCI input values. | Documentation of primary values and calculations used to compile sugarcane production unit process. See IN_Sugarcane for final values used to calculate LCI input values. | Documentation of primary values and calculations used to compile sugarcane production unit process. See IN_Sugarcane for final values used to calculate LCI input values. | Documentation of primary values and calculations used to compile sugarcane production unit process. See IN_Sugarcane for final values used to calculate LCI input values. | Documentation of primary values and calculations used to compile sugarcane production unit process. See IN_Sugarcane for final values used to calculate LCI input values. | Documentation of primary values and calculations used to compile sugarcane production unit process. See IN_Sugarcane for final values used to calculate LCI input values. | Documentation of primary values and calculations used to compile sugarcane production unit process. See IN_Sugarcane for final values used to calculate LCI input values. | Documentation of primary values and calculations used to compile sugarcane production unit process. See IN_Sugarcane for final values used to calculate LCI input values. | Documentation of primary values and calculations used to compile sugarcane production unit process. See IN_Sugarcane for final values used to calculate LCI input values. | Documentation of primary values and calculations used to compile sugarcane production unit process. See IN_Sugarcane for final values used to calculate LCI input values. | Documentation of primary values and calculations used to compile sugarcane production unit process. See IN_Sugarcane for final values used to calculate LCI input values. | Documentation of primary values and calculations used to compile sugarcane production unit process. See IN_Sugarcane for final values used to calculate LCI input values. | Documentation of primary values and calculations used to compile sugarcane production unit process. See IN_Sugarcane for final values used to calculate LCI input values. | Documentation of primary values and calculations used to compile sugarcane production unit process. See IN_Sugarcane for final values used to calculate LCI input values. | Documentation of primary values and calculations used to compile sugarcane production unit process. See IN_Sugarcane for final values used to calculate LCI input values. | Documentation of primary values and calculations used to compile sugarcane production unit process. See IN_Sugarcane for final values used to calculate LCI input values. | Documentation of primary values and calculations used to compile sugarcane production unit process. See IN_Sugarcane for final values used to calculate LCI input values. | Documentation of primary values and calculations used to compile sugarcane production unit process. See IN_Sugarcane for final values used to calculate LCI input values. | Documentation of primary values and calculations used to compile sugarcane production unit process. See IN_Sugarcane for final values used to calculate LCI input values. | Documentation of primary values and calculations used to compile sugarcane production unit process. See IN_Sugarcane for final values used to calculate LCI input values. | Documentation of primary values and calculations used to compile sugarcane production unit process. See IN_Sugarcane for final values used to calculate LCI input values. | Documentation of primary values and calculations used to compile sugarcane production unit process. See IN_Sugarcane for final values used to calculate LCI input values. | Documentation of primary values and calculations used to compile sugarcane production unit process. See IN_Sugarcane for final values used to calculate LCI input values. | Documentation of primary values and calculations used to compile sugarcane production unit process. See IN_Sugarcane for final values used to calculate LCI input values. | Documentation of primary values and calculations used to compile sugarcane production unit process. See IN_Sugarcane for final values used to calculate LCI input values. | Documentation of primary values and calculations used to compile sugarcane production unit process. See IN_Sugarcane for final values used to calculate LCI input values. | Documentation of primary values and calculations used to compile sugarcane production unit process. See IN_Sugarcane for final values used to calculate LCI input values. | Documentation of primary values and calculations used to compile sugarcane production unit process. See IN_Sugarcane for final values used to calculate LCI input values. | Documentation of primary values and calculations used to compile sugarcane production unit process. See IN_Sugarcane for final values used to calculate LCI input values. | Documentation of primary values and calculations used to compile sugarcane production unit process. See IN_Sugarcane for final values used to calculate LCI input values. | Documentation of primary values and calculations used to compile sugarcane production unit process. See IN_Sugarcane for final values used to calculate LCI input values. | Documentation of primary values and calculations used to compile sugarcane production unit process. See IN_Sugarcane for final values used to calculate LCI input values. | Documentation of primary values and calculations used to compile sugarcane production unit process. See IN_Sugarcane for final values used to calculate LCI input values. | Documentation of primary values and calculations used to compile sugarcane production unit process. See IN_Sugarcane for final values used to calculate LCI input values. | Documentation of primary values and calculations used to compile sugarcane production unit process. See IN_Sugarcane for final values used to calculate LCI input values. | Documentation of primary values and calculations used to compile sugarcane production unit process. See IN_Sugarcane for final values used to calculate LCI input values. | Documentation of primary values and calculations used to compile sugarcane production unit process. See IN_Sugarcane for final values used to calculate LCI input values. | Documentation of primary values and calculations used to compile sugarcane production unit process. See IN_Sugarcane for final values used to calculate LCI input values. | Documentation of primary values and calculations used to compile sugarcane production unit process. See IN_Sugarcane for final values used to calculate LCI input values. | Documentation of primary values and calculations used to compile sugarcane production unit process. See IN_Sugarcane for final values used to calculate LCI input values. | Documentation of primary values and calculations used to compile sugarcane production unit process. See IN_Sugarcane for final values used to calculate LCI input values. | Documentation of primary values and calculations used to compile sugarcane production unit process. See IN_Sugarcane for final values used to calculate LCI input values. | Documentation of primary values and calculations used to compile sugarcane production unit process. See IN_Sugarcane for final values used to calculate LCI input values. | Documentation of primary values and calculations used to compile sugarcane production unit process. See IN_Sugarcane for final values used to calculate LCI input values. | Documentation of primary values and calculations used to compile sugarcane production unit process. See IN_Sugarcane for final values used to calculate LCI input values. | Documentation of primary values and calculations used to compile sugarcane production unit process. See IN_Sugarcane for final values used to calculate LCI input values. | Documentation of primary values and calculations used to compile sugarcane production unit process. See IN_Sugarcane for final values used to calculate LCI input values. | Documentation of primary values and calculations used to compile sugarcane production unit process. See IN_Sugarcane for final values used to calculate LCI input values. | Documentation of primary values and calculations used to compile sugarcane production unit process. See IN_Sugarcane for final values used to calculate LCI input values. | Documentation of primary values and calculations used to compile sugarcane production unit process. See IN_Sugarcane for final values used to calculate LCI input values. | Documentation of primary values and calculations used to compile sugarcane production unit process. See IN_Sugarcane for final values used to calculate LCI input values. | Documentation of primary values and calculations used to compile sugarcane production unit process. See IN_Sugarcane for final values used to calculate LCI input values. | Documentation of primary values and calculations used to compile sugarcane production unit process. See IN_Sugarcane for final values used to calculate LCI input values. | Documentation of primary values and calculations used to compile sugarcane production unit process. See IN_Sugarcane for final values used to calculate LCI input values. | Documentation of primary values and calculations used to compile sugarcane production unit process. See IN_Sugarcane for final values used to calculate LCI input values. | Documentation of primary values and calculations used to compile sugarcane production unit process. See IN_Sugarcane for final values used to calculate LCI input values. | Documentation of primary values and calculations used to compile sugarcane production unit process. See IN_Sugarcane for final values used to calculate LCI input values. | Documentation of primary values and calculations used to compile sugarcane production unit process. See IN_Sugarcane for final values used to calculate LCI input values. | Documentation of primary values and calculations used to compile sugarcane production unit process. See IN_Sugarcane for final values used to calculate LCI input values. | Documentation of primary values and calculations used to compile sugarcane production unit process. See IN_Sugarcane for final values used to calculate LCI input values. | Documentation of primary values and calculations used to compile sugarcane production unit process. See IN_Sugarcane for final values used to calculate LCI input values. | Documentation of primary values and calculations used to compile sugarcane production unit process. See IN_Sugarcane for final values used to calculate LCI input values. | Documentation of primary values and calculations used to compile sugarcane production unit process. See IN_Sugarcane for final values used to calculate LCI input values. | Documentation of primary values and calculations used to compile sugarcane production unit process. See IN_Sugarcane for final values used to calculate LCI input values. | Documentation of primary values and calculations used to compile sugarcane production unit process. See IN_Sugarcane for final values used to calculate LCI input values. | Documentation of primary values and calculations used to compile sugarcane production unit process. See IN_Sugarcane for final values used to calculate LCI input values. | Documentation of primary values and calculations used to compile sugarcane production unit process. See IN_Sugarcane for final values used to calculate LCI input values. | Documentation of primary values and calculations used to compile sugarcane production unit process. See IN_Sugarcane for final values used to calculate LCI input values. | Documentation of primary values and calculations used to compile sugarcane production unit process. See IN_Sugarcane for final values used to calculate LCI input values. | Documentation of primary values and calculations used to compile sugarcane production unit process. See IN_Sugarcane for final values used to calculate LCI input values. | Documentation of primary values and calculations used to compile sugarcane production unit process. See IN_Sugarcane for final values used to calculate LCI input values. | Documentation of primary values and calculations used to compile sugarcane production unit process. See IN_Sugarcane for final values used to calculate LCI input values. | Documentation of primary values and calculations used to compile sugarcane production unit process. See IN_Sugarcane for final values used to calculate LCI input values. | Documentation of primary values and calculations used to compile sugarcane production unit process. See IN_Sugarcane for final values used to calculate LCI input values. | Documentation of primary values and calculations used to compile sugarcane production unit process. See IN_Sugarcane for final values used to calculate LCI input values. | Documentation of primary values and calculations used to compile sugarcane production unit process. See IN_Sugarcane for final values used to calculate LCI input values. | Documentation of primary values and calculations used to compile sugarcane production unit process. See IN_Sugarcane for final values used to calculate LCI input values. | Documentation of primary values and calculations used to compile sugarcane production unit process. See IN_Sugarcane for final values used to calculate LCI input values. | Documentation of primary values and calculations used to compile sugarcane production unit process. See IN_Sugarcane for final values used to calculate LCI input values. | Documentation of primary values and calculations used to compile sugarcane production unit process. See IN_Sugarcane for final values used to calculate LCI input values. | Documentation of primary values and calculations used to compile sugarcane production unit process. See IN_Sugarcane for final values used to calculate LCI input values. | Documentation of primary values and calculations used to compile sugarcane production unit process. See IN_Sugarcane for final values used to calculate LCI input values. | Documentation of primary values and calculations used to compile sugarcane production unit process. See IN_Sugarcane for final values used to calculate LCI input values. | Documentation of primary values and calculations used to compile sugarcane production unit process. See IN_Sugarcane for final values used to calculate LCI input values. | Documentation of primary values and calculations used to compile sugarcane production unit process. See IN_Sugarcane for final values used to calculate LCI input values. | Documentation of primary values and calculations used to compile sugarcane production unit process. See IN_Sugarcane for final values used to calculate LCI input values. | Documentation of primary values and calculations used to compile sugarcane production unit process. See IN_Sugarcane for final values used to calculate LCI input values. | Documentation of primary values and calculations used to compile sugarcane production unit process. See IN_Sugarcane for final values used to calculate LCI input values. | Documentation of primary values and calculations used to compile sugarcane production unit process. See IN_Sugarcane for final values used to calculate LCI input values. | Documentation of primary values and calculations used to compile sugarcane production unit process. See IN_Sugarcane for final values used to calculate LCI input values. | Documentation of primary values and calculations used to compile sugarcane production unit process. See IN_Sugarcane for final values used to calculate LCI input values. | Documentation of primary values and calculations used to compile sugarcane production unit process. See IN_Sugarcane for final values used to calculate LCI input values. | Documentation of primary values and calculations used to compile sugarcane production unit process. See IN_Sugarcane for final values used to calculate LCI input values. | Documentation of primary values and calculations used to compile sugarcane production unit process. See IN_Sugarcane for final values used to calculate LCI input values. | Documentation of primary values and calculations used to compile sugarcane production unit process. See IN_Sugarcane for final values used to calculate LCI input values. | Documentation of primary values and calculations used to compile sugarcane production unit process. See IN_Sugarcane for final values used to calculate LCI input values. | Documentation of primary values and calculations used to compile sugarcane production unit process. See IN_Sugarcane for final values used to calculate LCI input values. | Documentation of primary values and calculations used to compile sugarcane production unit process. See IN_Sugarcane for final values used to calculate LCI input values. | Documentation of primary values and calculations used to compile sugarcane production unit process. See IN_Sugarcane for final values used to calculate LCI input values. | Documentation of primary values and calculations used to compile sugarcane production unit process. See IN_Sugarcane for final values used to calculate LCI input values. | Documentation of primary values and calculations used to compile sugarcane production unit process. See IN_Sugarcane for final values used to calculate LCI input values. | Documentation of primary values and calculations used to compile sugarcane production unit process. See IN_Sugarcane for final values used to calculate LCI input values. | Documentation of primary values and calculations used to compile sugarcane production unit process. See IN_Sugarcane for final values used to calculate LCI input values. | Documentation of primary values and calculations used to compile sugarcane production unit process. See IN_Sugarcane for final values used to calculate LCI input values. | Documentation of primary values and calculations used to compile sugarcane production unit process. See IN_Sugarcane for final values used to calculate LCI input values. | Documentation of primary values and calculations used to compile sugarcane production unit process. See IN_Sugarcane for final values used to calculate LCI input values. | Documentation of primary values and calculations used to compile sugarcane production unit process. See IN_Sugarcane for final values used to calculate LCI input values. | Documentation of primary values and calculations used to compile sugarcane production unit process. See IN_Sugarcane for final values used to calculate LCI input values. | Documentation of primary values and calculations used to compile sugarcane production unit process. See IN_Sugarcane for final values used to calculate LCI input values. | Documentation of primary values and calculations used to compile sugarcane production unit process. See IN_Sugarcane for final values used to calculate LCI input values. | Documentation of primary values and calculations used to compile sugarcane production unit process. See IN_Sugarcane for final values used to calculate LCI input values. | Documentation of primary values and calculations used to compile sugarcane production unit process. See IN_Sugarcane for final values used to calculate LCI input values. | Documentation of primary values and calculations used to compile sugarcane production unit process. See IN_Sugarcane for final values used to calculate LCI input values. | Documentation of primary values and calculations used to compile sugarcane production unit process. See IN_Sugarcane for final values used to calculate LCI input values. | Documentation of primary values and calculations used to compile sugarcane production unit process. See IN_Sugarcane for final values used to calculate LCI input values. | Documentation of primary values and calculations used to compile sugarcane production unit process. See IN_Sugarcane for final values used to calculate LCI input values. | Documentation of primary values and calculations used to compile sugarcane production unit process. See IN_Sugarcane for final values used to calculate LCI input values. | Documentation of primary values and calculations used to compile sugarcane production unit process. See IN_Sugarcane for final values used to calculate LCI input values. | Documentation of primary values and calculations used to compile sugarcane production unit process. See IN_Sugarcane for final values used to calculate LCI input values. | Documentation of primary values and calculations used to compile sugarcane production unit process. See IN_Sugarcane for final values used to calculate LCI input values. | Documentation of primary values and calculations used to compile sugarcane production unit process. See IN_Sugarcane for final values used to calculate LCI input values. | Documentation of primary values and calculations used to compile sugarcane production unit process. See IN_Sugarcane for final values used to calculate LCI input values. | Documentation of primary values and calculations used to compile sugarcane production unit process. See IN_Sugarcane for final values used to calculate LCI input values. | Documentation of primary values and calculations used to compile sugarcane production unit process. See IN_Sugarcane for final values used to calculate LCI input values. | Documentation of primary values and calculations used to compile sugarcane production unit process. See IN_Sugarcane for final values used to calculate LCI input values. | Documentation of primary values and calculations used to compile sugarcane production unit process. See IN_Sugarcane for final values used to calculate LCI input values. | Documentation of primary values and calculations used to compile sugarcane production unit process. See IN_Sugarcane for final values used to calculate LCI input values. | Documentation of primary values and calculations used to compile sugarcane production unit process. See IN_Sugarcane for final values used to calculate LCI input values. | Documentation of primary values and calculations used to compile sugarcane production unit process. See IN_Sugarcane for final values used to calculate LCI input values. | Documentation of primary values and calculations used to compile sugarcane production unit process. See IN_Sugarcane for final values used to calculate LCI input values. | Documentation of primary values and calculations used to compile sugarcane production unit process. See IN_Sugarcane for final values used to calculate LCI input values. | Documentation of primary values and calculations used to compile sugarcane production unit process. See IN_Sugarcane for final values used to calculate LCI input values. | Documentation of primary values and calculations used to compile sugarcane production unit process. See IN_Sugarcane for final values used to calculate LCI input values. | Documentation of primary values and calculations used to compile sugarcane production unit process. See IN_Sugarcane for final values used to calculate LCI input values. | Documentation of primary values and calculations used to compile sugarcane production unit process. See IN_Sugarcane for final values used to calculate LCI input values. | Documentation of primary values and calculations used to compile sugarcane production unit process. See IN_Sugarcane for final values used to calculate LCI input values. | Documentation of primary values and calculations used to compile sugarcane production unit process. See IN_Sugarcane for final values used to calculate LCI input values. | Documentation of primary values and calculations used to compile sugarcane production unit process. See IN_Sugarcane for final values used to calculate LCI input values. | Documentation of primary values and calculations used to compile sugarcane production unit process. See IN_Sugarcane for final values used to calculate LCI input values. | Documentation of primary values and calculations used to compile sugarcane production unit process. See IN_Sugarcane for final values used to calculate LCI input values. | Documentation of primary values and calculations used to compile sugarcane production unit process. See IN_Sugarcane for final values used to calculate LCI input values. | Documentation of primary values and calculations used to compile sugarcane production unit process. See IN_Sugarcane for final values used to calculate LCI input values. | Documentation of primary values and calculations used to compile sugarcane production unit process. See IN_Sugarcane for final values used to calculate LCI input values. | Documentation of primary values and calculations used to compile sugarcane production unit process. See IN_Sugarcane for final values used to calculate LCI input values. | Documentation of primary values and calculations used to compile sugarcane production unit process. See IN_Sugarcane for final values used to calculate LCI input values. | Documentation of primary values and calculations used to compile sugarcane production unit process. See IN_Sugarcane for final values used to calculate LCI input values. | Documentation of primary values and calculations used to compile sugarcane production unit process. See IN_Sugarcane for final values used to calculate LCI input values. | Documentation of primary values and calculations used to compile sugarcane production unit process. See IN_Sugarcane for final values used to calculate LCI input values. | Documentation of primary values and calculations used to compile sugarcane production unit process. See IN_Sugarcane for final values used to calculate LCI input values. | Documentation of primary values and calculations used to compile sugarcane production unit process. See IN_Sugarcane for final values used to calculate LCI input values. | Documentation of primary values and calculations used to compile sugarcane production unit process. See IN_Sugarcane for final values used to calculate LCI input values. | Documentation of primary values and calculations used to compile sugarcane production unit process. See IN_Sugarcane for final values used to calculate LCI input values. | Documentation of primary values and calculations used to compile sugarcane production unit process. See IN_Sugarcane for final values used to calculate LCI input values. | Documentation of primary values and calculations used to compile sugarcane production unit process. See IN_Sugarcane for final values used to calculate LCI input values. | Documentation of primary values and calculations used to compile sugarcane production unit process. See IN_Sugarcane for final values used to calculate LCI input values. | Documentation of primary values and calculations used to compile sugarcane production unit process. See IN_Sugarcane for final values used to calculate LCI input values. | Documentation of primary values and calculations used to compile sugarcane production unit process. See IN_Sugarcane for final values used to calculate LCI input values. | Documentation of primary values and calculations used to compile sugarcane production unit process. See IN_Sugarcane for final values used to calculate LCI input values. | Documentation of primary values and calculations used to compile sugarcane production unit process. See IN_Sugarcane for final values used to calculate LCI input values. | Documentation of primary values and calculations used to compile sugarcane production unit process. See IN_Sugarcane for final values used to calculate LCI input values. | Documentation of primary values and calculations used to compile sugarcane production unit process. See IN_Sugarcane for final values used to calculate LCI input values. | Documentation of primary values and calculations used to compile sugarcane production unit process. See IN_Sugarcane for final values used to calculate LCI input values. | Documentation of primary values and calculations used to compile sugarcane production unit process. See IN_Sugarcane for final values used to calculate LCI input values. | Documentation of primary values and calculations used to compile sugarcane production unit process. See IN_Sugarcane for final values used to calculate LCI input values. | Documentation of primary values and calculations used to compile sugarcane production unit process. See IN_Sugarcane for final values used to calculate LCI input values. | Documentation of primary values and calculations used to compile sugarcane production unit process. See IN_Sugarcane for final values used to calculate LCI input values. | Documentation of primary values and calculations used to compile sugarcane production unit process. See IN_Sugarcane for final values used to calculate LCI input values. | Documentation of primary values and calculations used to compile sugarcane production unit process. See IN_Sugarcane for final values used to calculate LCI input values. | Documentation of primary values and calculations used to compile sugarcane production unit process. See IN_Sugarcane for final values used to calculate LCI input values. | Documentation of primary values and calculations used to compile sugarcane production unit process. See IN_Sugarcane for final values used to calculate LCI input values. | Documentation of primary values and calculations used to compile sugarcane production unit process. See IN_Sugarcane for final values used to calculate LCI input values. | Documentation of primary values and calculations used to compile sugarcane production unit process. See IN_Sugarcane for final values used to calculate LCI input values. | Documentation of primary values and calculations used to compile sugarcane production unit process. See IN_Sugarcane for final values used to calculate LCI input values. | Documentation of primary values and calculations used to compile sugarcane production unit process. See IN_Sugarcane for final values used to calculate LCI input values. | Documentation of primary values and calculations used to compile sugarcane production unit process. See IN_Sugarcane for final values used to calculate LCI input values. | Documentation of primary values and calculations used to compile sugarcane production unit process. See IN_Sugarcane for final values used to calculate LCI input values. | Documentation of primary values and calculations used to compile sugarcane production unit process. See IN_Sugarcane for final values used to calculate LCI input values. | Documentation of primary values and calculations used to compile sugarcane production unit process. See IN_Sugarcane for final values used to calculate LCI input values. | Documentation of primary values and calculations used to compile sugarcane production unit process. See IN_Sugarcane for final values used to calculate LCI input values. | Documentation of primary values and calculations used to compile sugarcane production unit process. See IN_Sugarcane for final values used to calculate LCI input values. | Documentation of primary values and calculations used to compile sugarcane production unit process. See IN_Sugarcane for final values used to calculate LCI input values. | Documentation of primary values and calculations used to compile sugarcane production unit process. See IN_Sugarcane for final values used to calculate LCI input values. | Documentation of primary values and calculations used to compile sugarcane production unit process. See IN_Sugarcane for final values used to calculate LCI input values. | Documentation of primary values and calculations used to compile sugarcane production unit process. See IN_Sugarcane for final values used to calculate LCI input values. | Documentation of primary values and calculations used to compile sugarcane production unit process. See IN_Sugarcane for final values used to calculate LCI input values. | Documentation of primary values and calculations used to compile sugarcane production unit process. See IN_Sugarcane for final values used to calculate LCI input values. | Documentation of primary values and calculations used to compile sugarcane production unit process. See IN_Sugarcane for final values used to calculate LCI input values. | Documentation of primary values and calculations used to compile sugarcane production unit process. See IN_Sugarcane for final values used to calculate LCI input values. | Documentation of primary values and calculations used to compile sugarcane production unit process. See IN_Sugarcane for final values used to calculate LCI input values. | Documentation of primary values and calculations used to compile sugarcane production unit process. See IN_Sugarcane for final values used to calculate LCI input values. | Documentation of primary values and calculations used to compile sugarcane production unit process. See IN_Sugarcane for final values used to calculate LCI input values. | Documentation of primary values and calculations used to compile sugarcane production unit process. See IN_Sugarcane for final values used to calculate LCI input values. | Documentation of primary values and calculations used to compile sugarcane production unit process. See IN_Sugarcane for final values used to calculate LCI input values. | Documentation of primary values and calculations used to compile sugarcane production unit process. See IN_Sugarcane for final values used to calculate LCI input values. | Documentation of primary values and calculations used to compile sugarcane production unit process. See IN_Sugarcane for final values used to calculate LCI input values. | Documentation of primary values and calculations used to compile sugarcane production unit process. See IN_Sugarcane for final values used to calculate LCI input values. | Documentation of primary values and calculations used to compile sugarcane production unit process. See IN_Sugarcane for final values used to calculate LCI input values. | Documentation of primary values and calculations used to compile sugarcane production unit process. See IN_Sugarcane for final values used to calculate LCI input values. | Documentation of primary values and calculations used to compile sugarcane production unit process. See IN_Sugarcane for final values used to calculate LCI input values. | Documentation of primary values and calculations used to compile sugarcane production unit process. See IN_Sugarcane for final values used to calculate LCI input values. | Documentation of primary values and calculations used to compile sugarcane production unit process. See IN_Sugarcane for final values used to calculate LCI input values. | Documentation of primary values and calculations used to compile sugarcane production unit process. See IN_Sugarcane for final values used to calculate LCI input values. | Documentation of primary values and calculations used to compile sugarcane production unit process. See IN_Sugarcane for final values used to calculate LCI input values. | Documentation of primary values and calculations used to compile sugarcane production unit process. See IN_Sugarcane for final values used to calculate LCI input values. | Documentation of primary values and calculations used to compile sugarcane production unit process. See IN_Sugarcane for final values used to calculate LCI input values. | Documentation of primary values and calculations used to compile sugarcane production unit process. See IN_Sugarcane for final values used to calculate LCI input values. | Documentation of primary values and calculations used to compile sugarcane production unit process. See IN_Sugarcane for final values used to calculate LCI input values. | Documentation of primary values and calculations used to compile sugarcane production unit process. See IN_Sugarcane for final values used to calculate LCI input values. | Documentation of primary values and calculations used to compile sugarcane production unit process. See IN_Sugarcane for final values used to calculate LCI input values. | Documentation of primary values and calculations used to compile sugarcane production unit process. See IN_Sugarcane for final values used to calculate LCI input values. | Documentation of primary values and calculations used to compile sugarcane production unit process. See IN_Sugarcane for final values used to calculate LCI input values. | Documentation of primary values and calculations used to compile sugarcane production unit process. See IN_Sugarcane for final values used to calculate LCI input values. | Documentation of primary values and calculations used to compile sugarcane production unit process. See IN_Sugarcane for final values used to calculate LCI input values. | Documentation of primary values and calculations used to compile sugarcane production unit process. See IN_Sugarcane for final values used to calculate LCI input values. | Documentation of primary values and calculations used to compile sugarcane production unit process. See IN_Sugarcane for final values used to calculate LCI input values. | Documentation of primary values and calculations used to compile sugarcane production unit process. See IN_Sugarcane for final values used to calculate LCI input values. | Documentation of primary values and calculations used to compile sugarcane production unit process. See IN_Sugarcane for final values used to calculate LCI input values. | Documentation of primary values and calculations used to compile sugarcane production unit process. See IN_Sugarcane for final values used to calculate LCI input values. | Documentation of primary values and calculations used to compile sugarcane production unit process. See IN_Sugarcane for final values used to calculate LCI input values. | Documentation of primary values and calculations used to compile sugarcane production unit process. See IN_Sugarcane for final values used to calculate LCI input values. | Documentation of primary values and calculations used to compile sugarcane production unit process. See IN_Sugarcane for final values used to calculate LCI input values. | Documentation of primary values and calculations used to compile sugarcane production unit process. See IN_Sugarcane for final values used to calculate LCI input values. | Documentation of primary values and calculations used to compile sugarcane production unit process. See IN_Sugarcane for final values used to calculate LCI input values. | Documentation of primary values and calculations used to compile sugarcane production unit process. See IN_Sugarcane for final values used to calculate LCI input values. | Documentation of primary values and calculations used to compile sugarcane production unit process. See IN_Sugarcane for final values used to calculate LCI input values. | Documentation of primary values and calculations used to compile sugarcane production unit process. See IN_Sugarcane for final values used to calculate LCI input values. | Documentation of primary values and calculations used to compile sugarcane production unit process. See IN_Sugarcane for final values used to calculate LCI input values. | Documentation of primary values and calculations used to compile sugarcane production unit process. See IN_Sugarcane for final values used to calculate LCI input values. | Documentation of primary values and calculations used to compile sugarcane production unit process. See IN_Sugarcane for final values used to calculate LCI input values. | Documentation of primary values and calculations used to compile sugarcane production unit process. See IN_Sugarcane for final values used to calculate LCI input values. | Documentation of primary values and calculations used to compile sugarcane production unit process. See IN_Sugarcane for final values used to calculate LCI input values. | Documentation of primary values and calculations used to compile sugarcane production unit process. See IN_Sugarcane for final values used to calculate LCI input values. | Documentation of primary values and calculations used to compile sugarcane production unit process. See IN_Sugarcane for final values used to calculate LCI input values. | Documentation of primary values and calculations used to compile sugarcane production unit process. See IN_Sugarcane for final values used to calculate LCI input values. | Documentation of primary values and calculations used to compile sugarcane production unit process. See IN_Sugarcane for final values used to calculate LCI input values. | Documentation of primary values and calculations used to compile sugarcane production unit process. See IN_Sugarcane for final values used to calculate LCI input values. | Documentation of primary values and calculations used to compile sugarcane production unit process. See IN_Sugarcane for final values used to calculate LCI input values. | Documentation of primary values and calculations used to compile sugarcane production unit process. See IN_Sugarcane for final values used to calculate LCI input values. | Documentation of primary values and calculations used to compile sugarcane production unit process. See IN_Sugarcane for final values used to calculate LCI input values. | Documentation of primary values and calculations used to compile sugarcane production unit process. See IN_Sugarcane for final values used to calculate LCI input values. | Documentation of primary values and calculations used to compile sugarcane production unit process. See IN_Sugarcane for final values used to calculate LCI input values. | Documentation of primary values and calculations used to compile sugarcane production unit process. See IN_Sugarcane for final values used to calculate LCI input values. | Documentation of primary values and calculations used to compile sugarcane production unit process. See IN_Sugarcane for final values used to calculate LCI input values. | Documentation of primary values and calculations used to compile sugarcane production unit process. See IN_Sugarcane for final values used to calculate LCI input values. | Documentation of primary values and calculations used to compile sugarcane production unit process. See IN_Sugarcane for final values used to calculate LCI input values. | Documentation of primary values and calculations used to compile sugarcane production unit process. See IN_Sugarcane for final values used to calculate LCI input values. | Documentation of primary values and calculations used to compile sugarcane production unit process. See IN_Sugarcane for final values used to calculate LCI input values. | Documentation of primary values and calculations used to compile sugarcane production unit process. See IN_Sugarcane for final values used to calculate LCI input values. | Documentation of primary values and calculations used to compile sugarcane production unit process. See IN_Sugarcane for final values used to calculate LCI input values. | Documentation of primary values and calculations used to compile sugarcane production unit process. See IN_Sugarcane for final values used to calculate LCI input values. | Documentation of primary values and calculations used to compile sugarcane production unit process. See IN_Sugarcane for final values used to calculate LCI input values. | Documentation of primary values and calculations used to compile sugarcane production unit process. See IN_Sugarcane for final values used to calculate LCI input values. | Documentation of primary values and calculations used to compile sugarcane production unit process. See IN_Sugarcane for final values used to calculate LCI input values. | Documentation of primary values and calculations used to compile sugarcane production unit process. See IN_Sugarcane for final values used to calculate LCI input values. | Documentation of primary values and calculations used to compile sugarcane production unit process. See IN_Sugarcane for final values used to calculate LCI input values. | Documentation of primary values and calculations used to compile sugarcane production unit process. See IN_Sugarcane for final values used to calculate LCI input values. | Documentation of primary values and calculations used to compile sugarcane production unit process. See IN_Sugarcane for final values used to calculate LCI input values. | Documentation of primary values and calculations used to compile sugarcane production unit process. See IN_Sugarcane for final values used to calculate LCI input values. | Documentation of primary values and calculations used to compile sugarcane production unit process. See IN_Sugarcane for final values used to calculate LCI input values. | Documentation of primary values and calculations used to compile sugarcane production unit process. See IN_Sugarcane for final values used to calculate LCI input values. | Documentation of primary values and calculations used to compile sugarcane production unit process. See IN_Sugarcane for final values used to calculate LCI input values. | Documentation of primary values and calculations used to compile sugarcane production unit process. See IN_Sugarcane for final values used to calculate LCI input values. | Documentation of primary values and calculations used to compile sugarcane production unit process. See IN_Sugarcane for final values used to calculate LCI input values. | Documentation of primary values and calculations used to compile sugarcane production unit process. See IN_Sugarcane for final values used to calculate LCI input values. | Documentation of primary values and calculations used to compile sugarcane production unit process. See IN_Sugarcane for final values used to calculate LCI input values. | Documentation of primary values and calculations used to compile sugarcane production unit process. See IN_Sugarcane for final values used to calculate LCI input values. | Documentation of primary values and calculations used to compile sugarcane production unit process. See IN_Sugarcane for final values used to calculate LCI input values. | Documentation of primary values and calculations used to compile sugarcane production unit process. See IN_Sugarcane for final values used to calculate LCI input values. | Documentation of primary values and calculations used to compile sugarcane production unit process. See IN_Sugarcane for final values used to calculate LCI input values. | Documentation of primary values and calculations used to compile sugarcane production unit process. See IN_Sugarcane for final values used to calculate LCI input values. | Documentation of primary values and calculations used to compile sugarcane production unit process. See IN_Sugarcane for final values used to calculate LCI input values. | Documentation of primary values and calculations used to compile sugarcane production unit process. See IN_Sugarcane for final values used to calculate LCI input values. | Documentation of primary values and calculations used to compile sugarcane production unit process. See IN_Sugarcane for final values used to calculate LCI input values. | Documentation of primary values and calculations used to compile sugarcane production unit process. See IN_Sugarcane for final values used to calculate LCI input values. | Documentation of primary values and calculations used to compile sugarcane production unit process. See IN_Sugarcane for final values used to calculate LCI input values. | Documentation of primary values and calculations used to compile sugarcane production unit process. See IN_Sugarcane for final values used to calculate LCI input values. | Documentation of primary values and calculations used to compile sugarcane production unit process. See IN_Sugarcane for final values used to calculate LCI input values. | Documentation of primary values and calculations used to compile sugarcane production unit process. See IN_Sugarcane for final values used to calculate LCI input values. | Documentation of primary values and calculations used to compile sugarcane production unit process. See IN_Sugarcane for final values used to calculate LCI input values. | Documentation of primary values and calculations used to compile sugarcane production unit process. See IN_Sugarcane for final values used to calculate LCI input values. | Documentation of primary values and calculations used to compile sugarcane production unit process. See IN_Sugarcane for final values used to calculate LCI input values. | Documentation of primary values and calculations used to compile sugarcane production unit process. See IN_Sugarcane for final values used to calculate LCI input values. | Documentation of primary values and calculations used to compile sugarcane production unit process. See IN_Sugarcane for final values used to calculate LCI input values. | Documentation of primary values and calculations used to compile sugarcane production unit process. See IN_Sugarcane for final values used to calculate LCI input values. | Documentation of primary values and calculations used to compile sugarcane production unit process. See IN_Sugarcane for final values used to calculate LCI input values. | Documentation of primary values and calculations used to compile sugarcane production unit process. See IN_Sugarcane for final values used to calculate LCI input values. | Documentation of primary values and calculations used to compile sugarcane production unit process. See IN_Sugarcane for final values used to calculate LCI input values. | Documentation of primary values and calculations used to compile sugarcane production unit process. See IN_Sugarcane for final values used to calculate LCI input values. | Documentation of primary values and calculations used to compile sugarcane production unit process. See IN_Sugarcane for final values used to calculate LCI input values. | Documentation of primary values and calculations used to compile sugarcane production unit process. See IN_Sugarcane for final values used to calculate LCI input values. | Documentation of primary values and calculations used to compile sugarcane production unit process. See IN_Sugarcane for final values used to calculate LCI input values. | Documentation of primary values and calculations used to compile sugarcane production unit process. See IN_Sugarcane for final values used to calculate LCI input values. | Documentation of primary values and calculations used to compile sugarcane production unit process. See IN_Sugarcane for final values used to calculate LCI input values. | Documentation of primary values and calculations used to compile sugarcane production unit process. See IN_Sugarcane for final values used to calculate LCI input values. | Documentation of primary values and calculations used to compile sugarcane production unit process. See IN_Sugarcane for final values used to calculate LCI input values. | Documentation of primary values and calculations used to compile sugarcane production unit process. See IN_Sugarcane for final values used to calculate LCI input values. | Documentation of primary values and calculations used to compile sugarcane production unit process. See IN_Sugarcane for final values used to calculate LCI input values. | Documentation of primary values and calculations used to compile sugarcane production unit process. See IN_Sugarcane for final values used to calculate LCI input values. | Documentation of primary values and calculations used to compile sugarcane production unit process. See IN_Sugarcane for final values used to calculate LCI input values. | Documentation of primary values and calculations used to compile sugarcane production unit process. See IN_Sugarcane for final values used to calculate LCI input values. | Documentation of primary values and calculations used to compile sugarcane production unit process. See IN_Sugarcane for final values used to calculate LCI input values. | Documentation of primary values and calculations used to compile sugarcane production unit process. See IN_Sugarcane for final values used to calculate LCI input values. | Documentation of primary values and calculations used to compile sugarcane production unit process. See IN_Sugarcane for final values used to calculate LCI input values. | Documentation of primary values and calculations used to compile sugarcane production unit process. See IN_Sugarcane for final values used to calculate LCI input values. | Documentation of primary values and calculations used to compile sugarcane production unit process. See IN_Sugarcane for final values used to calculate LCI input values. | Documentation of primary values and calculations used to compile sugarcane production unit process. See IN_Sugarcane for final values used to calculate LCI input values. | Documentation of primary values and calculations used to compile sugarcane production unit process. See IN_Sugarcane for final values used to calculate LCI input values. | Documentation of primary values and calculations used to compile sugarcane production unit process. See IN_Sugarcane for final values used to calculate LCI input values. | Documentation of primary values and calculations used to compile sugarcane production unit process. See IN_Sugarcane for final values used to calculate LCI input values. | Documentation of primary values and calculations used to compile sugarcane production unit process. See IN_Sugarcane for final values used to calculate LCI input values. | Documentation of primary values and calculations used to compile sugarcane production unit process. See IN_Sugarcane for final values used to calculate LCI input values. | Documentation of primary values and calculations used to compile sugarcane production unit process. See IN_Sugarcane for final values used to calculate LCI input values. | Documentation of primary values and calculations used to compile sugarcane production unit process. See IN_Sugarcane for final values used to calculate LCI input values. | Documentation of primary values and calculations used to compile sugarcane production unit process. See IN_Sugarcane for final values used to calculate LCI input values. | Documentation of primary values and calculations used to compile sugarcane production unit process. See IN_Sugarcane for final values used to calculate LCI input values. | Documentation of primary values and calculations used to compile sugarcane production unit process. See IN_Sugarcane for final values used to calculate LCI input values. | Documentation of primary values and calculations used to compile sugarcane production unit process. See IN_Sugarcane for final values used to calculate LCI input values. | Documentation of primary values and calculations used to compile sugarcane production unit process. See IN_Sugarcane for final values used to calculate LCI input values. | Documentation of primary values and calculations used to compile sugarcane production unit process. See IN_Sugarcane for final values used to calculate LCI input values. | Documentation of primary values and calculations used to compile sugarcane production unit process. See IN_Sugarcane for final values used to calculate LCI input values. | Documentation of primary values and calculations used to compile sugarcane production unit process. See IN_Sugarcane for final values used to calculate LCI input values. | Documentation of primary values and calculations used to compile sugarcane production unit process. See IN_Sugarcane for final values used to calculate LCI input values. | Documentation of primary values and calculations used to compile sugarcane production unit process. See IN_Sugarcane for final values used to calculate LCI input values. | Documentation of primary values and calculations used to compile sugarcane production unit process. See IN_Sugarcane for final values used to calculate LCI input values. | Documentation of primary values and calculations used to compile sugarcane production unit process. See IN_Sugarcane for final values used to calculate LCI input values. | Documentation of primary values and calculations used to compile sugarcane production unit process. See IN_Sugarcane for final values used to calculate LCI input values. | Documentation of primary values and calculations used to compile sugarcane production unit process. See IN_Sugarcane for final values used to calculate LCI input values. | Documentation of primary values and calculations used to compile sugarcane production unit process. See IN_Sugarcane for final values used to calculate LCI input values. | Documentation of primary values and calculations used to compile sugarcane production unit process. See IN_Sugarcane for final values used to calculate LCI input values. | Documentation of primary values and calculations used to compile sugarcane production unit process. See IN_Sugarcane for final values used to calculate LCI input values. | Documentation of primary values and calculations used to compile sugarcane production unit process. See IN_Sugarcane for final values used to calculate LCI input values. | Documentation of primary values and calculations used to compile sugarcane production unit process. See IN_Sugarcane for final values used to calculate LCI input values. | Documentation of primary values and calculations used to compile sugarcane production unit process. See IN_Sugarcane for final values used to calculate LCI input values. | Documentation of primary values and calculations used to compile sugarcane production unit process. See IN_Sugarcane for final values used to calculate LCI input values. | Documentation of primary values and calculations used to compile sugarcane production unit process. See IN_Sugarcane for final values used to calculate LCI input values. | Documentation of primary values and calculations used to compile sugarcane production unit process. See IN_Sugarcane for final values used to calculate LCI input values. | Documentation of primary values and calculations used to compile sugarcane production unit process. See IN_Sugarcane for final values used to calculate LCI input values. | Documentation of primary values and calculations used to compile sugarcane production unit process. See IN_Sugarcane for final values used to calculate LCI input values. | Documentation of primary values and calculations used to compile sugarcane production unit process. See IN_Sugarcane for final values used to calculate LCI input values. | Documentation of primary values and calculations used to compile sugarcane production unit process. See IN_Sugarcane for final values used to calculate LCI input values. | Documentation of primary values and calculations used to compile sugarcane production unit process. See IN_Sugarcane for final values used to calculate LCI input values. | Documentation of primary values and calculations used to compile sugarcane production unit process. See IN_Sugarcane for final values used to calculate LCI input values. | Documentation of primary values and calculations used to compile sugarcane production unit process. See IN_Sugarcane for final values used to calculate LCI input values. | Documentation of primary values and calculations used to compile sugarcane production unit process. See IN_Sugarcane for final values used to calculate LCI input values. | Documentation of primary values and calculations used to compile sugarcane production unit process. See IN_Sugarcane for final values used to calculate LCI input values. | Documentation of primary values and calculations used to compile sugarcane production unit process. See IN_Sugarcane for final values used to calculate LCI input values. | Documentation of primary values and calculations used to compile sugarcane production unit process. See IN_Sugarcane for final values used to calculate LCI input values. | Documentation of primary values and calculations used to compile sugarcane production unit process. See IN_Sugarcane for final values used to calculate LCI input values. | Documentation of primary values and calculations used to compile sugarcane production unit process. See IN_Sugarcane for final values used to calculate LCI input values. | Documentation of primary values and calculations used to compile sugarcane production unit process. See IN_Sugarcane for final values used to calculate LCI input values. | Documentation of primary values and calculations used to compile sugarcane production unit process. See IN_Sugarcane for final values used to calculate LCI input values. | Documentation of primary values and calculations used to compile sugarcane production unit process. See IN_Sugarcane for final values used to calculate LCI input values. | Documentation of primary values and calculations used to compile sugarcane production unit process. See IN_Sugarcane for final values used to calculate LCI input values. | Documentation of primary values and calculations used to compile sugarcane production unit process. See IN_Sugarcane for final values used to calculate LCI input values. | Documentation of primary values and calculations used to compile sugarcane production unit process. See IN_Sugarcane for final values used to calculate LCI input values. | Documentation of primary values and calculations used to compile sugarcane production unit process. See IN_Sugarcane for final values used to calculate LCI input values. | Documentation of primary values and calculations used to compile sugarcane production unit process. See IN_Sugarcane for final values used to calculate LCI input values. | Documentation of primary values and calculations used to compile sugarcane production unit process. See IN_Sugarcane for final values used to calculate LCI input values. | Documentation of primary values and calculations used to compile sugarcane production unit process. See IN_Sugarcane for final values used to calculate LCI input values. | Documentation of primary values and calculations used to compile sugarcane production unit process. See IN_Sugarcane for final values used to calculate LCI input values. | Documentation of primary values and calculations used to compile sugarcane production unit process. See IN_Sugarcane for final values used to calculate LCI input values. | Documentation of primary values and calculations used to compile sugarcane production unit process. See IN_Sugarcane for final values used to calculate LCI input values. | Documentation of primary values and calculations used to compile sugarcane production unit process. See IN_Sugarcane for final values used to calculate LCI input values. | Documentation of primary values and calculations used to compile sugarcane production unit process. See IN_Sugarcane for final values used to calculate LCI input values. | Documentation of primary values and calculations used to compile sugarcane production unit process. See IN_Sugarcane for final values used to calculate LCI input values. | Documentation of primary values and calculations used to compile sugarcane production unit process. See IN_Sugarcane for final values used to calculate LCI input values. | Documentation of primary values and calculations used to compile sugarcane production unit process. See IN_Sugarcane for final values used to calculate LCI input values. | Documentation of primary values and calculations used to compile sugarcane production unit process. See IN_Sugarcane for final values used to calculate LCI input values. | Documentation of primary values and calculations used to compile sugarcane production unit process. See IN_Sugarcane for final values used to calculate LCI input values. | Documentation of primary values and calculations used to compile sugarcane production unit process. See IN_Sugarcane for final values used to calculate LCI input values. | Documentation of primary values and calculations used to compile sugarcane production unit process. See IN_Sugarcane for final values used to calculate LCI input values. | Documentation of primary values and calculations used to compile sugarcane production unit process. See IN_Sugarcane for final values used to calculate LCI input values. | Documentation of primary values and calculations used to compile sugarcane production unit process. See IN_Sugarcane for final values used to calculate LCI input values. | Documentation of primary values and calculations used to compile sugarcane production unit process. See IN_Sugarcane for final values used to calculate LCI input values. | Documentation of primary values and calculations used to compile sugarcane production unit process. See IN_Sugarcane for final values used to calculate LCI input values. | Documentation of primary values and calculations used to compile sugarcane production unit process. See IN_Sugarcane for final values used to calculate LCI input values. | Documentation of primary values and calculations used to compile sugarcane production unit process. See IN_Sugarcane for final values used to calculate LCI input values. | Documentation of primary values and calculations used to compile sugarcane production unit process. See IN_Sugarcane for final values used to calculate LCI input values. | Documentation of primary values and calculations used to compile sugarcane production unit process. See IN_Sugarcane for final values used to calculate LCI input values. | Documentation of primary values and calculations used to compile sugarcane production unit process. See IN_Sugarcane for final values used to calculate LCI input values. | Documentation of primary values and calculations used to compile sugarcane production unit process. See IN_Sugarcane for final values used to calculate LCI input values. | Documentation of primary values and calculations used to compile sugarcane production unit process. See IN_Sugarcane for final values used to calculate LCI input values. | Documentation of primary values and calculations used to compile sugarcane production unit process. See IN_Sugarcane for final values used to calculate LCI input values. | Documentation of primary values and calculations used to compile sugarcane production unit process. See IN_Sugarcane for final values used to calculate LCI input values. | Documentation of primary values and calculations used to compile sugarcane production unit process. See IN_Sugarcane for final values used to calculate LCI input values. | Documentation of primary values and calculations used to compile sugarcane production unit process. See IN_Sugarcane for final values used to calculate LCI input values. | Documentation of primary values and calculations used to compile sugarcane production unit process. See IN_Sugarcane for final values used to calculate LCI input values. | Documentation of primary values and calculations used to compile sugarcane production unit process. See IN_Sugarcane for final values used to calculate LCI input values. | Documentation of primary values and calculations used to compile sugarcane production unit process. See IN_Sugarcane for final values used to calculate LCI input values. | Documentation of primary values and calculations used to compile sugarcane production unit process. See IN_Sugarcane for final values used to calculate LCI input values. | Documentation of primary values and calculations used to compile sugarcane production unit process. See IN_Sugarcane for final values used to calculate LCI input values. | Documentation of primary values and calculations used to compile sugarcane production unit process. See IN_Sugarcane for final values used to calculate LCI input values. | Documentation of primary values and calculations used to compile sugarcane production unit process. See IN_Sugarcane for final values used to calculate LCI input values. | Documentation of primary values and calculations used to compile sugarcane production unit process. See IN_Sugarcane for final values used to calculate LCI input values. | Documentation of primary values and calculations used to compile sugarcane production unit process. See IN_Sugarcane for final values used to calculate LCI input values. | Documentation of primary values and calculations used to compile sugarcane production unit process. See IN_Sugarcane for final values used to calculate LCI input values. | Documentation of primary values and calculations used to compile sugarcane production unit process. See IN_Sugarcane for final values used to calculate LCI input values. | Documentation of primary values and calculations used to compile sugarcane production unit process. See IN_Sugarcane for final values used to calculate LCI input values. | Documentation of primary values and calculations used to compile sugarcane production unit process. See IN_Sugarcane for final values used to calculate LCI input values. | Documentation of primary values and calculations used to compile sugarcane production unit process. See IN_Sugarcane for final values used to calculate LCI input values. | Documentation of primary values and calculations used to compile sugarcane production unit process. See IN_Sugarcane for final values used to calculate LCI input values. | Documentation of primary values and calculations used to compile sugarcane production unit process. See IN_Sugarcane for final values used to calculate LCI input values. | Documentation of primary values and calculations used to compile sugarcane production unit process. See IN_Sugarcane for final values used to calculate LCI input values. | Documentation of primary values and calculations used to compile sugarcane production unit process. See IN_Sugarcane for final values used to calculate LCI input values. | Documentation of primary values and calculations used to compile sugarcane production unit process. See IN_Sugarcane for final values used to calculate LCI input values. | Documentation of primary values and calculations used to compile sugarcane production unit process. See IN_Sugarcane for final values used to calculate LCI input values. | Documentation of primary values and calculations used to compile sugarcane production unit process. See IN_Sugarcane for final values used to calculate LCI input values. | Documentation of primary values and calculations used to compile sugarcane production unit process. See IN_Sugarcane for final values used to calculate LCI input values. | Documentation of primary values and calculations used to compile sugarcane production unit process. See IN_Sugarcane for final values used to calculate LCI input values. | Documentation of primary values and calculations used to compile sugarcane production unit process. See IN_Sugarcane for final values used to calculate LCI input values. | Documentation of primary values and calculations used to compile sugarcane production unit process. See IN_Sugarcane for final values used to calculate LCI input values. | Documentation of primary values and calculations used to compile sugarcane production unit process. See IN_Sugarcane for final values used to calculate LCI input values. | Documentation of primary values and calculations used to compile sugarcane production unit process. See IN_Sugarcane for final values used to calculate LCI input values. | Documentation of primary values and calculations used to compile sugarcane production unit process. See IN_Sugarcane for final values used to calculate LCI input values. | Documentation of primary values and calculations used to compile sugarcane production unit process. See IN_Sugarcane for final values used to calculate LCI input values. | Documentation of primary values and calculations used to compile sugarcane production unit process. See IN_Sugarcane for final values used to calculate LCI input values. | Documentation of primary values and calculations used to compile sugarcane production unit process. See IN_Sugarcane for final values used to calculate LCI input values. | Documentation of primary values and calculations used to compile sugarcane production unit process. See IN_Sugarcane for final values used to calculate LCI input values. | Documentation of primary values and calculations used to compile sugarcane production unit process. See IN_Sugarcane for final values used to calculate LCI input values. | Documentation of primary values and calculations used to compile sugarcane production unit process. See IN_Sugarcane for final values used to calculate LCI input values. | Documentation of primary values and calculations used to compile sugarcane production unit process. See IN_Sugarcane for final values used to calculate LCI input values. | Documentation of primary values and calculations used to compile sugarcane production unit process. See IN_Sugarcane for final values used to calculate LCI input values. | Documentation of primary values and calculations used to compile sugarcane production unit process. See IN_Sugarcane for final values used to calculate LCI input values. | Documentation of primary values and calculations used to compile sugarcane production unit process. See IN_Sugarcane for final values used to calculate LCI input values. | Documentation of primary values and calculations used to compile sugarcane production unit process. See IN_Sugarcane for final values used to calculate LCI input values. | Documentation of primary values and calculations used to compile sugarcane production unit process. See IN_Sugarcane for final values used to calculate LCI input values. | Documentation of primary values and calculations used to compile sugarcane production unit process. See IN_Sugarcane for final values used to calculate LCI input values. | Documentation of primary values and calculations used to compile sugarcane production unit process. See IN_Sugarcane for final values used to calculate LCI input values. | Documentation of primary values and calculations used to compile sugarcane production unit process. See IN_Sugarcane for final values used to calculate LCI input values. | Documentation of primary values and calculations used to compile sugarcane production unit process. See IN_Sugarcane for final values used to calculate LCI input values. | Documentation of primary values and calculations used to compile sugarcane production unit process. See IN_Sugarcane for final values used to calculate LCI input values. | Documentation of primary values and calculations used to compile sugarcane production unit process. See IN_Sugarcane for final values used to calculate LCI input values. | Documentation of primary values and calculations used to compile sugarcane production unit process. See IN_Sugarcane for final values used to calculate LCI input values. | Documentation of primary values and calculations used to compile sugarcane production unit process. See IN_Sugarcane for final values used to calculate LCI input values. | Documentation of primary values and calculations used to compile sugarcane production unit process. See IN_Sugarcane for final values used to calculate LCI input values. | Documentation of primary values and calculations used to compile sugarcane production unit process. See IN_Sugarcane for final values used to calculate LCI input values. | Documentation of primary values and calculations used to compile sugarcane production unit process. See IN_Sugarcane for final values used to calculate LCI input values. | Documentation of primary values and calculations used to compile sugarcane production unit process. See IN_Sugarcane for final values used to calculate LCI input values. | Documentation of primary values and calculations used to compile sugarcane production unit process. See IN_Sugarcane for final values used to calculate LCI input values. | Documentation of primary values and calculations used to compile sugarcane production unit process. See IN_Sugarcane for final values used to calculate LCI input values. | Documentation of primary values and calculations used to compile sugarcane production unit process. See IN_Sugarcane for final values used to calculate LCI input values. | Documentation of primary values and calculations used to compile sugarcane production unit process. See IN_Sugarcane for final values used to calculate LCI input values. | Documentation of primary values and calculations used to compile sugarcane production unit process. See IN_Sugarcane for final values used to calculate LCI input values. | Documentation of primary values and calculations used to compile sugarcane production unit process. See IN_Sugarcane for final values used to calculate LCI input values. | Documentation of primary values and calculations used to compile sugarcane production unit process. See IN_Sugarcane for final values used to calculate LCI input values. | Documentation of primary values and calculations used to compile sugarcane production unit process. See IN_Sugarcane for final values used to calculate LCI input values. | Documentation of primary values and calculations used to compile sugarcane production unit process. See IN_Sugarcane for final values used to calculate LCI input values. | Documentation of primary values and calculations used to compile sugarcane production unit process. See IN_Sugarcane for final values used to calculate LCI input values. | Documentation of primary values and calculations used to compile sugarcane production unit process. See IN_Sugarcane for final values used to calculate LCI input values. | Documentation of primary values and calculations used to compile sugarcane production unit process. See IN_Sugarcane for final values used to calculate LCI input values. | Documentation of primary values and calculations used to compile sugarcane production unit process. See IN_Sugarcane for final values used to calculate LCI input values. | Documentation of primary values and calculations used to compile sugarcane production unit process. See IN_Sugarcane for final values used to calculate LCI input values. | Documentation of primary values and calculations used to compile sugarcane production unit process. See IN_Sugarcane for final values used to calculate LCI input values. | Documentation of primary values and calculations used to compile sugarcane production unit process. See IN_Sugarcane for final values used to calculate LCI input values. | Documentation of primary values and calculations used to compile sugarcane production unit process. See IN_Sugarcane for final values used to calculate LCI input values. | Documentation of primary values and calculations used to compile sugarcane production unit process. See IN_Sugarcane for final values used to calculate LCI input values. | Documentation of primary values and calculations used to compile sugarcane production unit process. See IN_Sugarcane for final values used to calculate LCI input values. | Documentation of primary values and calculations used to compile sugarcane production unit process. See IN_Sugarcane for final values used to calculate LCI input values. | Documentation of primary values and calculations used to compile sugarcane production unit process. See IN_Sugarcane for final values used to calculate LCI input values. | Documentation of primary values and calculations used to compile sugarcane production unit process. See IN_Sugarcane for final values used to calculate LCI input values. | Documentation of primary values and calculations used to compile sugarcane production unit process. See IN_Sugarcane for final values used to calculate LCI input values. | Documentation of primary values and calculations used to compile sugarcane production unit process. See IN_Sugarcane for final values used to calculate LCI input values. | Documentation of primary values and calculations used to compile sugarcane production unit process. See IN_Sugarcane for final values used to calculate LCI input values. | Documentation of primary values and calculations used to compile sugarcane production unit process. See IN_Sugarcane for final values used to calculate LCI input values. | Documentation of primary values and calculations used to compile sugarcane production unit process. See IN_Sugarcane for final values used to calculate LCI input values. | Documentation of primary values and calculations used to compile sugarcane production unit process. See IN_Sugarcane for final values used to calculate LCI input values. | Documentation of primary values and calculations used to compile sugarcane production unit process. See IN_Sugarcane for final values used to calculate LCI input values. | Documentation of primary values and calculations used to compile sugarcane production unit process. See IN_Sugarcane for final values used to calculate LCI input values. | Documentation of primary values and calculations used to compile sugarcane production unit process. See IN_Sugarcane for final values used to calculate LCI input values. | Documentation of primary values and calculations used to compile sugarcane production unit process. See IN_Sugarcane for final values used to calculate LCI input values. | Documentation of primary values and calculations used to compile sugarcane production unit process. See IN_Sugarcane for final values used to calculate LCI input values. | Documentation of primary values and calculations used to compile sugarcane production unit process. See IN_Sugarcane for final values used to calculate LCI input values. | Documentation of primary values and calculations used to compile sugarcane production unit process. See IN_Sugarcane for final values used to calculate LCI input values. | Documentation of primary values and calculations used to compile sugarcane production unit process. See IN_Sugarcane for final values used to calculate LCI input values. | Documentation of primary values and calculations used to compile sugarcane production unit process. See IN_Sugarcane for final values used to calculate LCI input values. | Documentation of primary values and calculations used to compile sugarcane production unit process. See IN_Sugarcane for final values used to calculate LCI input values. | Documentation of primary values and calculations used to compile sugarcane production unit process. See IN_Sugarcane for final values used to calculate LCI input values. | Documentation of primary values and calculations used to compile sugarcane production unit process. See IN_Sugarcane for final values used to calculate LCI input values. | Documentation of primary values and calculations used to compile sugarcane production unit process. See IN_Sugarcane for final values used to calculate LCI input values. | Documentation of primary values and calculations used to compile sugarcane production unit process. See IN_Sugarcane for final values used to calculate LCI input values. | Documentation of primary values and calculations used to compile sugarcane production unit process. See IN_Sugarcane for final values used to calculate LCI input values. | Documentation of primary values and calculations used to compile sugarcane production unit process. See IN_Sugarcane for final values used to calculate LCI input values. | Documentation of primary values and calculations used to compile sugarcane production unit process. See IN_Sugarcane for final values used to calculate LCI input values. | Documentation of primary values and calculations used to compile sugarcane production unit process. See IN_Sugarcane for final values used to calculate LCI input values. | Documentation of primary values and calculations used to compile sugarcane production unit process. See IN_Sugarcane for final values used to calculate LCI input values. | Documentation of primary values and calculations used to compile sugarcane production unit process. See IN_Sugarcane for final values used to calculate LCI input values. | Documentation of primary values and calculations used to compile sugarcane production unit process. See IN_Sugarcane for final values used to calculate LCI input values. | Documentation of primary values and calculations used to compile sugarcane production unit process. See IN_Sugarcane for final values used to calculate LCI input values. | Documentation of primary values and calculations used to compile sugarcane production unit process. See IN_Sugarcane for final values used to calculate LCI input values. | Documentation of primary values and calculations used to compile sugarcane production unit process. See IN_Sugarcane for final values used to calculate LCI input values. | Documentation of primary values and calculations used to compile sugarcane production unit process. See IN_Sugarcane for final values used to calculate LCI input values. | Documentation of primary values and calculations used to compile sugarcane production unit process. See IN_Sugarcane for final values used to calculate LCI input values. | Documentation of primary values and calculations used to compile sugarcane production unit process. See IN_Sugarcane for final values used to calculate LCI input values. | Documentation of primary values and calculations used to compile sugarcane production unit process. See IN_Sugarcane for final values used to calculate LCI input values. | Documentation of primary values and calculations used to compile sugarcane production unit process. See IN_Sugarcane for final values used to calculate LCI input values. | Documentation of primary values and calculations used to compile sugarcane production unit process. See IN_Sugarcane for final values used to calculate LCI input values. | Documentation of primary values and calculations used to compile sugarcane production unit process. See IN_Sugarcane for final values used to calculate LCI input values. | Documentation of primary values and calculations used to compile sugarcane production unit process. See IN_Sugarcane for final values used to calculate LCI input values. | Documentation of primary values and calculations used to compile sugarcane production unit process. See IN_Sugarcane for final values used to calculate LCI input values. | Documentation of primary values and calculations used to compile sugarcane production unit process. See IN_Sugarcane for final values used to calculate LCI input values. | Documentation of primary values and calculations used to compile sugarcane production unit process. See IN_Sugarcane for final values used to calculate LCI input values. | Documentation of primary values and calculations used to compile sugarcane production unit process. See IN_Sugarcane for final values used to calculate LCI input values. | Documentation of primary values and calculations used to compile sugarcane production unit process. See IN_Sugarcane for final values used to calculate LCI input values. | Documentation of primary values and calculations used to compile sugarcane production unit process. See IN_Sugarcane for final values used to calculate LCI input values. | Documentation of primary values and calculations used to compile sugarcane production unit process. See IN_Sugarcane for final values used to calculate LCI input values. | Documentation of primary values and calculations used to compile sugarcane production unit process. See IN_Sugarcane for final values used to calculate LCI input values. | Documentation of primary values and calculations used to compile sugarcane production unit process. See IN_Sugarcane for final values used to calculate LCI input values. | Documentation of primary values and calculations used to compile sugarcane production unit process. See IN_Sugarcane for final values used to calculate LCI input values. | Documentation of primary values and calculations used to compile sugarcane production unit process. See IN_Sugarcane for final values used to calculate LCI input values. | Documentation of primary values and calculations used to compile sugarcane production unit process. See IN_Sugarcane for final values used to calculate LCI input values. | Documentation of primary values and calculations used to compile sugarcane production unit process. See IN_Sugarcane for final values used to calculate LCI input values. | Documentation of primary values and calculations used to compile sugarcane production unit process. See IN_Sugarcane for final values used to calculate LCI input values. | Documentation of primary values and calculations used to compile sugarcane production unit process. See IN_Sugarcane for final values used to calculate LCI input values. | Documentation of primary values and calculations used to compile sugarcane production unit process. See IN_Sugarcane for final values used to calculate LCI input values. | Documentation of primary values and calculations used to compile sugarcane production unit process. See IN_Sugarcane for final values used to calculate LCI input values. | Documentation of primary values and calculations used to compile sugarcane production unit process. See IN_Sugarcane for final values used to calculate LCI input values. | Documentation of primary values and calculations used to compile sugarcane production unit process. See IN_Sugarcane for final values used to calculate LCI input values. | Documentation of primary values and calculations used to compile sugarcane production unit process. See IN_Sugarcane for final values used to calculate LCI input values. | Documentation of primary values and calculations used to compile sugarcane production unit process. See IN_Sugarcane for final values used to calculate LCI input values. | Documentation of primary values and calculations used to compile sugarcane production unit process. See IN_Sugarcane for final values used to calculate LCI input values. | Documentation of primary values and calculations used to compile sugarcane production unit process. See IN_Sugarcane for final values used to calculate LCI input values. | Documentation of primary values and calculations used to compile sugarcane production unit process. See IN_Sugarcane for final values used to calculate LCI input values. | Documentation of primary values and calculations used to compile sugarcane production unit process. See IN_Sugarcane for final values used to calculate LCI input values. | Documentation of primary values and calculations used to compile sugarcane production unit process. See IN_Sugarcane for final values used to calculate LCI input values. | Documentation of primary values and calculations used to compile sugarcane production unit process. See IN_Sugarcane for final values used to calculate LCI input values. | Documentation of primary values and calculations used to compile sugarcane production unit process. See IN_Sugarcane for final values used to calculate LCI input values. | Documentation of primary values and calculations used to compile sugarcane production unit process. See IN_Sugarcane for final values used to calculate LCI input values. | Documentation of primary values and calculations used to compile sugarcane production unit process. See IN_Sugarcane for final values used to calculate LCI input values. | Documentation of primary values and calculations used to compile sugarcane production unit process. See IN_Sugarcane for final values used to calculate LCI input values. | Documentation of primary values and calculations used to compile sugarcane production unit process. See IN_Sugarcane for final values used to calculate LCI input values. | Documentation of primary values and calculations used to compile sugarcane production unit process. See IN_Sugarcane for final values used to calculate LCI input values. | Documentation of primary values and calculations used to compile sugarcane production unit process. See IN_Sugarcane for final values used to calculate LCI input values. | Documentation of primary values and calculations used to compile sugarcane production unit process. See IN_Sugarcane for final values used to calculate LCI input values. | Documentation of primary values and calculations used to compile sugarcane production unit process. See IN_Sugarcane for final values used to calculate LCI input values. | Documentation of primary values and calculations used to compile sugarcane production unit process. See IN_Sugarcane for final values used to calculate LCI input values. | Documentation of primary values and calculations used to compile sugarcane production unit process. See IN_Sugarcane for final values used to calculate LCI input values. | Documentation of primary values and calculations used to compile sugarcane production unit process. See IN_Sugarcane for final values used to calculate LCI input values. | Documentation of primary values and calculations used to compile sugarcane production unit process. See IN_Sugarcane for final values used to calculate LCI input values. | Documentation of primary values and calculations used to compile sugarcane production unit process. See IN_Sugarcane for final values used to calculate LCI input values. | Documentation of primary values and calculations used to compile sugarcane production unit process. See IN_Sugarcane for final values used to calculate LCI input values. | Documentation of primary values and calculations used to compile sugarcane production unit process. See IN_Sugarcane for final values used to calculate LCI input values. | Documentation of primary values and calculations used to compile sugarcane production unit process. See IN_Sugarcane for final values used to calculate LCI input values. | Documentation of primary values and calculations used to compile sugarcane production unit process. See IN_Sugarcane for final values used to calculate LCI input values. | Documentation of primary values and calculations used to compile sugarcane production unit process. See IN_Sugarcane for final values used to calculate LCI input values. | Documentation of primary values and calculations used to compile sugarcane production unit process. See IN_Sugarcane for final values used to calculate LCI input values. | Documentation of primary values and calculations used to compile sugarcane production unit process. See IN_Sugarcane for final values used to calculate LCI input values. | Documentation of primary values and calculations used to compile sugarcane production unit process. See IN_Sugarcane for final values used to calculate LCI input values. | Documentation of primary values and calculations used to compile sugarcane production unit process. See IN_Sugarcane for final values used to calculate LCI input values. | Documentation of primary values and calculations used to compile sugarcane production unit process. See IN_Sugarcane for final values used to calculate LCI input values. | Documentation of primary values and calculations used to compile sugarcane production unit process. See IN_Sugarcane for final values used to calculate LCI input values. | Documentation of primary values and calculations used to compile sugarcane production unit process. See IN_Sugarcane for final values used to calculate LCI input values. | Documentation of primary values and calculations used to compile sugarcane production unit process. See IN_Sugarcane for final values used to calculate LCI input values. | Documentation of primary values and calculations used to compile sugarcane production unit process. See IN_Sugarcane for final values used to calculate LCI input values. | Documentation of primary values and calculations used to compile sugarcane production unit process. See IN_Sugarcane for final values used to calculate LCI input values. | Documentation of primary values and calculations used to compile sugarcane production unit process. See IN_Sugarcane for final values used to calculate LCI input values. | Documentation of primary values and calculations used to compile sugarcane production unit process. See IN_Sugarcane for final values used to calculate LCI input values. | Documentation of primary values and calculations used to compile sugarcane production unit process. See IN_Sugarcane for final values used to calculate LCI input values. | Documentation of primary values and calculations used to compile sugarcane production unit process. See IN_Sugarcane for final values used to calculate LCI input values. | Documentation of primary values and calculations used to compile sugarcane production unit process. See IN_Sugarcane for final values used to calculate LCI input values. | Documentation of primary values and calculations used to compile sugarcane production unit process. See IN_Sugarcane for final values used to calculate LCI input values. | Documentation of primary values and calculations used to compile sugarcane production unit process. See IN_Sugarcane for final values used to calculate LCI input values. | Documentation of primary values and calculations used to compile sugarcane production unit process. See IN_Sugarcane for final values used to calculate LCI input values. | Documentation of primary values and calculations used to compile sugarcane production unit process. See IN_Sugarcane for final values used to calculate LCI input values. | Documentation of primary values and calculations used to compile sugarcane production unit process. See IN_Sugarcane for final values used to calculate LCI input values. | Documentation of primary values and calculations used to compile sugarcane production unit process. See IN_Sugarcane for final values used to calculate LCI input values. | Documentation of primary values and calculations used to compile sugarcane production unit process. See IN_Sugarcane for final values used to calculate LCI input values. | Documentation of primary values and calculations used to compile sugarcane production unit process. See IN_Sugarcane for final values used to calculate LCI input values. | Documentation of primary values and calculations used to compile sugarcane production unit process. See IN_Sugarcane for final values used to calculate LCI input values. | Documentation of primary values and calculations used to compile sugarcane production unit process. See IN_Sugarcane for final values used to calculate LCI input values. | Documentation of primary values and calculations used to compile sugarcane production unit process. See IN_Sugarcane for final values used to calculate LCI input values. | Documentation of primary values and calculations used to compile sugarcane production unit process. See IN_Sugarcane for final values used to calculate LCI input values. | Documentation of primary values and calculations used to compile sugarcane production unit process. See IN_Sugarcane for final values used to calculate LCI input values. | Documentation of primary values and calculations used to compile sugarcane production unit process. See IN_Sugarcane for final values used to calculate LCI input values. | Documentation of primary values and calculations used to compile sugarcane production unit process. See IN_Sugarcane for final values used to calculate LCI input values. | Documentation of primary values and calculations used to compile sugarcane production unit process. See IN_Sugarcane for final values used to calculate LCI input values. | Documentation of primary values and calculations used to compile sugarcane production unit process. See IN_Sugarcane for final values used to calculate LCI input values. | Documentation of primary values and calculations used to compile sugarcane production unit process. See IN_Sugarcane for final values used to calculate LCI input values. | Documentation of primary values and calculations used to compile sugarcane production unit process. See IN_Sugarcane for final values used to calculate LCI input values. | Documentation of primary values and calculations used to compile sugarcane production unit process. See IN_Sugarcane for final values used to calculate LCI input values. | Documentation of primary values and calculations used to compile sugarcane production unit process. See IN_Sugarcane for final values used to calculate LCI input values. | Documentation of primary values and calculations used to compile sugarcane production unit process. See IN_Sugarcane for final values used to calculate LCI input values. | Documentation of primary values and calculations used to compile sugarcane production unit process. See IN_Sugarcane for final values used to calculate LCI input values. | Documentation of primary values and calculations used to compile sugarcane production unit process. See IN_Sugarcane for final values used to calculate LCI input values. | Documentation of primary values and calculations used to compile sugarcane production unit process. See IN_Sugarcane for final values used to calculate LCI input values. | Documentation of primary values and calculations used to compile sugarcane production unit process. See IN_Sugarcane for final values used to calculate LCI input values. | Documentation of primary values and calculations used to compile sugarcane production unit process. See IN_Sugarcane for final values used to calculate LCI input values. | Documentation of primary values and calculations used to compile sugarcane production unit process. See IN_Sugarcane for final values used to calculate LCI input values. | Documentation of primary values and calculations used to compile sugarcane production unit process. See IN_Sugarcane for final values used to calculate LCI input values. | Documentation of primary values and calculations used to compile sugarcane production unit process. See IN_Sugarcane for final values used to calculate LCI input values. | Documentation of primary values and calculations used to compile sugarcane production unit process. See IN_Sugarcane for final values used to calculate LCI input values. | Documentation of primary values and calculations used to compile sugarcane production unit process. See IN_Sugarcane for final values used to calculate LCI input values. | Documentation of primary values and calculations used to compile sugarcane production unit process. See IN_Sugarcane for final values used to calculate LCI input values. | Documentation of primary values and calculations used to compile sugarcane production unit process. See IN_Sugarcane for final values used to calculate LCI input values. | Documentation of primary values and calculations used to compile sugarcane production unit process. See IN_Sugarcane for final values used to calculate LCI input values. | Documentation of primary values and calculations used to compile sugarcane production unit process. See IN_Sugarcane for final values used to calculate LCI input values. | Documentation of primary values and calculations used to compile sugarcane production unit process. See IN_Sugarcane for final values used to calculate LCI input values. | Documentation of primary values and calculations used to compile sugarcane production unit process. See IN_Sugarcane for final values used to calculate LCI input values. | Documentation of primary values and calculations used to compile sugarcane production unit process. See IN_Sugarcane for final values used to calculate LCI input values. | Documentation of primary values and calculations used to compile sugarcane production unit process. See IN_Sugarcane for final values used to calculate LCI input values. | Documentation of primary values and calculations used to compile sugarcane production unit process. See IN_Sugarcane for final values used to calculate LCI input values. | Documentation of primary values and calculations used to compile sugarcane production unit process. See IN_Sugarcane for final values used to calculate LCI input values. | Documentation of primary values and calculations used to compile sugarcane production unit process. See IN_Sugarcane for final values used to calculate LCI input values. | Documentation of primary values and calculations used to compile sugarcane production unit process. See IN_Sugarcane for final values used to calculate LCI input values. | Documentation of primary values and calculations used to compile sugarcane production unit process. See IN_Sugarcane for final values used to calculate LCI input values. | Documentation of primary values and calculations used to compile sugarcane production unit process. See IN_Sugarcane for final values used to calculate LCI input values. | Documentation of primary values and calculations used to compile sugarcane production unit process. See IN_Sugarcane for final values used to calculate LCI input values. | Documentation of primary values and calculations used to compile sugarcane production unit process. See IN_Sugarcane for final values used to calculate LCI input values. | Documentation of primary values and calculations used to compile sugarcane production unit process. See IN_Sugarcane for final values used to calculate LCI input values. | Documentation of primary values and calculations used to compile sugarcane production unit process. See IN_Sugarcane for final values used to calculate LCI input values. | Documentation of primary values and calculations used to compile sugarcane production unit process. See IN_Sugarcane for final values used to calculate LCI input values. | Documentation of primary values and calculations used to compile sugarcane production unit process. See IN_Sugarcane for final values used to calculate LCI input values. | Documentation of primary values and calculations used to compile sugarcane production unit process. See IN_Sugarcane for final values used to calculate LCI input values. | Documentation of primary values and calculations used to compile sugarcane production unit process. See IN_Sugarcane for final values used to calculate LCI input values. | Documentation of primary values and calculations used to compile sugarcane production unit process. See IN_Sugarcane for final values used to calculate LCI input values. | Documentation of primary values and calculations used to compile sugarcane production unit process. See IN_Sugarcane for final values used to calculate LCI input values. | Documentation of primary values and calculations used to compile sugarcane production unit process. See IN_Sugarcane for final values used to calculate LCI input values. | Documentation of primary values and calculations used to compile sugarcane production unit process. See IN_Sugarcane for final values used to calculate LCI input values. | Documentation of primary values and calculations used to compile sugarcane production unit process. See IN_Sugarcane for final values used to calculate LCI input values. | Documentation of primary values and calculations used to compile sugarcane production unit process. See IN_Sugarcane for final values used to calculate LCI input values. | Documentation of primary values and calculations used to compile sugarcane production unit process. See IN_Sugarcane for final values used to calculate LCI input values. | Documentation of primary values and calculations used to compile sugarcane production unit process. See IN_Sugarcane for final values used to calculate LCI input values. | Documentation of primary values and calculations used to compile sugarcane production unit process. See IN_Sugarcane for final values used to calculate LCI input values. | Documentation of primary values and calculations used to compile sugarcane production unit process. See IN_Sugarcane for final values used to calculate LCI input values. | Documentation of primary values and calculations used to compile sugarcane production unit process. See IN_Sugarcane for final values used to calculate LCI input values. | Documentation of primary values and calculations used to compile sugarcane production unit process. See IN_Sugarcane for final values used to calculate LCI input values. | Documentation of primary values and calculations used to compile sugarcane production unit process. See IN_Sugarcane for final values used to calculate LCI input values. | Documentation of primary values and calculations used to compile sugarcane production unit process. See IN_Sugarcane for final values used to calculate LCI input values. | Documentation of primary values and calculations used to compile sugarcane production unit process. See IN_Sugarcane for final values used to calculate LCI input values. | Documentation of primary values and calculations used to compile sugarcane production unit process. See IN_Sugarcane for final values used to calculate LCI input values. | Documentation of primary values and calculations used to compile sugarcane production unit process. See IN_Sugarcane for final values used to calculate LCI input values. | Documentation of primary values and calculations used to compile sugarcane production unit process. See IN_Sugarcane for final values used to calculate LCI input values. | Documentation of primary values and calculations used to compile sugarcane production unit process. See IN_Sugarcane for final values used to calculate LCI input values. | Documentation of primary values and calculations used to compile sugarcane production unit process. See IN_Sugarcane for final values used to calculate LCI input values. | Documentation of primary values and calculations used to compile sugarcane production unit process. See IN_Sugarcane for final values used to calculate LCI input values. | Documentation of primary values and calculations used to compile sugarcane production unit process. See IN_Sugarcane for final values used to calculate LCI input values. | Documentation of primary values and calculations used to compile sugarcane production unit process. See IN_Sugarcane for final values used to calculate LCI input values. | Documentation of primary values and calculations used to compile sugarcane production unit process. See IN_Sugarcane for final values used to calculate LCI input values. | Documentation of primary values and calculations used to compile sugarcane production unit process. See IN_Sugarcane for final values used to calculate LCI input values. | Documentation of primary values and calculations used to compile sugarcane production unit process. See IN_Sugarcane for final values used to calculate LCI input values. | Documentation of primary values and calculations used to compile sugarcane production unit process. See IN_Sugarcane for final values used to calculate LCI input values. | Documentation of primary values and calculations used to compile sugarcane production unit process. See IN_Sugarcane for final values used to calculate LCI input values. | Documentation of primary values and calculations used to compile sugarcane production unit process. See IN_Sugarcane for final values used to calculate LCI input values. | Documentation of primary values and calculations used to compile sugarcane production unit process. See IN_Sugarcane for final values used to calculate LCI input values. | Documentation of primary values and calculations used to compile sugarcane production unit process. See IN_Sugarcane for final values used to calculate LCI input values. | Documentation of primary values and calculations used to compile sugarcane production unit process. See IN_Sugarcane for final values used to calculate LCI input values. | Documentation of primary values and calculations used to compile sugarcane production unit process. See IN_Sugarcane for final values used to calculate LCI input values. | Documentation of primary values and calculations used to compile sugarcane production unit process. See IN_Sugarcane for final values used to calculate LCI input values. | Documentation of primary values and calculations used to compile sugarcane production unit process. See IN_Sugarcane for final values used to calculate LCI input values. | Documentation of primary values and calculations used to compile sugarcane production unit process. See IN_Sugarcane for final values used to calculate LCI input values. | Documentation of primary values and calculations used to compile sugarcane production unit process. See IN_Sugarcane for final values used to calculate LCI input values. | Documentation of primary values and calculations used to compile sugarcane production unit process. See IN_Sugarcane for final values used to calculate LCI input values. | Documentation of primary values and calculations used to compile sugarcane production unit process. See IN_Sugarcane for final values used to calculate LCI input values. | Documentation of primary values and calculations used to compile sugarcane production unit process. See IN_Sugarcane for final values used to calculate LCI input values. | Documentation of primary values and calculations used to compile sugarcane production unit process. See IN_Sugarcane for final values used to calculate LCI input values. | Documentation of primary values and calculations used to compile sugarcane production unit process. See IN_Sugarcane for final values used to calculate LCI input values. | Documentation of primary values and calculations used to compile sugarcane production unit process. See IN_Sugarcane for final values used to calculate LCI input values. | Documentation of primary values and calculations used to compile sugarcane production unit process. See IN_Sugarcane for final values used to calculate LCI input values. | Documentation of primary values and calculations used to compile sugarcane production unit process. See IN_Sugarcane for final values used to calculate LCI input values. | Documentation of primary values and calculations used to compile sugarcane production unit process. See IN_Sugarcane for final values used to calculate LCI input values. | Documentation of primary values and calculations used to compile sugarcane production unit process. See IN_Sugarcane for final values used to calculate LCI input values. | Documentation of primary values and calculations used to compile sugarcane production unit process. See IN_Sugarcane for final values used to calculate LCI input values. | Documentation of primary values and calculations used to compile sugarcane production unit process. See IN_Sugarcane for final values used to calculate LCI input values. | Documentation of primary values and calculations used to compile sugarcane production unit process. See IN_Sugarcane for final values used to calculate LCI input values. | Documentation of primary values and calculations used to compile sugarcane production unit process. See IN_Sugarcane for final values used to calculate LCI input values. | Documentation of primary values and calculations used to compile sugarcane production unit process. See IN_Sugarcane for final values used to calculate LCI input values. | Documentation of primary values and calculations used to compile sugarcane production unit process. See IN_Sugarcane for final values used to calculate LCI input values. | Documentation of primary values and calculations used to compile sugarcane production unit process. See IN_Sugarcane for final values used to calculate LCI input values. | Documentation of primary values and calculations used to compile sugarcane production unit process. See IN_Sugarcane for final values used to calculate LCI input values. | Documentation of primary values and calculations used to compile sugarcane production unit process. See IN_Sugarcane for final values used to calculate LCI input values. | Documentation of primary values and calculations used to compile sugarcane production unit process. See IN_Sugarcane for final values used to calculate LCI input values. | Documentation of primary values and calculations used to compile sugarcane production unit process. See IN_Sugarcane for final values used to calculate LCI input values. | Documentation of primary values and calculations used to compile sugarcane production unit process. See IN_Sugarcane for final values used to calculate LCI input values. | Documentation of primary values and calculations used to compile sugarcane production unit process. See IN_Sugarcane for final values used to calculate LCI input values. | Documentation of primary values and calculations used to compile sugarcane production unit process. See IN_Sugarcane for final values used to calculate LCI input values. | Documentation of primary values and calculations used to compile sugarcane production unit process. See IN_Sugarcane for final values used to calculate LCI input values. | Documentation of primary values and calculations used to compile sugarcane production unit process. See IN_Sugarcane for final values used to calculate LCI input values. | Documentation of primary values and calculations used to compile sugarcane production unit process. See IN_Sugarcane for final values used to calculate LCI input values. | Documentation of primary values and calculations used to compile sugarcane production unit process. See IN_Sugarcane for final values used to calculate LCI input values. | Documentation of primary values and calculations used to compile sugarcane production unit process. See IN_Sugarcane for final values used to calculate LCI input values. | Documentation of primary values and calculations used to compile sugarcane production unit process. See IN_Sugarcane for final values used to calculate LCI input values. | Documentation of primary values and calculations used to compile sugarcane production unit process. See IN_Sugarcane for final values used to calculate LCI input values. | Documentation of primary values and calculations used to compile sugarcane production unit process. See IN_Sugarcane for final values used to calculate LCI input values. | Documentation of primary values and calculations used to compile sugarcane production unit process. See IN_Sugarcane for final values used to calculate LCI input values. | Documentation of primary values and calculations used to compile sugarcane production unit process. See IN_Sugarcane for final values used to calculate LCI input values. | Documentation of primary values and calculations used to compile sugarcane production unit process. See IN_Sugarcane for final values used to calculate LCI input values. | Documentation of primary values and calculations used to compile sugarcane production unit process. See IN_Sugarcane for final values used to calculate LCI input values. | Documentation of primary values and calculations used to compile sugarcane production unit process. See IN_Sugarcane for final values used to calculate LCI input values. | Documentation of primary values and calculations used to compile sugarcane production unit process. See IN_Sugarcane for final values used to calculate LCI input values. | Documentation of primary values and calculations used to compile sugarcane production unit process. See IN_Sugarcane for final values used to calculate LCI input values. | Documentation of primary values and calculations used to compile sugarcane production unit process. See IN_Sugarcane for final values used to calculate LCI input values. | Documentation of primary values and calculations used to compile sugarcane production unit process. See IN_Sugarcane for final values used to calculate LCI input values. | Documentation of primary values and calculations used to compile sugarcane production unit process. See IN_Sugarcane for final values used to calculate LCI input values. | Documentation of primary values and calculations used to compile sugarcane production unit process. See IN_Sugarcane for final values used to calculate LCI input values. | Documentation of primary values and calculations used to compile sugarcane production unit process. See IN_Sugarcane for final values used to calculate LCI input values. | Documentation of primary values and calculations used to compile sugarcane production unit process. See IN_Sugarcane for final values used to calculate LCI input values. | Documentation of primary values and calculations used to compile sugarcane production unit process. See IN_Sugarcane for final values used to calculate LCI input values. | Documentation of primary values and calculations used to compile sugarcane production unit process. See IN_Sugarcane for final values used to calculate LCI input values. | Documentation of primary values and calculations used to compile sugarcane production unit process. See IN_Sugarcane for final values used to calculate LCI input values. | Documentation of primary values and calculations used to compile sugarcane production unit process. See IN_Sugarcane for final values used to calculate LCI input values. | Documentation of primary values and calculations used to compile sugarcane production unit process. See IN_Sugarcane for final values used to calculate LCI input values. | Documentation of primary values and calculations used to compile sugarcane production unit process. See IN_Sugarcane for final values used to calculate LCI input values. | Documentation of primary values and calculations used to compile sugarcane production unit process. See IN_Sugarcane for final values used to calculate LCI input values. | Documentation of primary values and calculations used to compile sugarcane production unit process. See IN_Sugarcane for final values used to calculate LCI input values. | Documentation of primary values and calculations used to compile sugarcane production unit process. See IN_Sugarcane for final values used to calculate LCI input values. | Documentation of primary values and calculations used to compile sugarcane production unit process. See IN_Sugarcane for final values used to calculate LCI input values. | Documentation of primary values and calculations used to compile sugarcane production unit process. See IN_Sugarcane for final values used to calculate LCI input values. | Documentation of primary values and calculations used to compile sugarcane production unit process. See IN_Sugarcane for final values used to calculate LCI input values. | Documentation of primary values and calculations used to compile sugarcane production unit process. See IN_Sugarcane for final values used to calculate LCI input values. | Documentation of primary values and calculations used to compile sugarcane production unit process. See IN_Sugarcane for final values used to calculate LCI input values. | Documentation of primary values and calculations used to compile sugarcane production unit process. See IN_Sugarcane for final values used to calculate LCI input values. | Documentation of primary values and calculations used to compile sugarcane production unit process. See IN_Sugarcane for final values used to calculate LCI input values. | Documentation of primary values and calculations used to compile sugarcane production unit process. See IN_Sugarcane for final values used to calculate LCI input values. | Documentation of primary values and calculations used to compile sugarcane production unit process. See IN_Sugarcane for final values used to calculate LCI input values. | Documentation of primary values and calculations used to compile sugarcane production unit process. See IN_Sugarcane for final values used to calculate LCI input values. | Documentation of primary values and calculations used to compile sugarcane production unit process. See IN_Sugarcane for final values used to calculate LCI input values. | Documentation of primary values and calculations used to compile sugarcane production unit process. See IN_Sugarcane for final values used to calculate LCI input values. | Documentation of primary values and calculations used to compile sugarcane production unit process. See IN_Sugarcane for final values used to calculate LCI input values. | Documentation of primary values and calculations used to compile sugarcane production unit process. See IN_Sugarcane for final values used to calculate LCI input values. | Documentation of primary values and calculations used to compile sugarcane production unit process. See IN_Sugarcane for final values used to calculate LCI input values. | Documentation of primary values and calculations used to compile sugarcane production unit process. See IN_Sugarcane for final values used to calculate LCI input values. | Documentation of primary values and calculations used to compile sugarcane production unit process. See IN_Sugarcane for final values used to calculate LCI input values. | Documentation of primary values and calculations used to compile sugarcane production unit process. See IN_Sugarcane for final values used to calculate LCI input values. | Documentation of primary values and calculations used to compile sugarcane production unit process. See IN_Sugarcane for final values used to calculate LCI input values. | Documentation of primary values and calculations used to compile sugarcane production unit process. See IN_Sugarcane for final values used to calculate LCI input values. | Documentation of primary values and calculations used to compile sugarcane production unit process. See IN_Sugarcane for final values used to calculate LCI input values. | Documentation of primary values and calculations used to compile sugarcane production unit process. See IN_Sugarcane for final values used to calculate LCI input values. | Documentation of primary values and calculations used to compile sugarcane production unit process. See IN_Sugarcane for final values used to calculate LCI input values. | Documentation of primary values and calculations used to compile sugarcane production unit process. See IN_Sugarcane for final values used to calculate LCI input values. | Documentation of primary values and calculations used to compile sugarcane production unit process. See IN_Sugarcane for final values used to calculate LCI input values. | Documentation of primary values and calculations used to compile sugarcane production unit process. See IN_Sugarcane for final values used to calculate LCI input values. | Documentation of primary values and calculations used to compile sugarcane production unit process. See IN_Sugarcane for final values used to calculate LCI input values. | Documentation of primary values and calculations used to compile sugarcane production unit process. See IN_Sugarcane for final values used to calculate LCI input values. | Documentation of primary values and calculations used to compile sugarcane production unit process. See IN_Sugarcane for final values used to calculate LCI input values. | Documentation of primary values and calculations used to compile sugarcane production unit process. See IN_Sugarcane for final values used to calculate LCI input values. | Documentation of primary values and calculations used to compile sugarcane production unit process. See IN_Sugarcane for final values used to calculate LCI input values. | Documentation of primary values and calculations used to compile sugarcane production unit process. See IN_Sugarcane for final values used to calculate LCI input values. | Documentation of primary values and calculations used to compile sugarcane production unit process. See IN_Sugarcane for final values used to calculate LCI input values. | Documentation of primary values and calculations used to compile sugarcane production unit process. See IN_Sugarcane for final values used to calculate LCI input values. | Documentation of primary values and calculations used to compile sugarcane production unit process. See IN_Sugarcane for final values used to calculate LCI input values. | Documentation of primary values and calculations used to compile sugarcane production unit process. See IN_Sugarcane for final values used to calculate LCI input values. | Documentation of primary values and calculations used to compile sugarcane production unit process. See IN_Sugarcane for final values used to calculate LCI input values. | Documentation of primary values and calculations used to compile sugarcane production unit process. See IN_Sugarcane for final values used to calculate LCI input values. | Documentation of primary values and calculations used to compile sugarcane production unit process. See IN_Sugarcane for final values used to calculate LCI input values. | Documentation of primary values and calculations used to compile sugarcane production unit process. See IN_Sugarcane for final values used to calculate LCI input values. | Documentation of primary values and calculations used to compile sugarcane production unit process. See IN_Sugarcane for final values used to calculate LCI input values. | Documentation of primary values and calculations used to compile sugarcane production unit process. See IN_Sugarcane for final values used to calculate LCI input values. | Documentation of primary values and calculations used to compile sugarcane production unit process. See IN_Sugarcane for final values used to calculate LCI input values. | Documentation of primary values and calculations used to compile sugarcane production unit process. See IN_Sugarcane for final values used to calculate LCI input values. | Documentation of primary values and calculations used to compile sugarcane production unit process. See IN_Sugarcane for final values used to calculate LCI input values. | Documentation of primary values and calculations used to compile sugarcane production unit process. See IN_Sugarcane for final values used to calculate LCI input values. | Documentation of primary values and calculations used to compile sugarcane production unit process. See IN_Sugarcane for final values used to calculate LCI input values. | Documentation of primary values and calculations used to compile sugarcane production unit process. See IN_Sugarcane for final values used to calculate LCI input values. | Documentation of primary values and calculations used to compile sugarcane production unit process. See IN_Sugarcane for final values used to calculate LCI input values. | Documentation of primary values and calculations used to compile sugarcane production unit process. See IN_Sugarcane for final values used to calculate LCI input values. | Documentation of primary values and calculations used to compile sugarcane production unit process. See IN_Sugarcane for final values used to calculate LCI input values. | Documentation of primary values and calculations used to compile sugarcane production unit process. See IN_Sugarcane for final values used to calculate LCI input values. | Documentation of primary values and calculations used to compile sugarcane production unit process. See IN_Sugarcane for final values used to calculate LCI input values. | Documentation of primary values and calculations used to compile sugarcane production unit process. See IN_Sugarcane for final values used to calculate LCI input values. | Documentation of primary values and calculations used to compile sugarcane production unit process. See IN_Sugarcane for final values used to calculate LCI input values. | Documentation of primary values and calculations used to compile sugarcane production unit process. See IN_Sugarcane for final values used to calculate LCI input values. | Documentation of primary values and calculations used to compile sugarcane production unit process. See IN_Sugarcane for final values used to calculate LCI input values. | Documentation of primary values and calculations used to compile sugarcane production unit process. See IN_Sugarcane for final values used to calculate LCI input values. | Documentation of primary values and calculations used to compile sugarcane production unit process. See IN_Sugarcane for final values used to calculate LCI input values. | Documentation of primary values and calculations used to compile sugarcane production unit process. See IN_Sugarcane for final values used to calculate LCI input values. | Documentation of primary values and calculations used to compile sugarcane production unit process. See IN_Sugarcane for final values used to calculate LCI input values. | Documentation of primary values and calculations used to compile sugarcane production unit process. See IN_Sugarcane for final values used to calculate LCI input values. | Documentation of primary values and calculations used to compile sugarcane production unit process. See IN_Sugarcane for final values used to calculate LCI input values. | Documentation of primary values and calculations used to compile sugarcane production unit process. See IN_Sugarcane for final values used to calculate LCI input values. | Documentation of primary values and calculations used to compile sugarcane production unit process. See IN_Sugarcane for final values used to calculate LCI input values. | Documentation of primary values and calculations used to compile sugarcane production unit process. See IN_Sugarcane for final values used to calculate LCI input values. | Documentation of primary values and calculations used to compile sugarcane production unit process. See IN_Sugarcane for final values used to calculate LCI input values. | Documentation of primary values and calculations used to compile sugarcane production unit process. See IN_Sugarcane for final values used to calculate LCI input values. | Documentation of primary values and calculations used to compile sugarcane production unit process. See IN_Sugarcane for final values used to calculate LCI input values. | Documentation of primary values and calculations used to compile sugarcane production unit process. See IN_Sugarcane for final values used to calculate LCI input values. | Documentation of primary values and calculations used to compile sugarcane production unit process. See IN_Sugarcane for final values used to calculate LCI input values. | Documentation of primary values and calculations used to compile sugarcane production unit process. See IN_Sugarcane for final values used to calculate LCI input values. | Documentation of primary values and calculations used to compile sugarcane production unit process. See IN_Sugarcane for final values used to calculate LCI input values. | Documentation of primary values and calculations used to compile sugarcane production unit process. See IN_Sugarcane for final values used to calculate LCI input values. | Documentation of primary values and calculations used to compile sugarcane production unit process. See IN_Sugarcane for final values used to calculate LCI input values. | Documentation of primary values and calculations used to compile sugarcane production unit process. See IN_Sugarcane for final values used to calculate LCI input values. | Documentation of primary values and calculations used to compile sugarcane production unit process. See IN_Sugarcane for final values used to calculate LCI input values. | Documentation of primary values and calculations used to compile sugarcane production unit process. See IN_Sugarcane for final values used to calculate LCI input values. | Documentation of primary values and calculations used to compile sugarcane production unit process. See IN_Sugarcane for final values used to calculate LCI input values. | Documentation of primary values and calculations used to compile sugarcane production unit process. See IN_Sugarcane for final values used to calculate LCI input values. | Documentation of primary values and calculations used to compile sugarcane production unit process. See IN_Sugarcane for final values used to calculate LCI input values. | Documentation of primary values and calculations used to compile sugarcane production unit process. See IN_Sugarcane for final values used to calculate LCI input values. | Documentation of primary values and calculations used to compile sugarcane production unit process. See IN_Sugarcane for final values used to calculate LCI input values. | Documentation of primary values and calculations used to compile sugarcane production unit process. See IN_Sugarcane for final values used to calculate LCI input values. | Documentation of primary values and calculations used to compile sugarcane production unit process. See IN_Sugarcane for final values used to calculate LCI input values. | Documentation of primary values and calculations used to compile sugarcane production unit process. See IN_Sugarcane for final values used to calculate LCI input values. | Documentation of primary values and calculations used to compile sugarcane production unit process. See IN_Sugarcane for final values used to calculate LCI input values. | Documentation of primary values and calculations used to compile sugarcane production unit process. See IN_Sugarcane for final values used to calculate LCI input values. | Documentation of primary values and calculations used to compile sugarcane production unit process. See IN_Sugarcane for final values used to calculate LCI input values. | Documentation of primary values and calculations used to compile sugarcane production unit process. See IN_Sugarcane for final values used to calculate LCI input values. | Documentation of primary values and calculations used to compile sugarcane production unit process. See IN_Sugarcane for final values used to calculate LCI input values. | Documentation of primary values and calculations used to compile sugarcane production unit process. See IN_Sugarcane for final values used to calculate LCI input values. | Documentation of primary values and calculations used to compile sugarcane production unit process. See IN_Sugarcane for final values used to calculate LCI input values. | Documentation of primary values and calculations used to compile sugarcane production unit process. See IN_Sugarcane for final values used to calculate LCI input values. | Documentation of primary values and calculations used to compile sugarcane production unit process. See IN_Sugarcane for final values used to calculate LCI input values. | Documentation of primary values and calculations used to compile sugarcane production unit process. See IN_Sugarcane for final values used to calculate LCI input values. | Documentation of primary values and calculations used to compile sugarcane production unit process. See IN_Sugarcane for final values used to calculate LCI input values. | Documentation of primary values and calculations used to compile sugarcane production unit process. See IN_Sugarcane for final values used to calculate LCI input values. | Documentation of primary values and calculations used to compile sugarcane production unit process. See IN_Sugarcane for final values used to calculate LCI input values. | Documentation of primary values and calculations used to compile sugarcane production unit process. See IN_Sugarcane for final values used to calculate LCI input values. | Documentation of primary values and calculations used to compile sugarcane production unit process. See IN_Sugarcane for final values used to calculate LCI input values. | Documentation of primary values and calculations used to compile sugarcane production unit process. See IN_Sugarcane for final values used to calculate LCI input values. | Documentation of primary values and calculations used to compile sugarcane production unit process. See IN_Sugarcane for final values used to calculate LCI input values. | Documentation of primary values and calculations used to compile sugarcane production unit process. See IN_Sugarcane for final values used to calculate LCI input values. | Documentation of primary values and calculations used to compile sugarcane production unit process. See IN_Sugarcane for final values used to calculate LCI input values. | Documentation of primary values and calculations used to compile sugarcane production unit process. See IN_Sugarcane for final values used to calculate LCI input values. | Documentation of primary values and calculations used to compile sugarcane production unit process. See IN_Sugarcane for final values used to calculate LCI input values. | Documentation of primary values and calculations used to compile sugarcane production unit process. See IN_Sugarcane for final values used to calculate LCI input values. | Documentation of primary values and calculations used to compile sugarcane production unit process. See IN_Sugarcane for final values used to calculate LCI input values. | Documentation of primary values and calculations used to compile sugarcane production unit process. See IN_Sugarcane for final values used to calculate LCI input values. | Documentation of primary values and calculations used to compile sugarcane production unit process. See IN_Sugarcane for final values used to calculate LCI input values. | Documentation of primary values and calculations used to compile sugarcane production unit process. See IN_Sugarcane for final values used to calculate LCI input values. | Documentation of primary values and calculations used to compile sugarcane production unit process. See IN_Sugarcane for final values used to calculate LCI input values. | Documentation of primary values and calculations used to compile sugarcane production unit process. See IN_Sugarcane for final values used to calculate LCI input values. | Documentation of primary values and calculations used to compile sugarcane production unit process. See IN_Sugarcane for final values used to calculate LCI input values. | Documentation of primary values and calculations used to compile sugarcane production unit process. See IN_Sugarcane for final values used to calculate LCI input values. | Documentation of primary values and calculations used to compile sugarcane production unit process. See IN_Sugarcane for final values used to calculate LCI input values. | Documentation of primary values and calculations used to compile sugarcane production unit process. See IN_Sugarcane for final values used to calculate LCI input values. | Documentation of primary values and calculations used to compile sugarcane production unit process. See IN_Sugarcane for final values used to calculate LCI input values. | Documentation of primary values and calculations used to compile sugarcane production unit process. See IN_Sugarcane for final values used to calculate LCI input values. | Documentation of primary values and calculations used to compile sugarcane production unit process. See IN_Sugarcane for final values used to calculate LCI input values. | Documentation of primary values and calculations used to compile sugarcane production unit process. See IN_Sugarcane for final values used to calculate LCI input values. | Documentation of primary values and calculations used to compile sugarcane production unit process. See IN_Sugarcane for final values used to calculate LCI input values. | Documentation of primary values and calculations used to compile sugarcane production unit process. See IN_Sugarcane for final values used to calculate LCI input values. | Documentation of primary values and calculations used to compile sugarcane production unit process. See IN_Sugarcane for final values used to calculate LCI input values. | Documentation of primary values and calculations used to compile sugarcane production unit process. See IN_Sugarcane for final values used to calculate LCI input values. | Documentation of primary values and calculations used to compile sugarcane production unit process. See IN_Sugarcane for final values used to calculate LCI input values. | Documentation of primary values and calculations used to compile sugarcane production unit process. See IN_Sugarcane for final values used to calculate LCI input values. | Documentation of primary values and calculations used to compile sugarcane production unit process. See IN_Sugarcane for final values used to calculate LCI input values. | Documentation of primary values and calculations used to compile sugarcane production unit process. See IN_Sugarcane for final values used to calculate LCI input values. | Documentation of primary values and calculations used to compile sugarcane production unit process. See IN_Sugarcane for final values used to calculate LCI input values. | Documentation of primary values and calculations used to compile sugarcane production unit process. See IN_Sugarcane for final values used to calculate LCI input values. | Documentation of primary values and calculations used to compile sugarcane production unit process. See IN_Sugarcane for final values used to calculate LCI input values. | Documentation of primary values and calculations used to compile sugarcane production unit process. See IN_Sugarcane for final values used to calculate LCI input values. | Documentation of primary values and calculations used to compile sugarcane production unit process. See IN_Sugarcane for final values used to calculate LCI input values. | Documentation of primary values and calculations used to compile sugarcane production unit process. See IN_Sugarcane for final values used to calculate LCI input values. | Documentation of primary values and calculations used to compile sugarcane production unit process. See IN_Sugarcane for final values used to calculate LCI input values. | Documentation of primary values and calculations used to compile sugarcane production unit process. See IN_Sugarcane for final values used to calculate LCI input values. | Documentation of primary values and calculations used to compile sugarcane production unit process. See IN_Sugarcane for final values used to calculate LCI input values. | Documentation of primary values and calculations used to compile sugarcane production unit process. See IN_Sugarcane for final values used to calculate LCI input values. | Documentation of primary values and calculations used to compile sugarcane production unit process. See IN_Sugarcane for final values used to calculate LCI input values. | Documentation of primary values and calculations used to compile sugarcane production unit process. See IN_Sugarcane for final values used to calculate LCI input values. | Documentation of primary values and calculations used to compile sugarcane production unit process. See IN_Sugarcane for final values used to calculate LCI input values. | Documentation of primary values and calculations used to compile sugarcane production unit process. See IN_Sugarcane for final values used to calculate LCI input values. | Documentation of primary values and calculations used to compile sugarcane production unit process. See IN_Sugarcane for final values used to calculate LCI input values. | Documentation of primary values and calculations used to compile sugarcane production unit process. See IN_Sugarcane for final values used to calculate LCI input values. | Documentation of primary values and calculations used to compile sugarcane production unit process. See IN_Sugarcane for final values used to calculate LCI input values. | Documentation of primary values and calculations used to compile sugarcane production unit process. See IN_Sugarcane for final values used to calculate LCI input values. | Documentation of primary values and calculations used to compile sugarcane production unit process. See IN_Sugarcane for final values used to calculate LCI input values. | Documentation of primary values and calculations used to compile sugarcane production unit process. See IN_Sugarcane for final values used to calculate LCI input values. | Documentation of primary values and calculations used to compile sugarcane production unit process. See IN_Sugarcane for final values used to calculate LCI input values. | Documentation of primary values and calculations used to compile sugarcane production unit process. See IN_Sugarcane for final values used to calculate LCI input values. | Documentation of primary values and calculations used to compile sugarcane production unit process. See IN_Sugarcane for final values used to calculate LCI input values. | Documentation of primary values and calculations used to compile sugarcane production unit process. See IN_Sugarcane for final values used to calculate LCI input values. | Documentation of primary values and calculations used to compile sugarcane production unit process. See IN_Sugarcane for final values used to calculate LCI input values. | Documentation of primary values and calculations used to compile sugarcane production unit process. See IN_Sugarcane for final values used to calculate LCI input values. | Documentation of primary values and calculations used to compile sugarcane production unit process. See IN_Sugarcane for final values used to calculate LCI input values. | Documentation of primary values and calculations used to compile sugarcane production unit process. See IN_Sugarcane for final values used to calculate LCI input values. | Documentation of primary values and calculations used to compile sugarcane production unit process. See IN_Sugarcane for final values used to calculate LCI input values. | Documentation of primary values and calculations used to compile sugarcane production unit process. See IN_Sugarcane for final values used to calculate LCI input values. | Documentation of primary values and calculations used to compile sugarcane production unit process. See IN_Sugarcane for final values used to calculate LCI input values. | Documentation of primary values and calculations used to compile sugarcane production unit process. See IN_Sugarcane for final values used to calculate LCI input values. | Documentation of primary values and calculations used to compile sugarcane production unit process. See IN_Sugarcane for final values used to calculate LCI input values. | Documentation of primary values and calculations used to compile sugarcane production unit process. See IN_Sugarcane for final values used to calculate LCI input values. | Documentation of primary values and calculations used to compile sugarcane production unit process. See IN_Sugarcane for final values used to calculate LCI input values. | Documentation of primary values and calculations used to compile sugarcane production unit process. See IN_Sugarcane for final values used to calculate LCI input values. | Documentation of primary values and calculations used to compile sugarcane production unit process. See IN_Sugarcane for final values used to calculate LCI input values. | Documentation of primary values and calculations used to compile sugarcane production unit process. See IN_Sugarcane for final values used to calculate LCI input values. | Documentation of primary values and calculations used to compile sugarcane production unit process. See IN_Sugarcane for final values used to calculate LCI input values. | Documentation of primary values and calculations used to compile sugarcane production unit process. See IN_Sugarcane for final values used to calculate LCI input values. | Documentation of primary values and calculations used to compile sugarcane production unit process. See IN_Sugarcane for final values used to calculate LCI input values. | Documentation of primary values and calculations used to compile sugarcane production unit process. See IN_Sugarcane for final values used to calculate LCI input values. | Documentation of primary values and calculations used to compile sugarcane production unit process. See IN_Sugarcane for final values used to calculate LCI input values. | Documentation of primary values and calculations used to compile sugarcane production unit process. See IN_Sugarcane for final values used to calculate LCI input values. | Documentation of primary values and calculations used to compile sugarcane production unit process. See IN_Sugarcane for final values used to calculate LCI input values. | Documentation of primary values and calculations used to compile sugarcane production unit process. See IN_Sugarcane for final values used to calculate LCI input values. | Documentation of primary values and calculations used to compile sugarcane production unit process. See IN_Sugarcane for final values used to calculate LCI input values. | Documentation of primary values and calculations used to compile sugarcane production unit process. See IN_Sugarcane for final values used to calculate LCI input values. | Documentation of primary values and calculations used to compile sugarcane production unit process. See IN_Sugarcane for final values used to calculate LCI input values. | Documentation of primary values and calculations used to compile sugarcane production unit process. See IN_Sugarcane for final values used to calculate LCI input values. | Documentation of primary values and calculations used to compile sugarcane production unit process. See IN_Sugarcane for final values used to calculate LCI input values. | Documentation of primary values and calculations used to compile sugarcane production unit process. See IN_Sugarcane for final values used to calculate LCI input values. | Documentation of primary values and calculations used to compile sugarcane production unit process. See IN_Sugarcane for final values used to calculate LCI input values. | Documentation of primary values and calculations used to compile sugarcane production unit process. See IN_Sugarcane for final values used to calculate LCI input values. | Documentation of primary values and calculations used to compile sugarcane production unit process. See IN_Sugarcane for final values used to calculate LCI input values. | Documentation of primary values and calculations used to compile sugarcane production unit process. See IN_Sugarcane for final values used to calculate LCI input values. | Documentation of primary values and calculations used to compile sugarcane production unit process. See IN_Sugarcane for final values used to calculate LCI input values. | Documentation of primary values and calculations used to compile sugarcane production unit process. See IN_Sugarcane for final values used to calculate LCI input values. | Documentation of primary values and calculations used to compile sugarcane production unit process. See IN_Sugarcane for final values used to calculate LCI input values. | Documentation of primary values and calculations used to compile sugarcane production unit process. See IN_Sugarcane for final values used to calculate LCI input values. | Documentation of primary values and calculations used to compile sugarcane production unit process. See IN_Sugarcane for final values used to calculate LCI input values. | Documentation of primary values and calculations used to compile sugarcane production unit process. See IN_Sugarcane for final values used to calculate LCI input values. | Documentation of primary values and calculations used to compile sugarcane production unit process. See IN_Sugarcane for final values used to calculate LCI input values. | Documentation of primary values and calculations used to compile sugarcane production unit process. See IN_Sugarcane for final values used to calculate LCI input values. | Documentation of primary values and calculations used to compile sugarcane production unit process. See IN_Sugarcane for final values used to calculate LCI input values. | Documentation of primary values and calculations used to compile sugarcane production unit process. See IN_Sugarcane for final values used to calculate LCI input values. | Documentation of primary values and calculations used to compile sugarcane production unit process. See IN_Sugarcane for final values used to calculate LCI input values. | Documentation of primary values and calculations used to compile sugarcane production unit process. See IN_Sugarcane for final values used to calculate LCI input values. | Documentation of primary values and calculations used to compile sugarcane production unit process. See IN_Sugarcane for final values used to calculate LCI input values. | Documentation of primary values and calculations used to compile sugarcane production unit process. See IN_Sugarcane for final values used to calculate LCI input values. | Documentation of primary values and calculations used to compile sugarcane production unit process. See IN_Sugarcane for final values used to calculate LCI input values. | Documentation of primary values and calculations used to compile sugarcane production unit process. See IN_Sugarcane for final values used to calculate LCI input values. | Documentation of primary values and calculations used to compile sugarcane production unit process. See IN_Sugarcane for final values used to calculate LCI input values. | Documentation of primary values and calculations used to compile sugarcane production unit process. See IN_Sugarcane for final values used to calculate LCI input values. | Documentation of primary values and calculations used to compile sugarcane production unit process. See IN_Sugarcane for final values used to calculate LCI input values. | Documentation of primary values and calculations used to compile sugarcane production unit process. See IN_Sugarcane for final values used to calculate LCI input values. | Documentation of primary values and calculations used to compile sugarcane production unit process. See IN_Sugarcane for final values used to calculate LCI input values. | Documentation of primary values and calculations used to compile sugarcane production unit process. See IN_Sugarcane for final values used to calculate LCI input values. | Documentation of primary values and calculations used to compile sugarcane production unit process. See IN_Sugarcane for final values used to calculate LCI input values. | Documentation of primary values and calculations used to compile sugarcane production unit process. See IN_Sugarcane for final values used to calculate LCI input values. | Documentation of primary values and calculations used to compile sugarcane production unit process. See IN_Sugarcane for final values used to calculate LCI input values. | Documentation of primary values and calculations used to compile sugarcane production unit process. See IN_Sugarcane for final values used to calculate LCI input values. | Documentation of primary values and calculations used to compile sugarcane production unit process. See IN_Sugarcane for final values used to calculate LCI input values. | Documentation of primary values and calculations used to compile sugarcane production unit process. See IN_Sugarcane for final values used to calculate LCI input values. | Documentation of primary values and calculations used to compile sugarcane production unit process. See IN_Sugarcane for final values used to calculate LCI input values. | Documentation of primary values and calculations used to compile sugarcane production unit process. See IN_Sugarcane for final values used to calculate LCI input values. | Documentation of primary values and calculations used to compile sugarcane production unit process. See IN_Sugarcane for final values used to calculate LCI input values. | Documentation of primary values and calculations used to compile sugarcane production unit process. See IN_Sugarcane for final values used to calculate LCI input values. | Documentation of primary values and calculations used to compile sugarcane production unit process. See IN_Sugarcane for final values used to calculate LCI input values. | Documentation of primary values and calculations used to compile sugarcane production unit process. See IN_Sugarcane for final values used to calculate LCI input values. | Documentation of primary values and calculations used to compile sugarcane production unit process. See IN_Sugarcane for final values used to calculate LCI input values. | Documentation of primary values and calculations used to compile sugarcane production unit process. See IN_Sugarcane for final values used to calculate LCI input values. | Documentation of primary values and calculations used to compile sugarcane production unit process. See IN_Sugarcane for final values used to calculate LCI input values. | Documentation of primary values and calculations used to compile sugarcane production unit process. See IN_Sugarcane for final values used to calculate LCI input values. | Documentation of primary values and calculations used to compile sugarcane production unit process. See IN_Sugarcane for final values used to calculate LCI input values. | Documentation of primary values and calculations used to compile sugarcane production unit process. See IN_Sugarcane for final values used to calculate LCI input values. | Documentation of primary values and calculations used to compile sugarcane production unit process. See IN_Sugarcane for final values used to calculate LCI input values. | Documentation of primary values and calculations used to compile sugarcane production unit process. See IN_Sugarcane for final values used to calculate LCI input values. | Documentation of primary values and calculations used to compile sugarcane production unit process. See IN_Sugarcane for final values used to calculate LCI input values. | Documentation of primary values and calculations used to compile sugarcane production unit process. See IN_Sugarcane for final values used to calculate LCI input values. | Documentation of primary values and calculations used to compile sugarcane production unit process. See IN_Sugarcane for final values used to calculate LCI input values. | Documentation of primary values and calculations used to compile sugarcane production unit process. See IN_Sugarcane for final values used to calculate LCI input values. | Documentation of primary values and calculations used to compile sugarcane production unit process. See IN_Sugarcane for final values used to calculate LCI input values. | Documentation of primary values and calculations used to compile sugarcane production unit process. See IN_Sugarcane for final values used to calculate LCI input values. | Documentation of primary values and calculations used to compile sugarcane production unit process. See IN_Sugarcane for final values used to calculate LCI input values. | Documentation of primary values and calculations used to compile sugarcane production unit process. See IN_Sugarcane for final values used to calculate LCI input values. | Documentation of primary values and calculations used to compile sugarcane production unit process. See IN_Sugarcane for final values used to calculate LCI input values. | Documentation of primary values and calculations used to compile sugarcane production unit process. See IN_Sugarcane for final values used to calculate LCI input values. | Documentation of primary values and calculations used to compile sugarcane production unit process. See IN_Sugarcane for final values used to calculate LCI input values. | Documentation of primary values and calculations used to compile sugarcane production unit process. See IN_Sugarcane for final values used to calculate LCI input values. | Documentation of primary values and calculations used to compile sugarcane production unit process. See IN_Sugarcane for final values used to calculate LCI input values. | Documentation of primary values and calculations used to compile sugarcane production unit process. See IN_Sugarcane for final values used to calculate LCI input values. | Documentation of primary values and calculations used to compile sugarcane production unit process. See IN_Sugarcane for final values used to calculate LCI input values. | Documentation of primary values and calculations used to compile sugarcane production unit process. See IN_Sugarcane for final values used to calculate LCI input values. | Documentation of primary values and calculations used to compile sugarcane production unit process. See IN_Sugarcane for final values used to calculate LCI input values. | Documentation of primary values and calculations used to compile sugarcane production unit process. See IN_Sugarcane for final values used to calculate LCI input values. | Documentation of primary values and calculations used to compile sugarcane production unit process. See IN_Sugarcane for final values used to calculate LCI input values. | Documentation of primary values and calculations used to compile sugarcane production unit process. See IN_Sugarcane for final values used to calculate LCI input values. | Documentation of primary values and calculations used to compile sugarcane production unit process. See IN_Sugarcane for final values used to calculate LCI input values. | Documentation of primary values and calculations used to compile sugarcane production unit process. See IN_Sugarcane for final values used to calculate LCI input values. | Documentation of primary values and calculations used to compile sugarcane production unit process. See IN_Sugarcane for final values used to calculate LCI input values. | Documentation of primary values and calculations used to compile sugarcane production unit process. See IN_Sugarcane for final values used to calculate LCI input values. | Documentation of primary values and calculations used to compile sugarcane production unit process. See IN_Sugarcane for final values used to calculate LCI input values. | Documentation of primary values and calculations used to compile sugarcane production unit process. See IN_Sugarcane for final values used to calculate LCI input values. | Documentation of primary values and calculations used to compile sugarcane production unit process. See IN_Sugarcane for final values used to calculate LCI input values. | Documentation of primary values and calculations used to compile sugarcane production unit process. See IN_Sugarcane for final values used to calculate LCI input values. | Documentation of primary values and calculations used to compile sugarcane production unit process. See IN_Sugarcane for final values used to calculate LCI input values. | Documentation of primary values and calculations used to compile sugarcane production unit process. See IN_Sugarcane for final values used to calculate LCI input values. | Documentation of primary values and calculations used to compile sugarcane production unit process. See IN_Sugarcane for final values used to calculate LCI input values. | Documentation of primary values and calculations used to compile sugarcane production unit process. See IN_Sugarcane for final values used to calculate LCI input values. | Documentation of primary values and calculations used to compile sugarcane production unit process. See IN_Sugarcane for final values used to calculate LCI input values. | Documentation of primary values and calculations used to compile sugarcane production unit process. See IN_Sugarcane for final values used to calculate LCI input values. | Documentation of primary values and calculations used to compile sugarcane production unit process. See IN_Sugarcane for final values used to calculate LCI input values. | Documentation of primary values and calculations used to compile sugarcane production unit process. See IN_Sugarcane for final values used to calculate LCI input values. | Documentation of primary values and calculations used to compile sugarcane production unit process. See IN_Sugarcane for final values used to calculate LCI input values. | Documentation of primary values and calculations used to compile sugarcane production unit process. See IN_Sugarcane for final values used to calculate LCI input values. | Documentation of primary values and calculations used to compile sugarcane production unit process. See IN_Sugarcane for final values used to calculate LCI input values. | Documentation of primary values and calculations used to compile sugarcane production unit process. See IN_Sugarcane for final values used to calculate LCI input values. | Documentation of primary values and calculations used to compile sugarcane production unit process. See IN_Sugarcane for final values used to calculate LCI input values. | Documentation of primary values and calculations used to compile sugarcane production unit process. See IN_Sugarcane for final values used to calculate LCI input values. | Documentation of primary values and calculations used to compile sugarcane production unit process. See IN_Sugarcane for final values used to calculate LCI input values. | Documentation of primary values and calculations used to compile sugarcane production unit process. See IN_Sugarcane for final values used to calculate LCI input values. | Documentation of primary values and calculations used to compile sugarcane production unit process. See IN_Sugarcane for final values used to calculate LCI input values. | Documentation of primary values and calculations used to compile sugarcane production unit process. See IN_Sugarcane for final values used to calculate LCI input values. | Documentation of primary values and calculations used to compile sugarcane production unit process. See IN_Sugarcane for final values used to calculate LCI input values. | Documentation of primary values and calculations used to compile sugarcane production unit process. See IN_Sugarcane for final values used to calculate LCI input values. | Documentation of primary values and calculations used to compile sugarcane production unit process. See IN_Sugarcane for final values used to calculate LCI input values. | Documentation of primary values and calculations used to compile sugarcane production unit process. See IN_Sugarcane for final values used to calculate LCI input values. | Documentation of primary values and calculations used to compile sugarcane production unit process. See IN_Sugarcane for final values used to calculate LCI input values. | Documentation of primary values and calculations used to compile sugarcane production unit process. See IN_Sugarcane for final values used to calculate LCI input values. | Documentation of primary values and calculations used to compile sugarcane production unit process. See IN_Sugarcane for final values used to calculate LCI input values. | Documentation of primary values and calculations used to compile sugarcane production unit process. See IN_Sugarcane for final values used to calculate LCI input values. | Documentation of primary values and calculations used to compile sugarcane production unit process. See IN_Sugarcane for final values used to calculate LCI input values. | Documentation of primary values and calculations used to compile sugarcane production unit process. See IN_Sugarcane for final values used to calculate LCI input values. | Documentation of primary values and calculations used to compile sugarcane production unit process. See IN_Sugarcane for final values used to calculate LCI input values. | Documentation of primary values and calculations used to compile sugarcane production unit process. See IN_Sugarcane for final values used to calculate LCI input values. | Documentation of primary values and calculations used to compile sugarcane production unit process. See IN_Sugarcane for final values used to calculate LCI input values. | Documentation of primary values and calculations used to compile sugarcane production unit process. See IN_Sugarcane for final values used to calculate LCI input values. | Documentation of primary values and calculations used to compile sugarcane production unit process. See IN_Sugarcane for final values used to calculate LCI input values. | Documentation of primary values and calculations used to compile sugarcane production unit process. See IN_Sugarcane for final values used to calculate LCI input values. | Documentation of primary values and calculations used to compile sugarcane production unit process. See IN_Sugarcane for final values used to calculate LCI input values. | Documentation of primary values and calculations used to compile sugarcane production unit process. See IN_Sugarcane for final values used to calculate LCI input values. | Documentation of primary values and calculations used to compile sugarcane production unit process. See IN_Sugarcane for final values used to calculate LCI input values. | Documentation of primary values and calculations used to compile sugarcane production unit process. See IN_Sugarcane for final values used to calculate LCI input values. | Documentation of primary values and calculations used to compile sugarcane production unit process. See IN_Sugarcane for final values used to calculate LCI input values. | Documentation of primary values and calculations used to compile sugarcane production unit process. See IN_Sugarcane for final values used to calculate LCI input values. | Documentation of primary values and calculations used to compile sugarcane production unit process. See IN_Sugarcane for final values used to calculate LCI input values. | Documentation of primary values and calculations used to compile sugarcane production unit process. See IN_Sugarcane for final values used to calculate LCI input values. | Documentation of primary values and calculations used to compile sugarcane production unit process. See IN_Sugarcane for final values used to calculate LCI input values. | Documentation of primary values and calculations used to compile sugarcane production unit process. See IN_Sugarcane for final values used to calculate LCI input values. | Documentation of primary values and calculations used to compile sugarcane production unit process. See IN_Sugarcane for final values used to calculate LCI input values. | Documentation of primary values and calculations used to compile sugarcane production unit process. See IN_Sugarcane for final values used to calculate LCI input values. | Documentation of primary values and calculations used to compile sugarcane production unit process. See IN_Sugarcane for final values used to calculate LCI input values. | Documentation of primary values and calculations used to compile sugarcane production unit process. See IN_Sugarcane for final values used to calculate LCI input values. | Documentation of primary values and calculations used to compile sugarcane production unit process. See IN_Sugarcane for final values used to calculate LCI input values. | Documentation of primary values and calculations used to compile sugarcane production unit process. See IN_Sugarcane for final values used to calculate LCI input values. | Documentation of primary values and calculations used to compile sugarcane production unit process. See IN_Sugarcane for final values used to calculate LCI input values. | Documentation of primary values and calculations used to compile sugarcane production unit process. See IN_Sugarcane for final values used to calculate LCI input values. | Documentation of primary values and calculations used to compile sugarcane production unit process. See IN_Sugarcane for final values used to calculate LCI input values. | Documentation of primary values and calculations used to compile sugarcane production unit process. See IN_Sugarcane for final values used to calculate LCI input values. | Documentation of primary values and calculations used to compile sugarcane production unit process. See IN_Sugarcane for final values used to calculate LCI input values. | Documentation of primary values and calculations used to compile sugarcane production unit process. See IN_Sugarcane for final values used to calculate LCI input values. | Documentation of primary values and calculations used to compile sugarcane production unit process. See IN_Sugarcane for final values used to calculate LCI input values. | Documentation of primary values and calculations used to compile sugarcane production unit process. See IN_Sugarcane for final values used to calculate LCI input values. | Documentation of primary values and calculations used to compile sugarcane production unit process. See IN_Sugarcane for final values used to calculate LCI input values. | Documentation of primary values and calculations used to compile sugarcane production unit process. See IN_Sugarcane for final values used to calculate LCI input values. | Documentation of primary values and calculations used to compile sugarcane production unit process. See IN_Sugarcane for final values used to calculate LCI input values. | Documentation of primary values and calculations used to compile sugarcane production unit process. See IN_Sugarcane for final values used to calculate LCI input values. | Documentation of primary values and calculations used to compile sugarcane production unit process. See IN_Sugarcane for final values used to calculate LCI input values. | Documentation of primary values and calculations used to compile sugarcane production unit process. See IN_Sugarcane for final values used to calculate LCI input values. | Documentation of primary values and calculations used to compile sugarcane production unit process. See IN_Sugarcane for final values used to calculate LCI input values. | Documentation of primary values and calculations used to compile sugarcane production unit process. See IN_Sugarcane for final values used to calculate LCI input values. | Documentation of primary values and calculations used to compile sugarcane production unit process. See IN_Sugarcane for final values used to calculate LCI input values. | Documentation of primary values and calculations used to compile sugarcane production unit process. See IN_Sugarcane for final values used to calculate LCI input values. | Documentation of primary values and calculations used to compile sugarcane production unit process. See IN_Sugarcane for final values used to calculate LCI input values. | Documentation of primary values and calculations used to compile sugarcane production unit process. See IN_Sugarcane for final values used to calculate LCI input values. | Documentation of primary values and calculations used to compile sugarcane production unit process. See IN_Sugarcane for final values used to calculate LCI input values. | Documentation of primary values and calculations used to compile sugarcane production unit process. See IN_Sugarcane for final values used to calculate LCI input values. | Documentation of primary values and calculations used to compile sugarcane production unit process. See IN_Sugarcane for final values used to calculate LCI input values. | Documentation of primary values and calculations used to compile sugarcane production unit process. See IN_Sugarcane for final values used to calculate LCI input values. | Documentation of primary values and calculations used to compile sugarcane production unit process. See IN_Sugarcane for final values used to calculate LCI input values. | Documentation of primary values and calculations used to compile sugarcane production unit process. See IN_Sugarcane for final values used to calculate LCI input values. | Documentation of primary values and calculations used to compile sugarcane production unit process. See IN_Sugarcane for final values used to calculate LCI input values. | Documentation of primary values and calculations used to compile sugarcane production unit process. See IN_Sugarcane for final values used to calculate LCI input values. | Documentation of primary values and calculations used to compile sugarcane production unit process. See IN_Sugarcane for final values used to calculate LCI input values. | Documentation of primary values and calculations used to compile sugarcane production unit process. See IN_Sugarcane for final values used to calculate LCI input values. | Documentation of primary values and calculations used to compile sugarcane production unit process. See IN_Sugarcane for final values used to calculate LCI input values. | Documentation of primary values and calculations used to compile sugarcane production unit process. See IN_Sugarcane for final values used to calculate LCI input values. | Documentation of primary values and calculations used to compile sugarcane production unit process. See IN_Sugarcane for final values used to calculate LCI input values. | Documentation of primary values and calculations used to compile sugarcane production unit process. See IN_Sugarcane for final values used to calculate LCI input values. | Documentation of primary values and calculations used to compile sugarcane production unit process. See IN_Sugarcane for final values used to calculate LCI input values. | Documentation of primary values and calculations used to compile sugarcane production unit process. See IN_Sugarcane for final values used to calculate LCI input values. | Documentation of primary values and calculations used to compile sugarcane production unit process. See IN_Sugarcane for final values used to calculate LCI input values. | Documentation of primary values and calculations used to compile sugarcane production unit process. See IN_Sugarcane for final values used to calculate LCI input values. | Documentation of primary values and calculations used to compile sugarcane production unit process. See IN_Sugarcane for final values used to calculate LCI input values. | Documentation of primary values and calculations used to compile sugarcane production unit process. See IN_Sugarcane for final values used to calculate LCI input values. | Documentation of primary values and calculations used to compile sugarcane production unit process. See IN_Sugarcane for final values used to calculate LCI input values. | Documentation of primary values and calculations used to compile sugarcane production unit process. See IN_Sugarcane for final values used to calculate LCI input values. | Documentation of primary values and calculations used to compile sugarcane production unit process. See IN_Sugarcane for final values used to calculate LCI input values. | Documentation of primary values and calculations used to compile sugarcane production unit process. See IN_Sugarcane for final values used to calculate LCI input values. | Documentation of primary values and calculations used to compile sugarcane production unit process. See IN_Sugarcane for final values used to calculate LCI input values. | Documentation of primary values and calculations used to compile sugarcane production unit process. See IN_Sugarcane for final values used to calculate LCI input values. | Documentation of primary values and calculations used to compile sugarcane production unit process. See IN_Sugarcane for final values used to calculate LCI input values. | Documentation of primary values and calculations used to compile sugarcane production unit process. See IN_Sugarcane for final values used to calculate LCI input values. | Documentation of primary values and calculations used to compile sugarcane production unit process. See IN_Sugarcane for final values used to calculate LCI input values. | Documentation of primary values and calculations used to compile sugarcane production unit process. See IN_Sugarcane for final values used to calculate LCI input values. | Documentation of primary values and calculations used to compile sugarcane production unit process. See IN_Sugarcane for final values used to calculate LCI input values. | Documentation of primary values and calculations used to compile sugarcane production unit process. See IN_Sugarcane for final values used to calculate LCI input values. | Documentation of primary values and calculations used to compile sugarcane production unit process. See IN_Sugarcane for final values used to calculate LCI input values. | Documentation of primary values and calculations used to compile sugarcane production unit process. See IN_Sugarcane for final values used to calculate LCI input values. | Documentation of primary values and calculations used to compile sugarcane production unit process. See IN_Sugarcane for final values used to calculate LCI input values. | Documentation of primary values and calculations used to compile sugarcane production unit process. See IN_Sugarcane for final values used to calculate LCI input values. | Documentation of primary values and calculations used to compile sugarcane production unit process. See IN_Sugarcane for final values used to calculate LCI input values. | Documentation of primary values and calculations used to compile sugarcane production unit process. See IN_Sugarcane for final values used to calculate LCI input values. | Documentation of primary values and calculations used to compile sugarcane production unit process. See IN_Sugarcane for final values used to calculate LCI input values. | Documentation of primary values and calculations used to compile sugarcane production unit process. See IN_Sugarcane for final values used to calculate LCI input values. | Documentation of primary values and calculations used to compile sugarcane production unit process. See IN_Sugarcane for final values used to calculate LCI input values. | Documentation of primary values and calculations used to compile sugarcane production unit process. See IN_Sugarcane for final values used to calculate LCI input values. | Documentation of primary values and calculations used to compile sugarcane production unit process. See IN_Sugarcane for final values used to calculate LCI input values. | Documentation of primary values and calculations used to compile sugarcane production unit process. See IN_Sugarcane for final values used to calculate LCI input values. | Documentation of primary values and calculations used to compile sugarcane production unit process. See IN_Sugarcane for final values used to calculate LCI input values. | Documentation of primary values and calculations used to compile sugarcane production unit process. See IN_Sugarcane for final values used to calculate LCI input values. | Documentation of primary values and calculations used to compile sugarcane production unit process. See IN_Sugarcane for final values used to calculate LCI input values. | Documentation of primary values and calculations used to compile sugarcane production unit process. See IN_Sugarcane for final values used to calculate LCI input values. | Documentation of primary values and calculations used to compile sugarcane production unit process. See IN_Sugarcane for final values used to calculate LCI input values. | Documentation of primary values and calculations used to compile sugarcane production unit process. See IN_Sugarcane for final values used to calculate LCI input values. | Documentation of primary values and calculations used to compile sugarcane production unit process. See IN_Sugarcane for final values used to calculate LCI input values. | Documentation of primary values and calculations used to compile sugarcane production unit process. See IN_Sugarcane for final values used to calculate LCI input values. | Documentation of primary values and calculations used to compile sugarcane production unit process. See IN_Sugarcane for final values used to calculate LCI input values. | Documentation of primary values and calculations used to compile sugarcane production unit process. See IN_Sugarcane for final values used to calculate LCI input values. | Documentation of primary values and calculations used to compile sugarcane production unit process. See IN_Sugarcane for final values used to calculate LCI input values. | Documentation of primary values and calculations used to compile sugarcane production unit process. See IN_Sugarcane for final values used to calculate LCI input values. | Documentation of primary values and calculations used to compile sugarcane production unit process. See IN_Sugarcane for final values used to calculate LCI input values. | Documentation of primary values and calculations used to compile sugarcane production unit process. See IN_Sugarcane for final values used to calculate LCI input values. | Documentation of primary values and calculations used to compile sugarcane production unit process. See IN_Sugarcane for final values used to calculate LCI input values. | Documentation of primary values and calculations used to compile sugarcane production unit process. See IN_Sugarcane for final values used to calculate LCI input values. | Documentation of primary values and calculations used to compile sugarcane production unit process. See IN_Sugarcane for final values used to calculate LCI input values. | Documentation of primary values and calculations used to compile sugarcane production unit process. See IN_Sugarcane for final values used to calculate LCI input values. | Documentation of primary values and calculations used to compile sugarcane production unit process. See IN_Sugarcane for final values used to calculate LCI input values. | Documentation of primary values and calculations used to compile sugarcane production unit process. See IN_Sugarcane for final values used to calculate LCI input values. | Documentation of primary values and calculations used to compile sugarcane production unit process. See IN_Sugarcane for final values used to calculate LCI input values. | Documentation of primary values and calculations used to compile sugarcane production unit process. See IN_Sugarcane for final values used to calculate LCI input values. | Documentation of primary values and calculations used to compile sugarcane production unit process. See IN_Sugarcane for final values used to calculate LCI input values. | Documentation of primary values and calculations used to compile sugarcane production unit process. See IN_Sugarcane for final values used to calculate LCI input values. | Documentation of primary values and calculations used to compile sugarcane production unit process. See IN_Sugarcane for final values used to calculate LCI input values. | Documentation of primary values and calculations used to compile sugarcane production unit process. See IN_Sugarcane for final values used to calculate LCI input values. | Documentation of primary values and calculations used to compile sugarcane production unit process. See IN_Sugarcane for final values used to calculate LCI input values. | Documentation of primary values and calculations used to compile sugarcane production unit process. See IN_Sugarcane for final values used to calculate LCI input values. | Documentation of primary values and calculations used to compile sugarcane production unit process. See IN_Sugarcane for final values used to calculate LCI input values. | Documentation of primary values and calculations used to compile sugarcane production unit process. See IN_Sugarcane for final values used to calculate LCI input values. | Documentation of primary values and calculations used to compile sugarcane production unit process. See IN_Sugarcane for final values used to calculate LCI input values. | Documentation of primary values and calculations used to compile sugarcane production unit process. See IN_Sugarcane for final values used to calculate LCI input values. | Documentation of primary values and calculations used to compile sugarcane production unit process. See IN_Sugarcane for final values used to calculate LCI input values. | Documentation of primary values and calculations used to compile sugarcane production unit process. See IN_Sugarcane for final values used to calculate LCI input values. | Documentation of primary values and calculations used to compile sugarcane production unit process. See IN_Sugarcane for final values used to calculate LCI input values. | Documentation of primary values and calculations used to compile sugarcane production unit process. See IN_Sugarcane for final values used to calculate LCI input values. | Documentation of primary values and calculations used to compile sugarcane production unit process. See IN_Sugarcane for final values used to calculate LCI input values. | Documentation of primary values and calculations used to compile sugarcane production unit process. See IN_Sugarcane for final values used to calculate LCI input values. | Documentation of primary values and calculations used to compile sugarcane production unit process. See IN_Sugarcane for final values used to calculate LCI input values. | Documentation of primary values and calculations used to compile sugarcane production unit process. See IN_Sugarcane for final values used to calculate LCI input values. | Documentation of primary values and calculations used to compile sugarcane production unit process. See IN_Sugarcane for final values used to calculate LCI input values. | Documentation of primary values and calculations used to compile sugarcane production unit process. See IN_Sugarcane for final values used to calculate LCI input values. | Documentation of primary values and calculations used to compile sugarcane production unit process. See IN_Sugarcane for final values used to calculate LCI input values. | Documentation of primary values and calculations used to compile sugarcane production unit process. See IN_Sugarcane for final values used to calculate LCI input values. | Documentation of primary values and calculations used to compile sugarcane production unit process. See IN_Sugarcane for final values used to calculate LCI input values. | Documentation of primary values and calculations used to compile sugarcane production unit process. See IN_Sugarcane for final values used to calculate LCI input values. | Documentation of primary values and calculations used to compile sugarcane production unit process. See IN_Sugarcane for final values used to calculate LCI input values. | Documentation of primary values and calculations used to compile sugarcane production unit process. See IN_Sugarcane for final values used to calculate LCI input values. | Documentation of primary values and calculations used to compile sugarcane production unit process. See IN_Sugarcane for final values used to calculate LCI input values. | Documentation of primary values and calculations used to compile sugarcane production unit process. See IN_Sugarcane for final values used to calculate LCI input values. | Documentation of primary values and calculations used to compile sugarcane production unit process. See IN_Sugarcane for final values used to calculate LCI input values. | Documentation of primary values and calculations used to compile sugarcane production unit process. See IN_Sugarcane for final values used to calculate LCI input values. | Documentation of primary values and calculations used to compile sugarcane production unit process. See IN_Sugarcane for final values used to calculate LCI input values. | Documentation of primary values and calculations used to compile sugarcane production unit process. See IN_Sugarcane for final values used to calculate LCI input values. | Documentation of primary values and calculations used to compile sugarcane production unit process. See IN_Sugarcane for final values used to calculate LCI input values. | Documentation of primary values and calculations used to compile sugarcane production unit process. See IN_Sugarcane for final values used to calculate LCI input values. | Documentation of primary values and calculations used to compile sugarcane production unit process. See IN_Sugarcane for final values used to calculate LCI input values. | Documentation of primary values and calculations used to compile sugarcane production unit process. See IN_Sugarcane for final values used to calculate LCI input values. | Documentation of primary values and calculations used to compile sugarcane production unit process. See IN_Sugarcane for final values used to calculate LCI input values. | Documentation of primary values and calculations used to compile sugarcane production unit process. See IN_Sugarcane for final values used to calculate LCI input values. | Documentation of primary values and calculations used to compile sugarcane production unit process. See IN_Sugarcane for final values used to calculate LCI input values. | Documentation of primary values and calculations used to compile sugarcane production unit process. See IN_Sugarcane for final values used to calculate LCI input values. | Documentation of primary values and calculations used to compile sugarcane production unit process. See IN_Sugarcane for final values used to calculate LCI input values. | Documentation of primary values and calculations used to compile sugarcane production unit process. See IN_Sugarcane for final values used to calculate LCI input values. | Documentation of primary values and calculations used to compile sugarcane production unit process. See IN_Sugarcane for final values used to calculate LCI input values. | Documentation of primary values and calculations used to compile sugarcane production unit process. See IN_Sugarcane for final values used to calculate LCI input values. | Documentation of primary values and calculations used to compile sugarcane production unit process. See IN_Sugarcane for final values used to calculate LCI input values. | Documentation of primary values and calculations used to compile sugarcane production unit process. See IN_Sugarcane for final values used to calculate LCI input values. | Documentation of primary values and calculations used to compile sugarcane production unit process. See IN_Sugarcane for final values used to calculate LCI input values. | Documentation of primary values and calculations used to compile sugarcane production unit process. See IN_Sugarcane for final values used to calculate LCI input values. | Documentation of primary values and calculations used to compile sugarcane production unit process. See IN_Sugarcane for final values used to calculate LCI input values. | Documentation of primary values and calculations used to compile sugarcane production unit process. See IN_Sugarcane for final values used to calculate LCI input values. | Documentation of primary values and calculations used to compile sugarcane production unit process. See IN_Sugarcane for final values used to calculate LCI input values. | Documentation of primary values and calculations used to compile sugarcane production unit process. See IN_Sugarcane for final values used to calculate LCI input values. | Documentation of primary values and calculations used to compile sugarcane production unit process. See IN_Sugarcane for final values used to calculate LCI input values. | Documentation of primary values and calculations used to compile sugarcane production unit process. See IN_Sugarcane for final values used to calculate LCI input values. | Documentation of primary values and calculations used to compile sugarcane production unit process. See IN_Sugarcane for final values used to calculate LCI input values. | Documentation of primary values and calculations used to compile sugarcane production unit process. See IN_Sugarcane for final values used to calculate LCI input values. | Documentation of primary values and calculations used to compile sugarcane production unit process. See IN_Sugarcane for final values used to calculate LCI input values. | Documentation of primary values and calculations used to compile sugarcane production unit process. See IN_Sugarcane for final values used to calculate LCI input values. | Documentation of primary values and calculations used to compile sugarcane production unit process. See IN_Sugarcane for final values used to calculate LCI input values. | Documentation of primary values and calculations used to compile sugarcane production unit process. See IN_Sugarcane for final values used to calculate LCI input values. | Documentation of primary values and calculations used to compile sugarcane production unit process. See IN_Sugarcane for final values used to calculate LCI input values. | Documentation of primary values and calculations used to compile sugarcane production unit process. See IN_Sugarcane for final values used to calculate LCI input values. | Documentation of primary values and calculations used to compile sugarcane production unit process. See IN_Sugarcane for final values used to calculate LCI input values. | Documentation of primary values and calculations used to compile sugarcane production unit process. See IN_Sugarcane for final values used to calculate LCI input values. | Documentation of primary values and calculations used to compile sugarcane production unit process. See IN_Sugarcane for final values used to calculate LCI input values. | Documentation of primary values and calculations used to compile sugarcane production unit process. See IN_Sugarcane for final values used to calculate LCI input values. | Documentation of primary values and calculations used to compile sugarcane production unit process. See IN_Sugarcane for final values used to calculate LCI input values. | Documentation of primary values and calculations used to compile sugarcane production unit process. See IN_Sugarcane for final values used to calculate LCI input values. | Documentation of primary values and calculations used to compile sugarcane production unit process. See IN_Sugarcane for final values used to calculate LCI input values. | Documentation of primary values and calculations used to compile sugarcane production unit process. See IN_Sugarcane for final values used to calculate LCI input values. | Documentation of primary values and calculations used to compile sugarcane production unit process. See IN_Sugarcane for final values used to calculate LCI input values. | Documentation of primary values and calculations used to compile sugarcane production unit process. See IN_Sugarcane for final values used to calculate LCI input values. | Documentation of primary values and calculations used to compile sugarcane production unit process. See IN_Sugarcane for final values used to calculate LCI input values. | Documentation of primary values and calculations used to compile sugarcane production unit process. See IN_Sugarcane for final values used to calculate LCI input values. | Documentation of primary values and calculations used to compile sugarcane production unit process. See IN_Sugarcane for final values used to calculate LCI input values. | Documentation of primary values and calculations used to compile sugarcane production unit process. See IN_Sugarcane for final values used to calculate LCI input values. | Documentation of primary values and calculations used to compile sugarcane production unit process. See IN_Sugarcane for final values used to calculate LCI input values. | Documentation of primary values and calculations used to compile sugarcane production unit process. See IN_Sugarcane for final values used to calculate LCI input values. | Documentation of primary values and calculations used to compile sugarcane production unit process. See IN_Sugarcane for final values used to calculate LCI input values. | Documentation of primary values and calculations used to compile sugarcane production unit process. See IN_Sugarcane for final values used to calculate LCI input values. | Documentation of primary values and calculations used to compile sugarcane production unit process. See IN_Sugarcane for final values used to calculate LCI input values. | Documentation of primary values and calculations used to compile sugarcane production unit process. See IN_Sugarcane for final values used to calculate LCI input values. | Documentation of primary values and calculations used to compile sugarcane production unit process. See IN_Sugarcane for final values used to calculate LCI input values. | Documentation of primary values and calculations used to compile sugarcane production unit process. See IN_Sugarcane for final values used to calculate LCI input values. | Documentation of primary values and calculations used to compile sugarcane production unit process. See IN_Sugarcane for final values used to calculate LCI input values. | Documentation of primary values and calculations used to compile sugarcane production unit process. See IN_Sugarcane for final values used to calculate LCI input values. | Documentation of primary values and calculations used to compile sugarcane production unit process. See IN_Sugarcane for final values used to calculate LCI input values. | Documentation of primary values and calculations used to compile sugarcane production unit process. See IN_Sugarcane for final values used to calculate LCI input values. | Documentation of primary values and calculations used to compile sugarcane production unit process. See IN_Sugarcane for final values used to calculate LCI input values. | Documentation of primary values and calculations used to compile sugarcane production unit process. See IN_Sugarcane for final values used to calculate LCI input values. | Documentation of primary values and calculations used to compile sugarcane production unit process. See IN_Sugarcane for final values used to calculate LCI input values. | Documentation of primary values and calculations used to compile sugarcane production unit process. See IN_Sugarcane for final values used to calculate LCI input values. | Documentation of primary values and calculations used to compile sugarcane production unit process. See IN_Sugarcane for final values used to calculate LCI input values. | Documentation of primary values and calculations used to compile sugarcane production unit process. See IN_Sugarcane for final values used to calculate LCI input values. | Documentation of primary values and calculations used to compile sugarcane production unit process. See IN_Sugarcane for final values used to calculate LCI input values. | Documentation of primary values and calculations used to compile sugarcane production unit process. See IN_Sugarcane for final values used to calculate LCI input values. | Documentation of primary values and calculations used to compile sugarcane production unit process. See IN_Sugarcane for final values used to calculate LCI input values. | Documentation of primary values and calculations used to compile sugarcane production unit process. See IN_Sugarcane for final values used to calculate LCI input values. | Documentation of primary values and calculations used to compile sugarcane production unit process. See IN_Sugarcane for final values used to calculate LCI input values. | Documentation of primary values and calculations used to compile sugarcane production unit process. See IN_Sugarcane for final values used to calculate LCI input values. | Documentation of primary values and calculations used to compile sugarcane production unit process. See IN_Sugarcane for final values used to calculate LCI input values. | Documentation of primary values and calculations used to compile sugarcane production unit process. See IN_Sugarcane for final values used to calculate LCI input values. | Documentation of primary values and calculations used to compile sugarcane production unit process. See IN_Sugarcane for final values used to calculate LCI input values. | Documentation of primary values and calculations used to compile sugarcane production unit process. See IN_Sugarcane for final values used to calculate LCI input values. | Documentation of primary values and calculations used to compile sugarcane production unit process. See IN_Sugarcane for final values used to calculate LCI input values. | Documentation of primary values and calculations used to compile sugarcane production unit process. See IN_Sugarcane for final values used to calculate LCI input values. | Documentation of primary values and calculations used to compile sugarcane production unit process. See IN_Sugarcane for final values used to calculate LCI input values. | Documentation of primary values and calculations used to compile sugarcane production unit process. See IN_Sugarcane for final values used to calculate LCI input values. | Documentation of primary values and calculations used to compile sugarcane production unit process. See IN_Sugarcane for final values used to calculate LCI input values. | Documentation of primary values and calculations used to compile sugarcane production unit process. See IN_Sugarcane for final values used to calculate LCI input values. | Documentation of primary values and calculations used to compile sugarcane production unit process. See IN_Sugarcane for final values used to calculate LCI input values. | Documentation of primary values and calculations used to compile sugarcane production unit process. See IN_Sugarcane for final values used to calculate LCI input values. | Documentation of primary values and calculations used to compile sugarcane production unit process. See IN_Sugarcane for final values used to calculate LCI input values. | Documentation of primary values and calculations used to compile sugarcane production unit process. See IN_Sugarcane for final values used to calculate LCI input values. | Documentation of primary values and calculations used to compile sugarcane production unit process. See IN_Sugarcane for final values used to calculate LCI input values. | Documentation of primary values and calculations used to compile sugarcane production unit process. See IN_Sugarcane for final values used to calculate LCI input values. | Documentation of primary values and calculations used to compile sugarcane production unit process. See IN_Sugarcane for final values used to calculate LCI input values. | Documentation of primary values and calculations used to compile sugarcane production unit process. See IN_Sugarcane for final values used to calculate LCI input values. | Documentation of primary values and calculations used to compile sugarcane production unit process. See IN_Sugarcane for final values used to calculate LCI input values. | Documentation of primary values and calculations used to compile sugarcane production unit process. See IN_Sugarcane for final values used to calculate LCI input values. | Documentation of primary values and calculations used to compile sugarcane production unit process. See IN_Sugarcane for final values used to calculate LCI input values. | Documentation of primary values and calculations used to compile sugarcane production unit process. See IN_Sugarcane for final values used to calculate LCI input values. | Documentation of primary values and calculations used to compile sugarcane production unit process. See IN_Sugarcane for final values used to calculate LCI input values. | Documentation of primary values and calculations used to compile sugarcane production unit process. See IN_Sugarcane for final values used to calculate LCI input values. | Documentation of primary values and calculations used to compile sugarcane production unit process. See IN_Sugarcane for final values used to calculate LCI input values. | Documentation of primary values and calculations used to compile sugarcane production unit process. See IN_Sugarcane for final values used to calculate LCI input values. | Documentation of primary values and calculations used to compile sugarcane production unit process. See IN_Sugarcane for final values used to calculate LCI input values. | Documentation of primary values and calculations used to compile sugarcane production unit process. See IN_Sugarcane for final values used to calculate LCI input values. | Documentation of primary values and calculations used to compile sugarcane production unit process. See IN_Sugarcane for final values used to calculate LCI input values. | Documentation of primary values and calculations used to compile sugarcane production unit process. See IN_Sugarcane for final values used to calculate LCI input values. | Documentation of primary values and calculations used to compile sugarcane production unit process. See IN_Sugarcane for final values used to calculate LCI input values. | Documentation of primary values and calculations used to compile sugarcane production unit process. See IN_Sugarcane for final values used to calculate LCI input values. | Documentation of primary values and calculations used to compile sugarcane production unit process. See IN_Sugarcane for final values used to calculate LCI input values. | Documentation of primary values and calculations used to compile sugarcane production unit process. See IN_Sugarcane for final values used to calculate LCI input values. | Documentation of primary values and calculations used to compile sugarcane production unit process. See IN_Sugarcane for final values used to calculate LCI input values. | Documentation of primary values and calculations used to compile sugarcane production unit process. See IN_Sugarcane for final values used to calculate LCI input values. | Documentation of primary values and calculations used to compile sugarcane production unit process. See IN_Sugarcane for final values used to calculate LCI input values. | Documentation of primary values and calculations used to compile sugarcane production unit process. See IN_Sugarcane for final values used to calculate LCI input values. | Documentation of primary values and calculations used to compile sugarcane production unit process. See IN_Sugarcane for final values used to calculate LCI input values. | Documentation of primary values and calculations used to compile sugarcane production unit process. See IN_Sugarcane for final values used to calculate LCI input values. | Documentation of primary values and calculations used to compile sugarcane production unit process. See IN_Sugarcane for final values used to calculate LCI input values. | Documentation of primary values and calculations used to compile sugarcane production unit process. See IN_Sugarcane for final values used to calculate LCI input values. | Documentation of primary values and calculations used to compile sugarcane production unit process. See IN_Sugarcane for final values used to calculate LCI input values. | Documentation of primary values and calculations used to compile sugarcane production unit process. See IN_Sugarcane for final values used to calculate LCI input values. | Documentation of primary values and calculations used to compile sugarcane production unit process. See IN_Sugarcane for final values used to calculate LCI input values. | Documentation of primary values and calculations used to compile sugarcane production unit process. See IN_Sugarcane for final values used to calculate LCI input values. | Documentation of primary values and calculations used to compile sugarcane production unit process. See IN_Sugarcane for final values used to calculate LCI input values. | Documentation of primary values and calculations used to compile sugarcane production unit process. See IN_Sugarcane for final values used to calculate LCI input values. | Documentation of primary values and calculations used to compile sugarcane production unit process. See IN_Sugarcane for final values used to calculate LCI input values. | Documentation of primary values and calculations used to compile sugarcane production unit process. See IN_Sugarcane for final values used to calculate LCI input values. | Documentation of primary values and calculations used to compile sugarcane production unit process. See IN_Sugarcane for final values used to calculate LCI input values. | Documentation of primary values and calculations used to compile sugarcane production unit process. See IN_Sugarcane for final values used to calculate LCI input values. | Documentation of primary values and calculations used to compile sugarcane production unit process. See IN_Sugarcane for final values used to calculate LCI input values. | Documentation of primary values and calculations used to compile sugarcane production unit process. See IN_Sugarcane for final values used to calculate LCI input values. | Documentation of primary values and calculations used to compile sugarcane production unit process. See IN_Sugarcane for final values used to calculate LCI input values. | Documentation of primary values and calculations used to compile sugarcane production unit process. See IN_Sugarcane for final values used to calculate LCI input values. | Documentation of primary values and calculations used to compile sugarcane production unit process. See IN_Sugarcane for final values used to calculate LCI input values. | Documentation of primary values and calculations used to compile sugarcane production unit process. See IN_Sugarcane for final values used to calculate LCI input values. | Documentation of primary values and calculations used to compile sugarcane production unit process. See IN_Sugarcane for final values used to calculate LCI input values. | Documentation of primary values and calculations used to compile sugarcane production unit process. See IN_Sugarcane for final values used to calculate LCI input values. | Documentation of primary values and calculations used to compile sugarcane production unit process. See IN_Sugarcane for final values used to calculate LCI input values. | Documentation of primary values and calculations used to compile sugarcane production unit process. See IN_Sugarcane for final values used to calculate LCI input values. | Documentation of primary values and calculations used to compile sugarcane production unit process. See IN_Sugarcane for final values used to calculate LCI input values. | Documentation of primary values and calculations used to compile sugarcane production unit process. See IN_Sugarcane for final values used to calculate LCI input values. | Documentation of primary values and calculations used to compile sugarcane production unit process. See IN_Sugarcane for final values used to calculate LCI input values. | Documentation of primary values and calculations used to compile sugarcane production unit process. See IN_Sugarcane for final values used to calculate LCI input values. | Documentation of primary values and calculations used to compile sugarcane production unit process. See IN_Sugarcane for final values used to calculate LCI input values. | Documentation of primary values and calculations used to compile sugarcane production unit process. See IN_Sugarcane for final values used to calculate LCI input values. | Documentation of primary values and calculations used to compile sugarcane production unit process. See IN_Sugarcane for final values used to calculate LCI input values. | Documentation of primary values and calculations used to compile sugarcane production unit process. See IN_Sugarcane for final values used to calculate LCI input values. | Documentation of primary values and calculations used to compile sugarcane production unit process. See IN_Sugarcane for final values used to calculate LCI input values. | Documentation of primary values and calculations used to compile sugarcane production unit process. See IN_Sugarcane for final values used to calculate LCI input values. | Documentation of primary values and calculations used to compile sugarcane production unit process. See IN_Sugarcane for final values used to calculate LCI input values. | Documentation of primary values and calculations used to compile sugarcane production unit process. See IN_Sugarcane for final values used to calculate LCI input values. | Documentation of primary values and calculations used to compile sugarcane production unit process. See IN_Sugarcane for final values used to calculate LCI input values. | Documentation of primary values and calculations used to compile sugarcane production unit process. See IN_Sugarcane for final values used to calculate LCI input values. | Documentation of primary values and calculations used to compile sugarcane production unit process. See IN_Sugarcane for final values used to calculate LCI input values. | Documentation of primary values and calculations used to compile sugarcane production unit process. See IN_Sugarcane for final values used to calculate LCI input values. | Documentation of primary values and calculations used to compile sugarcane production unit process. See IN_Sugarcane for final values used to calculate LCI input values. | Documentation of primary values and calculations used to compile sugarcane production unit process. See IN_Sugarcane for final values used to calculate LCI input values. | Documentation of primary values and calculations used to compile sugarcane production unit process. See IN_Sugarcane for final values used to calculate LCI input values. | Documentation of primary values and calculations used to compile sugarcane production unit process. See IN_Sugarcane for final values used to calculate LCI input values. | Documentation of primary values and calculations used to compile sugarcane production unit process. See IN_Sugarcane for final values used to calculate LCI input values. | Documentation of primary values and calculations used to compile sugarcane production unit process. See IN_Sugarcane for final values used to calculate LCI input values. | Documentation of primary values and calculations used to compile sugarcane production unit process. See IN_Sugarcane for final values used to calculate LCI input values. | Documentation of primary values and calculations used to compile sugarcane production unit process. See IN_Sugarcane for final values used to calculate LCI input values. | Documentation of primary values and calculations used to compile sugarcane production unit process. See IN_Sugarcane for final values used to calculate LCI input values. | Documentation of primary values and calculations used to compile sugarcane production unit process. See IN_Sugarcane for final values used to calculate LCI input values. | Documentation of primary values and calculations used to compile sugarcane production unit process. See IN_Sugarcane for final values used to calculate LCI input values. | Documentation of primary values and calculations used to compile sugarcane production unit process. See IN_Sugarcane for final values used to calculate LCI input values. | Documentation of primary values and calculations used to compile sugarcane production unit process. See IN_Sugarcane for final values used to calculate LCI input values. | Documentation of primary values and calculations used to compile sugarcane production unit process. See IN_Sugarcane for final values used to calculate LCI input values. | Documentation of primary values and calculations used to compile sugarcane production unit process. See IN_Sugarcane for final values used to calculate LCI input values. | Documentation of primary values and calculations used to compile sugarcane production unit process. See IN_Sugarcane for final values used to calculate LCI input values. | Documentation of primary values and calculations used to compile sugarcane production unit process. See IN_Sugarcane for final values used to calculate LCI input values. | Documentation of primary values and calculations used to compile sugarcane production unit process. See IN_Sugarcane for final values used to calculate LCI input values. | Documentation of primary values and calculations used to compile sugarcane production unit process. See IN_Sugarcane for final values used to calculate LCI input values. | Documentation of primary values and calculations used to compile sugarcane production unit process. See IN_Sugarcane for final values used to calculate LCI input values. | Documentation of primary values and calculations used to compile sugarcane production unit process. See IN_Sugarcane for final values used to calculate LCI input values. | Documentation of primary values and calculations used to compile sugarcane production unit process. See IN_Sugarcane for final values used to calculate LCI input values. | Documentation of primary values and calculations used to compile sugarcane production unit process. See IN_Sugarcane for final values used to calculate LCI input values. | Documentation of primary values and calculations used to compile sugarcane production unit process. See IN_Sugarcane for final values used to calculate LCI input values. | Documentation of primary values and calculations used to compile sugarcane production unit process. See IN_Sugarcane for final values used to calculate LCI input values. | Documentation of primary values and calculations used to compile sugarcane production unit process. See IN_Sugarcane for final values used to calculate LCI input values. | Documentation of primary values and calculations used to compile sugarcane production unit process. See IN_Sugarcane for final values used to calculate LCI input values. | Documentation of primary values and calculations used to compile sugarcane production unit process. See IN_Sugarcane for final values used to calculate LCI input values. | Documentation of primary values and calculations used to compile sugarcane production unit process. See IN_Sugarcane for final values used to calculate LCI input values. | Documentation of primary values and calculations used to compile sugarcane production unit process. See IN_Sugarcane for final values used to calculate LCI input values. | Documentation of primary values and calculations used to compile sugarcane production unit process. See IN_Sugarcane for final values used to calculate LCI input values. | Documentation of primary values and calculations used to compile sugarcane production unit process. See IN_Sugarcane for final values used to calculate LCI input values. | Documentation of primary values and calculations used to compile sugarcane production unit process. See IN_Sugarcane for final values used to calculate LCI input values. | Documentation of primary values and calculations used to compile sugarcane production unit process. See IN_Sugarcane for final values used to calculate LCI input values. | Documentation of primary values and calculations used to compile sugarcane production unit process. See IN_Sugarcane for final values used to calculate LCI input values. | Documentation of primary values and calculations used to compile sugarcane production unit process. See IN_Sugarcane for final values used to calculate LCI input values. | Documentation of primary values and calculations used to compile sugarcane production unit process. See IN_Sugarcane for final values used to calculate LCI input values. | Documentation of primary values and calculations used to compile sugarcane production unit process. See IN_Sugarcane for final values used to calculate LCI input values. | Documentation of primary values and calculations used to compile sugarcane production unit process. See IN_Sugarcane for final values used to calculate LCI input values. | Documentation of primary values and calculations used to compile sugarcane production unit process. See IN_Sugarcane for final values used to calculate LCI input values. | Documentation of primary values and calculations used to compile sugarcane production unit process. See IN_Sugarcane for final values used to calculate LCI input values. | Documentation of primary values and calculations used to compile sugarcane production unit process. See IN_Sugarcane for final values used to calculate LCI input values. | Documentation of primary values and calculations used to compile sugarcane production unit process. See IN_Sugarcane for final values used to calculate LCI input values. | Documentation of primary values and calculations used to compile sugarcane production unit process. See IN_Sugarcane for final values used to calculate LCI input values. | Documentation of primary values and calculations used to compile sugarcane production unit process. See IN_Sugarcane for final values used to calculate LCI input values. | Documentation of primary values and calculations used to compile sugarcane production unit process. See IN_Sugarcane for final values used to calculate LCI input values. | Documentation of primary values and calculations used to compile sugarcane production unit process. See IN_Sugarcane for final values used to calculate LCI input values. | Documentation of primary values and calculations used to compile sugarcane production unit process. See IN_Sugarcane for final values used to calculate LCI input values. | Documentation of primary values and calculations used to compile sugarcane production unit process. See IN_Sugarcane for final values used to calculate LCI input values. | Documentation of primary values and calculations used to compile sugarcane production unit process. See IN_Sugarcane for final values used to calculate LCI input values. | Documentation of primary values and calculations used to compile sugarcane production unit process. See IN_Sugarcane for final values used to calculate LCI input values. | Documentation of primary values and calculations used to compile sugarcane production unit process. See IN_Sugarcane for final values used to calculate LCI input values. | Documentation of primary values and calculations used to compile sugarcane production unit process. See IN_Sugarcane for final values used to calculate LCI input values. | Documentation of primary values and calculations used to compile sugarcane production unit process. See IN_Sugarcane for final values used to calculate LCI input values. | Documentation of primary values and calculations used to compile sugarcane production unit process. See IN_Sugarcane for final values used to calculate LCI input values. | Documentation of primary values and calculations used to compile sugarcane production unit process. See IN_Sugarcane for final values used to calculate LCI input values. | Documentation of primary values and calculations used to compile sugarcane production unit process. See IN_Sugarcane for final values used to calculate LCI input values. | Documentation of primary values and calculations used to compile sugarcane production unit process. See IN_Sugarcane for final values used to calculate LCI input values. | Documentation of primary values and calculations used to compile sugarcane production unit process. See IN_Sugarcane for final values used to calculate LCI input values. | Documentation of primary values and calculations used to compile sugarcane production unit process. See IN_Sugarcane for final values used to calculate LCI input values. | Documentation of primary values and calculations used to compile sugarcane production unit process. See IN_Sugarcane for final values used to calculate LCI input values. | Documentation of primary values and calculations used to compile sugarcane production unit process. See IN_Sugarcane for final values used to calculate LCI input values. | Documentation of primary values and calculations used to compile sugarcane production unit process. See IN_Sugarcane for final values used to calculate LCI input values. | Documentation of primary values and calculations used to compile sugarcane production unit process. See IN_Sugarcane for final values used to calculate LCI input values. | Documentation of primary values and calculations used to compile sugarcane production unit process. See IN_Sugarcane for final values used to calculate LCI input values. | Documentation of primary values and calculations used to compile sugarcane production unit process. See IN_Sugarcane for final values used to calculate LCI input values. | Documentation of primary values and calculations used to compile sugarcane production unit process. See IN_Sugarcane for final values used to calculate LCI input values. | Documentation of primary values and calculations used to compile sugarcane production unit process. See IN_Sugarcane for final values used to calculate LCI input values. | Documentation of primary values and calculations used to compile sugarcane production unit process. See IN_Sugarcane for final values used to calculate LCI input values. | Documentation of primary values and calculations used to compile sugarcane production unit process. See IN_Sugarcane for final values used to calculate LCI input values. | Documentation of primary values and calculations used to compile sugarcane production unit process. See IN_Sugarcane for final values used to calculate LCI input values. | Documentation of primary values and calculations used to compile sugarcane production unit process. See IN_Sugarcane for final values used to calculate LCI input values. | Documentation of primary values and calculations used to compile sugarcane production unit process. See IN_Sugarcane for final values used to calculate LCI input values. | Documentation of primary values and calculations used to compile sugarcane production unit process. See IN_Sugarcane for final values used to calculate LCI input values. | Documentation of primary values and calculations used to compile sugarcane production unit process. See IN_Sugarcane for final values used to calculate LCI input values. | Documentation of primary values and calculations used to compile sugarcane production unit process. See IN_Sugarcane for final values used to calculate LCI input values. | Documentation of primary values and calculations used to compile sugarcane production unit process. See IN_Sugarcane for final values used to calculate LCI input values. | Documentation of primary values and calculations used to compile sugarcane production unit process. See IN_Sugarcane for final values used to calculate LCI input values. | Documentation of primary values and calculations used to compile sugarcane production unit process. See IN_Sugarcane for final values used to calculate LCI input values. | Documentation of primary values and calculations used to compile sugarcane production unit process. See IN_Sugarcane for final values used to calculate LCI input values. | Documentation of primary values and calculations used to compile sugarcane production unit process. See IN_Sugarcane for final values used to calculate LCI input values. | Documentation of primary values and calculations used to compile sugarcane production unit process. See IN_Sugarcane for final values used to calculate LCI input values. | Documentation of primary values and calculations used to compile sugarcane production unit process. See IN_Sugarcane for final values used to calculate LCI input values. | Documentation of primary values and calculations used to compile sugarcane production unit process. See IN_Sugarcane for final values used to calculate LCI input values. | Documentation of primary values and calculations used to compile sugarcane production unit process. See IN_Sugarcane for final values used to calculate LCI input values. | Documentation of primary values and calculations used to compile sugarcane production unit process. See IN_Sugarcane for final values used to calculate LCI input values. | Documentation of primary values and calculations used to compile sugarcane production unit process. See IN_Sugarcane for final values used to calculate LCI input values. | Documentation of primary values and calculations used to compile sugarcane production unit process. See IN_Sugarcane for final values used to calculate LCI input values. | Documentation of primary values and calculations used to compile sugarcane production unit process. See IN_Sugarcane for final values used to calculate LCI input values. | Documentation of primary values and calculations used to compile sugarcane production unit process. See IN_Sugarcane for final values used to calculate LCI input values. | Documentation of primary values and calculations used to compile sugarcane production unit process. See IN_Sugarcane for final values used to calculate LCI input values. | Documentation of primary values and calculations used to compile sugarcane production unit process. See IN_Sugarcane for final values used to calculate LCI input values. | Documentation of primary values and calculations used to compile sugarcane production unit process. See IN_Sugarcane for final values used to calculate LCI input values. | Documentation of primary values and calculations used to compile sugarcane production unit process. See IN_Sugarcane for final values used to calculate LCI input values. | Documentation of primary values and calculations used to compile sugarcane production unit process. See IN_Sugarcane for final values used to calculate LCI input values. | Documentation of primary values and calculations used to compile sugarcane production unit process. See IN_Sugarcane for final values used to calculate LCI input values. | Documentation of primary values and calculations used to compile sugarcane production unit process. See IN_Sugarcane for final values used to calculate LCI input values. | Documentation of primary values and calculations used to compile sugarcane production unit process. See IN_Sugarcane for final values used to calculate LCI input values. | Documentation of primary values and calculations used to compile sugarcane production unit process. See IN_Sugarcane for final values used to calculate LCI input values. | Documentation of primary values and calculations used to compile sugarcane production unit process. See IN_Sugarcane for final values used to calculate LCI input values. | Documentation of primary values and calculations used to compile sugarcane production unit process. See IN_Sugarcane for final values used to calculate LCI input values. | Documentation of primary values and calculations used to compile sugarcane production unit process. See IN_Sugarcane for final values used to calculate LCI input values. | Documentation of primary values and calculations used to compile sugarcane production unit process. See IN_Sugarcane for final values used to calculate LCI input values. | Documentation of primary values and calculations used to compile sugarcane production unit process. See IN_Sugarcane for final values used to calculate LCI input values. | Documentation of primary values and calculations used to compile sugarcane production unit process. See IN_Sugarcane for final values used to calculate LCI input values. | Documentation of primary values and calculations used to compile sugarcane production unit process. See IN_Sugarcane for final values used to calculate LCI input values. | Documentation of primary values and calculations used to compile sugarcane production unit process. See IN_Sugarcane for final values used to calculate LCI input values. | Documentation of primary values and calculations used to compile sugarcane production unit process. See IN_Sugarcane for final values used to calculate LCI input values. | Documentation of primary values and calculations used to compile sugarcane production unit process. See IN_Sugarcane for final values used to calculate LCI input values. | Documentation of primary values and calculations used to compile sugarcane production unit process. See IN_Sugarcane for final values used to calculate LCI input values. | Documentation of primary values and calculations used to compile sugarcane production unit process. See IN_Sugarcane for final values used to calculate LCI input values. | Documentation of primary values and calculations used to compile sugarcane production unit process. See IN_Sugarcane for final values used to calculate LCI input values. | Documentation of primary values and calculations used to compile sugarcane production unit process. See IN_Sugarcane for final values used to calculate LCI input values. | Documentation of primary values and calculations used to compile sugarcane production unit process. See IN_Sugarcane for final values used to calculate LCI input values. | Documentation of primary values and calculations used to compile sugarcane production unit process. See IN_Sugarcane for final values used to calculate LCI input values. | Documentation of primary values and calculations used to compile sugarcane production unit process. See IN_Sugarcane for final values used to calculate LCI input values. | Documentation of primary values and calculations used to compile sugarcane production unit process. See IN_Sugarcane for final values used to calculate LCI input values. | Documentation of primary values and calculations used to compile sugarcane production unit process. See IN_Sugarcane for final values used to calculate LCI input values. | Documentation of primary values and calculations used to compile sugarcane production unit process. See IN_Sugarcane for final values used to calculate LCI input values. | Documentation of primary values and calculations used to compile sugarcane production unit process. See IN_Sugarcane for final values used to calculate LCI input values. | Documentation of primary values and calculations used to compile sugarcane production unit process. See IN_Sugarcane for final values used to calculate LCI input values. | Documentation of primary values and calculations used to compile sugarcane production unit process. See IN_Sugarcane for final values used to calculate LCI input values. | Documentation of primary values and calculations used to compile sugarcane production unit process. See IN_Sugarcane for final values used to calculate LCI input values. | Documentation of primary values and calculations used to compile sugarcane production unit process. See IN_Sugarcane for final values used to calculate LCI input values. | Documentation of primary values and calculations used to compile sugarcane production unit process. See IN_Sugarcane for final values used to calculate LCI input values. | Documentation of primary values and calculations used to compile sugarcane production unit process. See IN_Sugarcane for final values used to calculate LCI input values. | Documentation of primary values and calculations used to compile sugarcane production unit process. See IN_Sugarcane for final values used to calculate LCI input values. | Documentation of primary values and calculations used to compile sugarcane production unit process. See IN_Sugarcane for final values used to calculate LCI input values. | Documentation of primary values and calculations used to compile sugarcane production unit process. See IN_Sugarcane for final values used to calculate LCI input values. | Documentation of primary values and calculations used to compile sugarcane production unit process. See IN_Sugarcane for final values used to calculate LCI input values. | Documentation of primary values and calculations used to compile sugarcane production unit process. See IN_Sugarcane for final values used to calculate LCI input values. | Documentation of primary values and calculations used to compile sugarcane production unit process. See IN_Sugarcane for final values used to calculate LCI input values. | Documentation of primary values and calculations used to compile sugarcane production unit process. See IN_Sugarcane for final values used to calculate LCI input values. | Documentation of primary values and calculations used to compile sugarcane production unit process. See IN_Sugarcane for final values used to calculate LCI input values. | Documentation of primary values and calculations used to compile sugarcane production unit process. See IN_Sugarcane for final values used to calculate LCI input values. | Documentation of primary values and calculations used to compile sugarcane production unit process. See IN_Sugarcane for final values used to calculate LCI input values. | Documentation of primary values and calculations used to compile sugarcane production unit process. See IN_Sugarcane for final values used to calculate LCI input values. | Documentation of primary values and calculations used to compile sugarcane production unit process. See IN_Sugarcane for final values used to calculate LCI input values. | Documentation of primary values and calculations used to compile sugarcane production unit process. See IN_Sugarcane for final values used to calculate LCI input values. | Documentation of primary values and calculations used to compile sugarcane production unit process. See IN_Sugarcane for final values used to calculate LCI input values. | Documentation of primary values and calculations used to compile sugarcane production unit process. See IN_Sugarcane for final values used to calculate LCI input values. | Documentation of primary values and calculations used to compile sugarcane production unit process. See IN_Sugarcane for final values used to calculate LCI input values. | Documentation of primary values and calculations used to compile sugarcane production unit process. See IN_Sugarcane for final values used to calculate LCI input values. | Documentation of primary values and calculations used to compile sugarcane production unit process. See IN_Sugarcane for final values used to calculate LCI input values. | Documentation of primary values and calculations used to compile sugarcane production unit process. See IN_Sugarcane for final values used to calculate LCI input values. | Documentation of primary values and calculations used to compile sugarcane production unit process. See IN_Sugarcane for final values used to calculate LCI input values. | Documentation of primary values and calculations used to compile sugarcane production unit process. See IN_Sugarcane for final values used to calculate LCI input values. | Documentation of primary values and calculations used to compile sugarcane production unit process. See IN_Sugarcane for final values used to calculate LCI input values. | Documentation of primary values and calculations used to compile sugarcane production unit process. See IN_Sugarcane for final values used to calculate LCI input values. | Documentation of primary values and calculations used to compile sugarcane production unit process. See IN_Sugarcane for final values used to calculate LCI input values. | Documentation of primary values and calculations used to compile sugarcane production unit process. See IN_Sugarcane for final values used to calculate LCI input values. | Documentation of primary values and calculations used to compile sugarcane production unit process. See IN_Sugarcane for final values used to calculate LCI input values. | Documentation of primary values and calculations used to compile sugarcane production unit process. See IN_Sugarcane for final values used to calculate LCI input values. | Documentation of primary values and calculations used to compile sugarcane production unit process. See IN_Sugarcane for final values used to calculate LCI input values. | Documentation of primary values and calculations used to compile sugarcane production unit process. See IN_Sugarcane for final values used to calculate LCI input values. | Documentation of primary values and calculations used to compile sugarcane production unit process. See IN_Sugarcane for final values used to calculate LCI input values. | Documentation of primary values and calculations used to compile sugarcane production unit process. See IN_Sugarcane for final values used to calculate LCI input values. | Documentation of primary values and calculations used to compile sugarcane production unit process. See IN_Sugarcane for final values used to calculate LCI input values. | Documentation of primary values and calculations used to compile sugarcane production unit process. See IN_Sugarcane for final values used to calculate LCI input values. | Documentation of primary values and calculations used to compile sugarcane production unit process. See IN_Sugarcane for final values used to calculate LCI input values. | Documentation of primary values and calculations used to compile sugarcane production unit process. See IN_Sugarcane for final values used to calculate LCI input values. | Documentation of primary values and calculations used to compile sugarcane production unit process. See IN_Sugarcane for final values used to calculate LCI input values. | Documentation of primary values and calculations used to compile sugarcane production unit process. See IN_Sugarcane for final values used to calculate LCI input values. | Documentation of primary values and calculations used to compile sugarcane production unit process. See IN_Sugarcane for final values used to calculate LCI input values. | Documentation of primary values and calculations used to compile sugarcane production unit process. See IN_Sugarcane for final values used to calculate LCI input values. | Documentation of primary values and calculations used to compile sugarcane production unit process. See IN_Sugarcane for final values used to calculate LCI input values. | Documentation of primary values and calculations used to compile sugarcane production unit process. See IN_Sugarcane for final values used to calculate LCI input values. | Documentation of primary values and calculations used to compile sugarcane production unit process. See IN_Sugarcane for final values used to calculate LCI input values. | Documentation of primary values and calculations used to compile sugarcane production unit process. See IN_Sugarcane for final values used to calculate LCI input values. | Documentation of primary values and calculations used to compile sugarcane production unit process. See IN_Sugarcane for final values used to calculate LCI input values. | Documentation of primary values and calculations used to compile sugarcane production unit process. See IN_Sugarcane for final values used to calculate LCI input values. | Documentation of primary values and calculations used to compile sugarcane production unit process. See IN_Sugarcane for final values used to calculate LCI input values. | Documentation of primary values and calculations used to compile sugarcane production unit process. See IN_Sugarcane for final values used to calculate LCI input values. | Documentation of primary values and calculations used to compile sugarcane production unit process. See IN_Sugarcane for final values used to calculate LCI input values. | Documentation of primary values and calculations used to compile sugarcane production unit process. See IN_Sugarcane for final values used to calculate LCI input values. | Documentation of primary values and calculations used to compile sugarcane production unit process. See IN_Sugarcane for final values used to calculate LCI input values. | Documentation of primary values and calculations used to compile sugarcane production unit process. See IN_Sugarcane for final values used to calculate LCI input values. | Documentation of primary values and calculations used to compile sugarcane production unit process. See IN_Sugarcane for final values used to calculate LCI input values. | Documentation of primary values and calculations used to compile sugarcane production unit process. See IN_Sugarcane for final values used to calculate LCI input values. | Documentation of primary values and calculations used to compile sugarcane production unit process. See IN_Sugarcane for final values used to calculate LCI input values. | Documentation of primary values and calculations used to compile sugarcane production unit process. See IN_Sugarcane for final values used to calculate LCI input values. | Documentation of primary values and calculations used to compile sugarcane production unit process. See IN_Sugarcane for final values used to calculate LCI input values. | Documentation of primary values and calculations used to compile sugarcane production unit process. See IN_Sugarcane for final values used to calculate LCI input values. | Documentation of primary values and calculations used to compile sugarcane production unit process. See IN_Sugarcane for final values used to calculate LCI input values. | Documentation of primary values and calculations used to compile sugarcane production unit process. See IN_Sugarcane for final values used to calculate LCI input values. | Documentation of primary values and calculations used to compile sugarcane production unit process. See IN_Sugarcane for final values used to calculate LCI input values. | Documentation of primary values and calculations used to compile sugarcane production unit process. See IN_Sugarcane for final values used to calculate LCI input values. | Documentation of primary values and calculations used to compile sugarcane production unit process. See IN_Sugarcane for final values used to calculate LCI input values. | Documentation of primary values and calculations used to compile sugarcane production unit process. See IN_Sugarcane for final values used to calculate LCI input values. | Documentation of primary values and calculations used to compile sugarcane production unit process. See IN_Sugarcane for final values used to calculate LCI input values. | Documentation of primary values and calculations used to compile sugarcane production unit process. See IN_Sugarcane for final values used to calculate LCI input values. | Documentation of primary values and calculations used to compile sugarcane production unit process. See IN_Sugarcane for final values used to calculate LCI input values. | Documentation of primary values and calculations used to compile sugarcane production unit process. See IN_Sugarcane for final values used to calculate LCI input values. | Documentation of primary values and calculations used to compile sugarcane production unit process. See IN_Sugarcane for final values used to calculate LCI input values. | Documentation of primary values and calculations used to compile sugarcane production unit process. See IN_Sugarcane for final values used to calculate LCI input values. | Documentation of primary values and calculations used to compile sugarcane production unit process. See IN_Sugarcane for final values used to calculate LCI input values. | Documentation of primary values and calculations used to compile sugarcane production unit process. See IN_Sugarcane for final values used to calculate LCI input values. | Documentation of primary values and calculations used to compile sugarcane production unit process. See IN_Sugarcane for final values used to calculate LCI input values. | Documentation of primary values and calculations used to compile sugarcane production unit process. See IN_Sugarcane for final values used to calculate LCI input values. | Documentation of primary values and calculations used to compile sugarcane production unit process. See IN_Sugarcane for final values used to calculate LCI input values. | Documentation of primary values and calculations used to compile sugarcane production unit process. See IN_Sugarcane for final values used to calculate LCI input values. | Documentation of primary values and calculations used to compile sugarcane production unit process. See IN_Sugarcane for final values used to calculate LCI input values. | Documentation of primary values and calculations used to compile sugarcane production unit process. See IN_Sugarcane for final values used to calculate LCI input values. | Documentation of primary values and calculations used to compile sugarcane production unit process. See IN_Sugarcane for final values used to calculate LCI input values. | Documentation of primary values and calculations used to compile sugarcane production unit process. See IN_Sugarcane for final values used to calculate LCI input values. | Documentation of primary values and calculations used to compile sugarcane production unit process. See IN_Sugarcane for final values used to calculate LCI input values. | Documentation of primary values and calculations used to compile sugarcane production unit process. See IN_Sugarcane for final values used to calculate LCI input values. | Documentation of primary values and calculations used to compile sugarcane production unit process. See IN_Sugarcane for final values used to calculate LCI input values. | Documentation of primary values and calculations used to compile sugarcane production unit process. See IN_Sugarcane for final values used to calculate LCI input values. | Documentation of primary values and calculations used to compile sugarcane production unit process. See IN_Sugarcane for final values used to calculate LCI input values. | Documentation of primary values and calculations used to compile sugarcane production unit process. See IN_Sugarcane for final values used to calculate LCI input values. | Documentation of primary values and calculations used to compile sugarcane production unit process. See IN_Sugarcane for final values used to calculate LCI input values. | Documentation of primary values and calculations used to compile sugarcane production unit process. See IN_Sugarcane for final values used to calculate LCI input values. | Documentation of primary values and calculations used to compile sugarcane production unit process. See IN_Sugarcane for final values used to calculate LCI input values. | Documentation of primary values and calculations used to compile sugarcane production unit process. See IN_Sugarcane for final values used to calculate LCI input values. | Documentation of primary values and calculations used to compile sugarcane production unit process. See IN_Sugarcane for final values used to calculate LCI input values. | Documentation of primary values and calculations used to compile sugarcane production unit process. See IN_Sugarcane for final values used to calculate LCI input values. | Documentation of primary values and calculations used to compile sugarcane production unit process. See IN_Sugarcane for final values used to calculate LCI input values. | Documentation of primary values and calculations used to compile sugarcane production unit process. See IN_Sugarcane for final values used to calculate LCI input values. | Documentation of primary values and calculations used to compile sugarcane production unit process. See IN_Sugarcane for final values used to calculate LCI input values. | Documentation of primary values and calculations used to compile sugarcane production unit process. See IN_Sugarcane for final values used to calculate LCI input values. | Documentation of primary values and calculations used to compile sugarcane production unit process. See IN_Sugarcane for final values used to calculate LCI input values. | Documentation of primary values and calculations used to compile sugarcane production unit process. See IN_Sugarcane for final values used to calculate LCI input values. | Documentation of primary values and calculations used to compile sugarcane production unit process. See IN_Sugarcane for final values used to calculate LCI input values. | Documentation of primary values and calculations used to compile sugarcane production unit process. See IN_Sugarcane for final values used to calculate LCI input values. | Documentation of primary values and calculations used to compile sugarcane production unit process. See IN_Sugarcane for final values used to calculate LCI input values. | Documentation of primary values and calculations used to compile sugarcane production unit process. See IN_Sugarcane for final values used to calculate LCI input values. | Documentation of primary values and calculations used to compile sugarcane production unit process. See IN_Sugarcane for final values used to calculate LCI input values. | Documentation of primary values and calculations used to compile sugarcane production unit process. See IN_Sugarcane for final values used to calculate LCI input values. | Documentation of primary values and calculations used to compile sugarcane production unit process. See IN_Sugarcane for final values used to calculate LCI input values. | Documentation of primary values and calculations used to compile sugarcane production unit process. See IN_Sugarcane for final values used to calculate LCI input values. | Documentation of primary values and calculations used to compile sugarcane production unit process. See IN_Sugarcane for final values used to calculate LCI input values. | Documentation of primary values and calculations used to compile sugarcane production unit process. See IN_Sugarcane for final values used to calculate LCI input values. | Documentation of primary values and calculations used to compile sugarcane production unit process. See IN_Sugarcane for final values used to calculate LCI input values. | Documentation of primary values and calculations used to compile sugarcane production unit process. See IN_Sugarcane for final values used to calculate LCI input values. | Documentation of primary values and calculations used to compile sugarcane production unit process. See IN_Sugarcane for final values used to calculate LCI input values. | Documentation of primary values and calculations used to compile sugarcane production unit process. See IN_Sugarcane for final values used to calculate LCI input values. | Documentation of primary values and calculations used to compile sugarcane production unit process. See IN_Sugarcane for final values used to calculate LCI input values. | Documentation of primary values and calculations used to compile sugarcane production unit process. See IN_Sugarcane for final values used to calculate LCI input values. | Documentation of primary values and calculations used to compile sugarcane production unit process. See IN_Sugarcane for final values used to calculate LCI input values. | Documentation of primary values and calculations used to compile sugarcane production unit process. See IN_Sugarcane for final values used to calculate LCI input values. | Documentation of primary values and calculations used to compile sugarcane production unit process. See IN_Sugarcane for final values used to calculate LCI input values. | Documentation of primary values and calculations used to compile sugarcane production unit process. See IN_Sugarcane for final values used to calculate LCI input values. | Documentation of primary values and calculations used to compile sugarcane production unit process. See IN_Sugarcane for final values used to calculate LCI input values. | Documentation of primary values and calculations used to compile sugarcane production unit process. See IN_Sugarcane for final values used to calculate LCI input values. | Documentation of primary values and calculations used to compile sugarcane production unit process. See IN_Sugarcane for final values used to calculate LCI input values. | Documentation of primary values and calculations used to compile sugarcane production unit process. See IN_Sugarcane for final values used to calculate LCI input values. | Documentation of primary values and calculations used to compile sugarcane production unit process. See IN_Sugarcane for final values used to calculate LCI input values. | Documentation of primary values and calculations used to compile sugarcane production unit process. See IN_Sugarcane for final values used to calculate LCI input values. | Documentation of primary values and calculations used to compile sugarcane production unit process. See IN_Sugarcane for final values used to calculate LCI input values. | Documentation of primary values and calculations used to compile sugarcane production unit process. See IN_Sugarcane for final values used to calculate LCI input values. | Documentation of primary values and calculations used to compile sugarcane production unit process. See IN_Sugarcane for final values used to calculate LCI input values. | Documentation of primary values and calculations used to compile sugarcane production unit process. See IN_Sugarcane for final values used to calculate LCI input values. | Documentation of primary values and calculations used to compile sugarcane production unit process. See IN_Sugarcane for final values used to calculate LCI input values. | Documentation of primary values and calculations used to compile sugarcane production unit process. See IN_Sugarcane for final values used to calculate LCI input values. | Documentation of primary values and calculations used to compile sugarcane production unit process. See IN_Sugarcane for final values used to calculate LCI input values. | Documentation of primary values and calculations used to compile sugarcane production unit process. See IN_Sugarcane for final values used to calculate LCI input values. | Documentation of primary values and calculations used to compile sugarcane production unit process. See IN_Sugarcane for final values used to calculate LCI input values. | Documentation of primary values and calculations used to compile sugarcane production unit process. See IN_Sugarcane for final values used to calculate LCI input values. | Documentation of primary values and calculations used to compile sugarcane production unit process. See IN_Sugarcane for final values used to calculate LCI input values. | Documentation of primary values and calculations used to compile sugarcane production unit process. See IN_Sugarcane for final values used to calculate LCI input values. | Documentation of primary values and calculations used to compile sugarcane production unit process. See IN_Sugarcane for final values used to calculate LCI input values. | Documentation of primary values and calculations used to compile sugarcane production unit process. See IN_Sugarcane for final values used to calculate LCI input values. | Documentation of primary values and calculations used to compile sugarcane production unit process. See IN_Sugarcane for final values used to calculate LCI input values. | Documentation of primary values and calculations used to compile sugarcane production unit process. See IN_Sugarcane for final values used to calculate LCI input values. | Documentation of primary values and calculations used to compile sugarcane production unit process. See IN_Sugarcane for final values used to calculate LCI input values. | Documentation of primary values and calculations used to compile sugarcane production unit process. See IN_Sugarcane for final values used to calculate LCI input values. | Documentation of primary values and calculations used to compile sugarcane production unit process. See IN_Sugarcane for final values used to calculate LCI input values. | Documentation of primary values and calculations used to compile sugarcane production unit process. See IN_Sugarcane for final values used to calculate LCI input values. | Documentation of primary values and calculations used to compile sugarcane production unit process. See IN_Sugarcane for final values used to calculate LCI input values. | Documentation of primary values and calculations used to compile sugarcane production unit process. See IN_Sugarcane for final values used to calculate LCI input values. | Documentation of primary values and calculations used to compile sugarcane production unit process. See IN_Sugarcane for final values used to calculate LCI input values. | Documentation of primary values and calculations used to compile sugarcane production unit process. See IN_Sugarcane for final values used to calculate LCI input values. | Documentation of primary values and calculations used to compile sugarcane production unit process. See IN_Sugarcane for final values used to calculate LCI input values. | Documentation of primary values and calculations used to compile sugarcane production unit process. See IN_Sugarcane for final values used to calculate LCI input values. | Documentation of primary values and calculations used to compile sugarcane production unit process. See IN_Sugarcane for final values used to calculate LCI input values. | Documentation of primary values and calculations used to compile sugarcane production unit process. See IN_Sugarcane for final values used to calculate LCI input values. | Documentation of primary values and calculations used to compile sugarcane production unit process. See IN_Sugarcane for final values used to calculate LCI input values. | Documentation of primary values and calculations used to compile sugarcane production unit process. See IN_Sugarcane for final values used to calculate LCI input values. | Documentation of primary values and calculations used to compile sugarcane production unit process. See IN_Sugarcane for final values used to calculate LCI input values. | Documentation of primary values and calculations used to compile sugarcane production unit process. See IN_Sugarcane for final values used to calculate LCI input values. | Documentation of primary values and calculations used to compile sugarcane production unit process. See IN_Sugarcane for final values used to calculate LCI input values. | Documentation of primary values and calculations used to compile sugarcane production unit process. See IN_Sugarcane for final values used to calculate LCI input values. | Documentation of primary values and calculations used to compile sugarcane production unit process. See IN_Sugarcane for final values used to calculate LCI input values. | Documentation of primary values and calculations used to compile sugarcane production unit process. See IN_Sugarcane for final values used to calculate LCI input values. | Documentation of primary values and calculations used to compile sugarcane production unit process. See IN_Sugarcane for final values used to calculate LCI input values. | Documentation of primary values and calculations used to compile sugarcane production unit process. See IN_Sugarcane for final values used to calculate LCI input values. | Documentation of primary values and calculations used to compile sugarcane production unit process. See IN_Sugarcane for final values used to calculate LCI input values. | Documentation of primary values and calculations used to compile sugarcane production unit process. See IN_Sugarcane for final values used to calculate LCI input values. | Documentation of primary values and calculations used to compile sugarcane production unit process. See IN_Sugarcane for final values used to calculate LCI input values. | Documentation of primary values and calculations used to compile sugarcane production unit process. See IN_Sugarcane for final values used to calculate LCI input values. | Documentation of primary values and calculations used to compile sugarcane production unit process. See IN_Sugarcane for final values used to calculate LCI input values. | Documentation of primary values and calculations used to compile sugarcane production unit process. See IN_Sugarcane for final values used to calculate LCI input values. | Documentation of primary values and calculations used to compile sugarcane production unit process. See IN_Sugarcane for final values used to calculate LCI input values. | Documentation of primary values and calculations used to compile sugarcane production unit process. See IN_Sugarcane for final values used to calculate LCI input values. | Documentation of primary values and calculations used to compile sugarcane production unit process. See IN_Sugarcane for final values used to calculate LCI input values. | Documentation of primary values and calculations used to compile sugarcane production unit process. See IN_Sugarcane for final values used to calculate LCI input values. | Documentation of primary values and calculations used to compile sugarcane production unit process. See IN_Sugarcane for final values used to calculate LCI input values. | Documentation of primary values and calculations used to compile sugarcane production unit process. See IN_Sugarcane for final values used to calculate LCI input values. | Documentation of primary values and calculations used to compile sugarcane production unit process. See IN_Sugarcane for final values used to calculate LCI input values. | Documentation of primary values and calculations used to compile sugarcane production unit process. See IN_Sugarcane for final values used to calculate LCI input values. | Documentation of primary values and calculations used to compile sugarcane production unit process. See IN_Sugarcane for final values used to calculate LCI input values. | Documentation of primary values and calculations used to compile sugarcane production unit process. See IN_Sugarcane for final values used to calculate LCI input values. | Documentation of primary values and calculations used to compile sugarcane production unit process. See IN_Sugarcane for final values used to calculate LCI input values. | Documentation of primary values and calculations used to compile sugarcane production unit process. See IN_Sugarcane for final values used to calculate LCI input values. | Documentation of primary values and calculations used to compile sugarcane production unit process. See IN_Sugarcane for final values used to calculate LCI input values. | Documentation of primary values and calculations used to compile sugarcane production unit process. See IN_Sugarcane for final values used to calculate LCI input values. | Documentation of primary values and calculations used to compile sugarcane production unit process. See IN_Sugarcane for final values used to calculate LCI input values. | Documentation of primary values and calculations used to compile sugarcane production unit process. See IN_Sugarcane for final values used to calculate LCI input values. | Documentation of primary values and calculations used to compile sugarcane production unit process. See IN_Sugarcane for final values used to calculate LCI input values. | Documentation of primary values and calculations used to compile sugarcane production unit process. See IN_Sugarcane for final values used to calculate LCI input values. | Documentation of primary values and calculations used to compile sugarcane production unit process. See IN_Sugarcane for final values used to calculate LCI input values. | Documentation of primary values and calculations used to compile sugarcane production unit process. See IN_Sugarcane for final values used to calculate LCI input values. | Documentation of primary values and calculations used to compile sugarcane production unit process. See IN_Sugarcane for final values used to calculate LCI input values. | Documentation of primary values and calculations used to compile sugarcane production unit process. See IN_Sugarcane for final values used to calculate LCI input values. | Documentation of primary values and calculations used to compile sugarcane production unit process. See IN_Sugarcane for final values used to calculate LCI input values. | Documentation of primary values and calculations used to compile sugarcane production unit process. See IN_Sugarcane for final values used to calculate LCI input values. | Documentation of primary values and calculations used to compile sugarcane production unit process. See IN_Sugarcane for final values used to calculate LCI input values. | Documentation of primary values and calculations used to compile sugarcane production unit process. See IN_Sugarcane for final values used to calculate LCI input values. | Documentation of primary values and calculations used to compile sugarcane production unit process. See IN_Sugarcane for final values used to calculate LCI input values. | Documentation of primary values and calculations used to compile sugarcane production unit process. See IN_Sugarcane for final values used to calculate LCI input values. | Documentation of primary values and calculations used to compile sugarcane production unit process. See IN_Sugarcane for final values used to calculate LCI input values. | Documentation of primary values and calculations used to compile sugarcane production unit process. See IN_Sugarcane for final values used to calculate LCI input values. | Documentation of primary values and calculations used to compile sugarcane production unit process. See IN_Sugarcane for final values used to calculate LCI input values. | Documentation of primary values and calculations used to compile sugarcane production unit process. See IN_Sugarcane for final values used to calculate LCI input values. | Documentation of primary values and calculations used to compile sugarcane production unit process. See IN_Sugarcane for final values used to calculate LCI input values. | Documentation of primary values and calculations used to compile sugarcane production unit process. See IN_Sugarcane for final values used to calculate LCI input values. | Documentation of primary values and calculations used to compile sugarcane production unit process. See IN_Sugarcane for final values used to calculate LCI input values. | Documentation of primary values and calculations used to compile sugarcane production unit process. See IN_Sugarcane for final values used to calculate LCI input values. | Documentation of primary values and calculations used to compile sugarcane production unit process. See IN_Sugarcane for final values used to calculate LCI input values. | Documentation of primary values and calculations used to compile sugarcane production unit process. See IN_Sugarcane for final values used to calculate LCI input values. | Documentation of primary values and calculations used to compile sugarcane production unit process. See IN_Sugarcane for final values used to calculate LCI input values. | Documentation of primary values and calculations used to compile sugarcane production unit process. See IN_Sugarcane for final values used to calculate LCI input values. | Documentation of primary values and calculations used to compile sugarcane production unit process. See IN_Sugarcane for final values used to calculate LCI input values. | Documentation of primary values and calculations used to compile sugarcane production unit process. See IN_Sugarcane for final values used to calculate LCI input values. | Documentation of primary values and calculations used to compile sugarcane production unit process. See IN_Sugarcane for final values used to calculate LCI input values. | Documentation of primary values and calculations used to compile sugarcane production unit process. See IN_Sugarcane for final values used to calculate LCI input values. | Documentation of primary values and calculations used to compile sugarcane production unit process. See IN_Sugarcane for final values used to calculate LCI input values. | Documentation of primary values and calculations used to compile sugarcane production unit process. See IN_Sugarcane for final values used to calculate LCI input values. | Documentation of primary values and calculations used to compile sugarcane production unit process. See IN_Sugarcane for final values used to calculate LCI input values. | Documentation of primary values and calculations used to compile sugarcane production unit process. See IN_Sugarcane for final values used to calculate LCI input values. | Documentation of primary values and calculations used to compile sugarcane production unit process. See IN_Sugarcane for final values used to calculate LCI input values. | Documentation of primary values and calculations used to compile sugarcane production unit process. See IN_Sugarcane for final values used to calculate LCI input values. | Documentation of primary values and calculations used to compile sugarcane production unit process. See IN_Sugarcane for final values used to calculate LCI input values. | Documentation of primary values and calculations used to compile sugarcane production unit process. See IN_Sugarcane for final values used to calculate LCI input values. | Documentation of primary values and calculations used to compile sugarcane production unit process. See IN_Sugarcane for final values used to calculate LCI input values. | Documentation of primary values and calculations used to compile sugarcane production unit process. See IN_Sugarcane for final values used to calculate LCI input values. | Documentation of primary values and calculations used to compile sugarcane production unit process. See IN_Sugarcane for final values used to calculate LCI input values. | Documentation of primary values and calculations used to compile sugarcane production unit process. See IN_Sugarcane for final values used to calculate LCI input values. | Documentation of primary values and calculations used to compile sugarcane production unit process. See IN_Sugarcane for final values used to calculate LCI input values. | Documentation of primary values and calculations used to compile sugarcane production unit process. See IN_Sugarcane for final values used to calculate LCI input values. | Documentation of primary values and calculations used to compile sugarcane production unit process. See IN_Sugarcane for final values used to calculate LCI input values. | Documentation of primary values and calculations used to compile sugarcane production unit process. See IN_Sugarcane for final values used to calculate LCI input values. | Documentation of primary values and calculations used to compile sugarcane production unit process. See IN_Sugarcane for final values used to calculate LCI input values. | Documentation of primary values and calculations used to compile sugarcane production unit process. See IN_Sugarcane for final values used to calculate LCI input values. | Documentation of primary values and calculations used to compile sugarcane production unit process. See IN_Sugarcane for final values used to calculate LCI input values. | Documentation of primary values and calculations used to compile sugarcane production unit process. See IN_Sugarcane for final values used to calculate LCI input values. | Documentation of primary values and calculations used to compile sugarcane production unit process. See IN_Sugarcane for final values used to calculate LCI input values. | Documentation of primary values and calculations used to compile sugarcane production unit process. See IN_Sugarcane for final values used to calculate LCI input values. | Documentation of primary values and calculations used to compile sugarcane production unit process. See IN_Sugarcane for final values used to calculate LCI input values. | Documentation of primary values and calculations used to compile sugarcane production unit process. See IN_Sugarcane for final values used to calculate LCI input values. | Documentation of primary values and calculations used to compile sugarcane production unit process. See IN_Sugarcane for final values used to calculate LCI input values. | Documentation of primary values and calculations used to compile sugarcane production unit process. See IN_Sugarcane for final values used to calculate LCI input values. | Documentation of primary values and calculations used to compile sugarcane production unit process. See IN_Sugarcane for final values used to calculate LCI input values. | Documentation of primary values and calculations used to compile sugarcane production unit process. See IN_Sugarcane for final values used to calculate LCI input values. | Documentation of primary values and calculations used to compile sugarcane production unit process. See IN_Sugarcane for final values used to calculate LCI input values. | Documentation of primary values and calculations used to compile sugarcane production unit process. See IN_Sugarcane for final values used to calculate LCI input values. | Documentation of primary values and calculations used to compile sugarcane production unit process. See IN_Sugarcane for final values used to calculate LCI input values. | Documentation of primary values and calculations used to compile sugarcane production unit process. See IN_Sugarcane for final values used to calculate LCI input values. | Documentation of primary values and calculations used to compile sugarcane production unit process. See IN_Sugarcane for final values used to calculate LCI input values. | Documentation of primary values and calculations used to compile sugarcane production unit process. See IN_Sugarcane for final values used to calculate LCI input values. | Documentation of primary values and calculations used to compile sugarcane production unit process. See IN_Sugarcane for final values used to calculate LCI input values. | Documentation of primary values and calculations used to compile sugarcane production unit process. See IN_Sugarcane for final values used to calculate LCI input values. | Documentation of primary values and calculations used to compile sugarcane production unit process. See IN_Sugarcane for final values used to calculate LCI input values. | Documentation of primary values and calculations used to compile sugarcane production unit process. See IN_Sugarcane for final values used to calculate LCI input values. | Documentation of primary values and calculations used to compile sugarcane production unit process. See IN_Sugarcane for final values used to calculate LCI input values. | Documentation of primary values and calculations used to compile sugarcane production unit process. See IN_Sugarcane for final values used to calculate LCI input values. | Documentation of primary values and calculations used to compile sugarcane production unit process. See IN_Sugarcane for final values used to calculate LCI input values. | Documentation of primary values and calculations used to compile sugarcane production unit process. See IN_Sugarcane for final values used to calculate LCI input values. | Documentation of primary values and calculations used to compile sugarcane production unit process. See IN_Sugarcane for final values used to calculate LCI input values. | Documentation of primary values and calculations used to compile sugarcane production unit process. See IN_Sugarcane for final values used to calculate LCI input values. | Documentation of primary values and calculations used to compile sugarcane production unit process. See IN_Sugarcane for final values used to calculate LCI input values. | Documentation of primary values and calculations used to compile sugarcane production unit process. See IN_Sugarcane for final values used to calculate LCI input values. | Documentation of primary values and calculations used to compile sugarcane production unit process. See IN_Sugarcane for final values used to calculate LCI input values. | Documentation of primary values and calculations used to compile sugarcane production unit process. See IN_Sugarcane for final values used to calculate LCI input values. | Documentation of primary values and calculations used to compile sugarcane production unit process. See IN_Sugarcane for final values used to calculate LCI input values. | Documentation of primary values and calculations used to compile sugarcane production unit process. See IN_Sugarcane for final values used to calculate LCI input values. | Documentation of primary values and calculations used to compile sugarcane production unit process. See IN_Sugarcane for final values used to calculate LCI input values. | Documentation of primary values and calculations used to compile sugarcane production unit process. See IN_Sugarcane for final values used to calculate LCI input values. | Documentation of primary values and calculations used to compile sugarcane production unit process. See IN_Sugarcane for final values used to calculate LCI input values. | Documentation of primary values and calculations used to compile sugarcane production unit process. See IN_Sugarcane for final values used to calculate LCI input values. | Documentation of primary values and calculations used to compile sugarcane production unit process. See IN_Sugarcane for final values used to calculate LCI input values. | Documentation of primary values and calculations used to compile sugarcane production unit process. See IN_Sugarcane for final values used to calculate LCI input values. | Documentation of primary values and calculations used to compile sugarcane production unit process. See IN_Sugarcane for final values used to calculate LCI input values. | Documentation of primary values and calculations used to compile sugarcane production unit process. See IN_Sugarcane for final values used to calculate LCI input values. | Documentation of primary values and calculations used to compile sugarcane production unit process. See IN_Sugarcane for final values used to calculate LCI input values. | Documentation of primary values and calculations used to compile sugarcane production unit process. See IN_Sugarcane for final values used to calculate LCI input values. | Documentation of primary values and calculations used to compile sugarcane production unit process. See IN_Sugarcane for final values used to calculate LCI input values. | Documentation of primary values and calculations used to compile sugarcane production unit process. See IN_Sugarcane for final values used to calculate LCI input values. | Documentation of primary values and calculations used to compile sugarcane production unit process. See IN_Sugarcane for final values used to calculate LCI input values. | Documentation of primary values and calculations used to compile sugarcane production unit process. See IN_Sugarcane for final values used to calculate LCI input values. | Documentation of primary values and calculations used to compile sugarcane production unit process. See IN_Sugarcane for final values used to calculate LCI input values. | Documentation of primary values and calculations used to compile sugarcane production unit process. See IN_Sugarcane for final values used to calculate LCI input values. | Documentation of primary values and calculations used to compile sugarcane production unit process. See IN_Sugarcane for final values used to calculate LCI input values. | Documentation of primary values and calculations used to compile sugarcane production unit process. See IN_Sugarcane for final values used to calculate LCI input values. | Documentation of primary values and calculations used to compile sugarcane production unit process. See IN_Sugarcane for final values used to calculate LCI input values. | Documentation of primary values and calculations used to compile sugarcane production unit process. See IN_Sugarcane for final values used to calculate LCI input values. | Documentation of primary values and calculations used to compile sugarcane production unit process. See IN_Sugarcane for final values used to calculate LCI input values. | Documentation of primary values and calculations used to compile sugarcane production unit process. See IN_Sugarcane for final values used to calculate LCI input values. | Documentation of primary values and calculations used to compile sugarcane production unit process. See IN_Sugarcane for final values used to calculate LCI input values. | Documentation of primary values and calculations used to compile sugarcane production unit process. See IN_Sugarcane for final values used to calculate LCI input values. | Documentation of primary values and calculations used to compile sugarcane production unit process. See IN_Sugarcane for final values used to calculate LCI input values. | Documentation of primary values and calculations used to compile sugarcane production unit process. See IN_Sugarcane for final values used to calculate LCI input values. | Documentation of primary values and calculations used to compile sugarcane production unit process. See IN_Sugarcane for final values used to calculate LCI input values. | Documentation of primary values and calculations used to compile sugarcane production unit process. See IN_Sugarcane for final values used to calculate LCI input values. | Documentation of primary values and calculations used to compile sugarcane production unit process. See IN_Sugarcane for final values used to calculate LCI input values. | Documentation of primary values and calculations used to compile sugarcane production unit process. See IN_Sugarcane for final values used to calculate LCI input values. | Documentation of primary values and calculations used to compile sugarcane production unit process. See IN_Sugarcane for final values used to calculate LCI input values. | Documentation of primary values and calculations used to compile sugarcane production unit process. See IN_Sugarcane for final values used to calculate LCI input values. | Documentation of primary values and calculations used to compile sugarcane production unit process. See IN_Sugarcane for final values used to calculate LCI input values. | Documentation of primary values and calculations used to compile sugarcane production unit process. See IN_Sugarcane for final values used to calculate LCI input values. | Documentation of primary values and calculations used to compile sugarcane production unit process. See IN_Sugarcane for final values used to calculate LCI input values. | Documentation of primary values and calculations used to compile sugarcane production unit process. See IN_Sugarcane for final values used to calculate LCI input values. | Documentation of primary values and calculations used to compile sugarcane production unit process. See IN_Sugarcane for final values used to calculate LCI input values. | Documentation of primary values and calculations used to compile sugarcane production unit process. See IN_Sugarcane for final values used to calculate LCI input values. | Documentation of primary values and calculations used to compile sugarcane production unit process. See IN_Sugarcane for final values used to calculate LCI input values. | Documentation of primary values and calculations used to compile sugarcane production unit process. See IN_Sugarcane for final values used to calculate LCI input values. | Documentation of primary values and calculations used to compile sugarcane production unit process. See IN_Sugarcane for final values used to calculate LCI input values. | Documentation of primary values and calculations used to compile sugarcane production unit process. See IN_Sugarcane for final values used to calculate LCI input values. | Documentation of primary values and calculations used to compile sugarcane production unit process. See IN_Sugarcane for final values used to calculate LCI input values. | Documentation of primary values and calculations used to compile sugarcane production unit process. See IN_Sugarcane for final values used to calculate LCI input values. | Documentation of primary values and calculations used to compile sugarcane production unit process. See IN_Sugarcane for final values used to calculate LCI input values. | Documentation of primary values and calculations used to compile sugarcane production unit process. See IN_Sugarcane for final values used to calculate LCI input values. | Documentation of primary values and calculations used to compile sugarcane production unit process. See IN_Sugarcane for final values used to calculate LCI input values. | Documentation of primary values and calculations used to compile sugarcane production unit process. See IN_Sugarcane for final values used to calculate LCI input values. | Documentation of primary values and calculations used to compile sugarcane production unit process. See IN_Sugarcane for final values used to calculate LCI input values. | Documentation of primary values and calculations used to compile sugarcane production unit process. See IN_Sugarcane for final values used to calculate LCI input values. | Documentation of primary values and calculations used to compile sugarcane production unit process. See IN_Sugarcane for final values used to calculate LCI input values. | Documentation of primary values and calculations used to compile sugarcane production unit process. See IN_Sugarcane for final values used to calculate LCI input values. | Documentation of primary values and calculations used to compile sugarcane production unit process. See IN_Sugarcane for final values used to calculate LCI input values. | Documentation of primary values and calculations used to compile sugarcane production unit process. See IN_Sugarcane for final values used to calculate LCI input values. | Documentation of primary values and calculations used to compile sugarcane production unit process. See IN_Sugarcane for final values used to calculate LCI input values. | Documentation of primary values and calculations used to compile sugarcane production unit process. See IN_Sugarcane for final values used to calculate LCI input values. | Documentation of primary values and calculations used to compile sugarcane production unit process. See IN_Sugarcane for final values used to calculate LCI input values. | Documentation of primary values and calculations used to compile sugarcane production unit process. See IN_Sugarcane for final values used to calculate LCI input values. | Documentation of primary values and calculations used to compile sugarcane production unit process. See IN_Sugarcane for final values used to calculate LCI input values. | Documentation of primary values and calculations used to compile sugarcane production unit process. See IN_Sugarcane for final values used to calculate LCI input values. | Documentation of primary values and calculations used to compile sugarcane production unit process. See IN_Sugarcane for final values used to calculate LCI input values. | Documentation of primary values and calculations used to compile sugarcane production unit process. See IN_Sugarcane for final values used to calculate LCI input values. | Documentation of primary values and calculations used to compile sugarcane production unit process. See IN_Sugarcane for final values used to calculate LCI input values. | Documentation of primary values and calculations used to compile sugarcane production unit process. See IN_Sugarcane for final values used to calculate LCI input values. | Documentation of primary values and calculations used to compile sugarcane production unit process. See IN_Sugarcane for final values used to calculate LCI input values. | Documentation of primary values and calculations used to compile sugarcane production unit process. See IN_Sugarcane for final values used to calculate LCI input values. | Documentation of primary values and calculations used to compile sugarcane production unit process. See IN_Sugarcane for final values used to calculate LCI input values. | Documentation of primary values and calculations used to compile sugarcane production unit process. See IN_Sugarcane for final values used to calculate LCI input values. | Documentation of primary values and calculations used to compile sugarcane production unit process. See IN_Sugarcane for final values used to calculate LCI input values. | Documentation of primary values and calculations used to compile sugarcane production unit process. See IN_Sugarcane for final values used to calculate LCI input values. | Documentation of primary values and calculations used to compile sugarcane production unit process. See IN_Sugarcane for final values used to calculate LCI input values. | Documentation of primary values and calculations used to compile sugarcane production unit process. See IN_Sugarcane for final values used to calculate LCI input values. | Documentation of primary values and calculations used to compile sugarcane production unit process. See IN_Sugarcane for final values used to calculate LCI input values. | Documentation of primary values and calculations used to compile sugarcane production unit process. See IN_Sugarcane for final values used to calculate LCI input values. | Documentation of primary values and calculations used to compile sugarcane production unit process. See IN_Sugarcane for final values used to calculate LCI input values. | Documentation of primary values and calculations used to compile sugarcane production unit process. See IN_Sugarcane for final values used to calculate LCI input values. | Documentation of primary values and calculations used to compile sugarcane production unit process. See IN_Sugarcane for final values used to calculate LCI input values. | Documentation of primary values and calculations used to compile sugarcane production unit process. See IN_Sugarcane for final values used to calculate LCI input values. | Documentation of primary values and calculations used to compile sugarcane production unit process. See IN_Sugarcane for final values used to calculate LCI input values. | Documentation of primary values and calculations used to compile sugarcane production unit process. See IN_Sugarcane for final values used to calculate LCI input values. | Documentation of primary values and calculations used to compile sugarcane production unit process. See IN_Sugarcane for final values used to calculate LCI input values. | Documentation of primary values and calculations used to compile sugarcane production unit process. See IN_Sugarcane for final values used to calculate LCI input values. | Documentation of primary values and calculations used to compile sugarcane production unit process. See IN_Sugarcane for final values used to calculate LCI input values. | Documentation of primary values and calculations used to compile sugarcane production unit process. See IN_Sugarcane for final values used to calculate LCI input values. | Documentation of primary values and calculations used to compile sugarcane production unit process. See IN_Sugarcane for final values used to calculate LCI input values. | Documentation of primary values and calculations used to compile sugarcane production unit process. See IN_Sugarcane for final values used to calculate LCI input values. | Documentation of primary values and calculations used to compile sugarcane production unit process. See IN_Sugarcane for final values used to calculate LCI input values. | Documentation of primary values and calculations used to compile sugarcane production unit process. See IN_Sugarcane for final values used to calculate LCI input values. | Documentation of primary values and calculations used to compile sugarcane production unit process. See IN_Sugarcane for final values used to calculate LCI input values. | Documentation of primary values and calculations used to compile sugarcane production unit process. See IN_Sugarcane for final values used to calculate LCI input values. | Documentation of primary values and calculations used to compile sugarcane production unit process. See IN_Sugarcane for final values used to calculate LCI input values. | Documentation of primary values and calculations used to compile sugarcane production unit process. See IN_Sugarcane for final values used to calculate LCI input values. | Documentation of primary values and calculations used to compile sugarcane production unit process. See IN_Sugarcane for final values used to calculate LCI input values. | Documentation of primary values and calculations used to compile sugarcane production unit process. See IN_Sugarcane for final values used to calculate LCI input values. | Documentation of primary values and calculations used to compile sugarcane production unit process. See IN_Sugarcane for final values used to calculate LCI input values. | Documentation of primary values and calculations used to compile sugarcane production unit process. See IN_Sugarcane for final values used to calculate LCI input values. | Documentation of primary values and calculations used to compile sugarcane production unit process. See IN_Sugarcane for final values used to calculate LCI input values. | Documentation of primary values and calculations used to compile sugarcane production unit process. See IN_Sugarcane for final values used to calculate LCI input values. | Documentation of primary values and calculations used to compile sugarcane production unit process. See IN_Sugarcane for final values used to calculate LCI input values. | Documentation of primary values and calculations used to compile sugarcane production unit process. See IN_Sugarcane for final values used to calculate LCI input values. | Documentation of primary values and calculations used to compile sugarcane production unit process. See IN_Sugarcane for final values used to calculate LCI input values. | Documentation of primary values and calculations used to compile sugarcane production unit process. See IN_Sugarcane for final values used to calculate LCI input values. | Documentation of primary values and calculations used to compile sugarcane production unit process. See IN_Sugarcane for final values used to calculate LCI input values. | Documentation of primary values and calculations used to compile sugarcane production unit process. See IN_Sugarcane for final values used to calculate LCI input values. | Documentation of primary values and calculations used to compile sugarcane production unit process. See IN_Sugarcane for final values used to calculate LCI input values. | Documentation of primary values and calculations used to compile sugarcane production unit process. See IN_Sugarcane for final values used to calculate LCI input values. | Documentation of primary values and calculations used to compile sugarcane production unit process. See IN_Sugarcane for final values used to calculate LCI input values. | Documentation of primary values and calculations used to compile sugarcane production unit process. See IN_Sugarcane for final values used to calculate LCI input values. | Documentation of primary values and calculations used to compile sugarcane production unit process. See IN_Sugarcane for final values used to calculate LCI input values. | Documentation of primary values and calculations used to compile sugarcane production unit process. See IN_Sugarcane for final values used to calculate LCI input values. | Documentation of primary values and calculations used to compile sugarcane production unit process. See IN_Sugarcane for final values used to calculate LCI input values. | Documentation of primary values and calculations used to compile sugarcane production unit process. See IN_Sugarcane for final values used to calculate LCI input values. | Documentation of primary values and calculations used to compile sugarcane production unit process. See IN_Sugarcane for final values used to calculate LCI input values. | Documentation of primary values and calculations used to compile sugarcane production unit process. See IN_Sugarcane for final values used to calculate LCI input values. | Documentation of primary values and calculations used to compile sugarcane production unit process. See IN_Sugarcane for final values used to calculate LCI input values. | Documentation of primary values and calculations used to compile sugarcane production unit process. See IN_Sugarcane for final values used to calculate LCI input values. | Documentation of primary values and calculations used to compile sugarcane production unit process. See IN_Sugarcane for final values used to calculate LCI input values. | Documentation of primary values and calculations used to compile sugarcane production unit process. See IN_Sugarcane for final values used to calculate LCI input values. | Documentation of primary values and calculations used to compile sugarcane production unit process. See IN_Sugarcane for final values used to calculate LCI input values. | Documentation of primary values and calculations used to compile sugarcane production unit process. See IN_Sugarcane for final values used to calculate LCI input values. | Documentation of primary values and calculations used to compile sugarcane production unit process. See IN_Sugarcane for final values used to calculate LCI input values. | Documentation of primary values and calculations used to compile sugarcane production unit process. See IN_Sugarcane for final values used to calculate LCI input values. | Documentation of primary values and calculations used to compile sugarcane production unit process. See IN_Sugarcane for final values used to calculate LCI input values. | Documentation of primary values and calculations used to compile sugarcane production unit process. See IN_Sugarcane for final values used to calculate LCI input values. | Documentation of primary values and calculations used to compile sugarcane production unit process. See IN_Sugarcane for final values used to calculate LCI input values. | Documentation of primary values and calculations used to compile sugarcane production unit process. See IN_Sugarcane for final values used to calculate LCI input values. | Documentation of primary values and calculations used to compile sugarcane production unit process. See IN_Sugarcane for final values used to calculate LCI input values. | Documentation of primary values and calculations used to compile sugarcane production unit process. See IN_Sugarcane for final values used to calculate LCI input values. | Documentation of primary values and calculations used to compile sugarcane production unit process. See IN_Sugarcane for final values used to calculate LCI input values. | Documentation of primary values and calculations used to compile sugarcane production unit process. See IN_Sugarcane for final values used to calculate LCI input values. | Documentation of primary values and calculations used to compile sugarcane production unit process. See IN_Sugarcane for final values used to calculate LCI input values. | Documentation of primary values and calculations used to compile sugarcane production unit process. See IN_Sugarcane for final values used to calculate LCI input values. | Documentation of primary values and calculations used to compile sugarcane production unit process. See IN_Sugarcane for final values used to calculate LCI input values. | Documentation of primary values and calculations used to compile sugarcane production unit process. See IN_Sugarcane for final values used to calculate LCI input values. | Documentation of primary values and calculations used to compile sugarcane production unit process. See IN_Sugarcane for final values used to calculate LCI input values. | Documentation of primary values and calculations used to compile sugarcane production unit process. See IN_Sugarcane for final values used to calculate LCI input values. | Documentation of primary values and calculations used to compile sugarcane production unit process. See IN_Sugarcane for final values used to calculate LCI input values. | Documentation of primary values and calculations used to compile sugarcane production unit process. See IN_Sugarcane for final values used to calculate LCI input values. | Documentation of primary values and calculations used to compile sugarcane production unit process. See IN_Sugarcane for final values used to calculate LCI input values. | Documentation of primary values and calculations used to compile sugarcane production unit process. See IN_Sugarcane for final values used to calculate LCI input values. | Documentation of primary values and calculations used to compile sugarcane production unit process. See IN_Sugarcane for final values used to calculate LCI input values. | Documentation of primary values and calculations used to compile sugarcane production unit process. See IN_Sugarcane for final values used to calculate LCI input values. | Documentation of primary values and calculations used to compile sugarcane production unit process. See IN_Sugarcane for final values used to calculate LCI input values. | Documentation of primary values and calculations used to compile sugarcane production unit process. See IN_Sugarcane for final values used to calculate LCI input values. | Documentation of primary values and calculations used to compile sugarcane production unit process. See IN_Sugarcane for final values used to calculate LCI input values. | Documentation of primary values and calculations used to compile sugarcane production unit process. See IN_Sugarcane for final values used to calculate LCI input values. | Documentation of primary values and calculations used to compile sugarcane production unit process. See IN_Sugarcane for final values used to calculate LCI input values. | Documentation of primary values and calculations used to compile sugarcane production unit process. See IN_Sugarcane for final values used to calculate LCI input values. | Documentation of primary values and calculations used to compile sugarcane production unit process. See IN_Sugarcane for final values used to calculate LCI input values. | Documentation of primary values and calculations used to compile sugarcane production unit process. See IN_Sugarcane for final values used to calculate LCI input values. | Documentation of primary values and calculations used to compile sugarcane production unit process. See IN_Sugarcane for final values used to calculate LCI input values. | Documentation of primary values and calculations used to compile sugarcane production unit process. See IN_Sugarcane for final values used to calculate LCI input values. | Documentation of primary values and calculations used to compile sugarcane production unit process. See IN_Sugarcane for final values used to calculate LCI input values. | Documentation of primary values and calculations used to compile sugarcane production unit process. See IN_Sugarcane for final values used to calculate LCI input values. | Documentation of primary values and calculations used to compile sugarcane production unit process. See IN_Sugarcane for final values used to calculate LCI input values. | Documentation of primary values and calculations used to compile sugarcane production unit process. See IN_Sugarcane for final values used to calculate LCI input values. | Documentation of primary values and calculations used to compile sugarcane production unit process. See IN_Sugarcane for final values used to calculate LCI input values. | Documentation of primary values and calculations used to compile sugarcane production unit process. See IN_Sugarcane for final values used to calculate LCI input values. | Documentation of primary values and calculations used to compile sugarcane production unit process. See IN_Sugarcane for final values used to calculate LCI input values. | Documentation of primary values and calculations used to compile sugarcane production unit process. See IN_Sugarcane for final values used to calculate LCI input values. | Documentation of primary values and calculations used to compile sugarcane production unit process. See IN_Sugarcane for final values used to calculate LCI input values. | Documentation of primary values and calculations used to compile sugarcane production unit process. See IN_Sugarcane for final values used to calculate LCI input values. | Documentation of primary values and calculations used to compile sugarcane production unit process. See IN_Sugarcane for final values used to calculate LCI input values. | Documentation of primary values and calculations used to compile sugarcane production unit process. See IN_Sugarcane for final values used to calculate LCI input values. | Documentation of primary values and calculations used to compile sugarcane production unit process. See IN_Sugarcane for final values used to calculate LCI input values. | Documentation of primary values and calculations used to compile sugarcane production unit process. See IN_Sugarcane for final values used to calculate LCI input values. | Documentation of primary values and calculations used to compile sugarcane production unit process. See IN_Sugarcane for final values used to calculate LCI input values. | Documentation of primary values and calculations used to compile sugarcane production unit process. See IN_Sugarcane for final values used to calculate LCI input values. | Documentation of primary values and calculations used to compile sugarcane production unit process. See IN_Sugarcane for final values used to calculate LCI input values. | Documentation of primary values and calculations used to compile sugarcane production unit process. See IN_Sugarcane for final values used to calculate LCI input values. | Documentation of primary values and calculations used to compile sugarcane production unit process. See IN_Sugarcane for final values used to calculate LCI input values. | Documentation of primary values and calculations used to compile sugarcane production unit process. See IN_Sugarcane for final values used to calculate LCI input values. | Documentation of primary values and calculations used to compile sugarcane production unit process. See IN_Sugarcane for final values used to calculate LCI input values. | Documentation of primary values and calculations used to compile sugarcane production unit process. See IN_Sugarcane for final values used to calculate LCI input values. | Documentation of primary values and calculations used to compile sugarcane production unit process. See IN_Sugarcane for final values used to calculate LCI input values. | Documentation of primary values and calculations used to compile sugarcane production unit process. See IN_Sugarcane for final values used to calculate LCI input values. | Documentation of primary values and calculations used to compile sugarcane production unit process. See IN_Sugarcane for final values used to calculate LCI input values. | Documentation of primary values and calculations used to compile sugarcane production unit process. See IN_Sugarcane for final values used to calculate LCI input values. | Documentation of primary values and calculations used to compile sugarcane production unit process. See IN_Sugarcane for final values used to calculate LCI input values. | Documentation of primary values and calculations used to compile sugarcane production unit process. See IN_Sugarcane for final values used to calculate LCI input values. | Documentation of primary values and calculations used to compile sugarcane production unit process. See IN_Sugarcane for final values used to calculate LCI input values. | Documentation of primary values and calculations used to compile sugarcane production unit process. See IN_Sugarcane for final values used to calculate LCI input values. | Documentation of primary values and calculations used to compile sugarcane production unit process. See IN_Sugarcane for final values used to calculate LCI input values. | Documentation of primary values and calculations used to compile sugarcane production unit process. See IN_Sugarcane for final values used to calculate LCI input values. | Documentation of primary values and calculations used to compile sugarcane production unit process. See IN_Sugarcane for final values used to calculate LCI input values. | Documentation of primary values and calculations used to compile sugarcane production unit process. See IN_Sugarcane for final values used to calculate LCI input values. | Documentation of primary values and calculations used to compile sugarcane production unit process. See IN_Sugarcane for final values used to calculate LCI input values. | Documentation of primary values and calculations used to compile sugarcane production unit process. See IN_Sugarcane for final values used to calculate LCI input values. | Documentation of primary values and calculations used to compile sugarcane production unit process. See IN_Sugarcane for final values used to calculate LCI input values. | Documentation of primary values and calculations used to compile sugarcane production unit process. See IN_Sugarcane for final values used to calculate LCI input values. | Documentation of primary values and calculations used to compile sugarcane production unit process. See IN_Sugarcane for final values used to calculate LCI input values. | Documentation of primary values and calculations used to compile sugarcane production unit process. See IN_Sugarcane for final values used to calculate LCI input values. | Documentation of primary values and calculations used to compile sugarcane production unit process. See IN_Sugarcane for final values used to calculate LCI input values. | Documentation of primary values and calculations used to compile sugarcane production unit process. See IN_Sugarcane for final values used to calculate LCI input values. | Documentation of primary values and calculations used to compile sugarcane production unit process. See IN_Sugarcane for final values used to calculate LCI input values. | Documentation of primary values and calculations used to compile sugarcane production unit process. See IN_Sugarcane for final values used to calculate LCI input values. | Documentation of primary values and calculations used to compile sugarcane production unit process. See IN_Sugarcane for final values used to calculate LCI input values. | Documentation of primary values and calculations used to compile sugarcane production unit process. See IN_Sugarcane for final values used to calculate LCI input values. | Documentation of primary values and calculations used to compile sugarcane production unit process. See IN_Sugarcane for final values used to calculate LCI input values. | Documentation of primary values and calculations used to compile sugarcane production unit process. See IN_Sugarcane for final values used to calculate LCI input values. | Documentation of primary values and calculations used to compile sugarcane production unit process. See IN_Sugarcane for final values used to calculate LCI input values. | Documentation of primary values and calculations used to compile sugarcane production unit process. See IN_Sugarcane for final values used to calculate LCI input values. | Documentation of primary values and calculations used to compile sugarcane production unit process. See IN_Sugarcane for final values used to calculate LCI input values. | Documentation of primary values and calculations used to compile sugarcane production unit process. See IN_Sugarcane for final values used to calculate LCI input values. | Documentation of primary values and calculations used to compile sugarcane production unit process. See IN_Sugarcane for final values used to calculate LCI input values. | Documentation of primary values and calculations used to compile sugarcane production unit process. See IN_Sugarcane for final values used to calculate LCI input values. | Documentation of primary values and calculations used to compile sugarcane production unit process. See IN_Sugarcane for final values used to calculate LCI input values. | Documentation of primary values and calculations used to compile sugarcane production unit process. See IN_Sugarcane for final values used to calculate LCI input values. | Documentation of primary values and calculations used to compile sugarcane production unit process. See IN_Sugarcane for final values used to calculate LCI input values. | Documentation of primary values and calculations used to compile sugarcane production unit process. See IN_Sugarcane for final values used to calculate LCI input values. | Documentation of primary values and calculations used to compile sugarcane production unit process. See IN_Sugarcane for final values used to calculate LCI input values. | Documentation of primary values and calculations used to compile sugarcane production unit process. See IN_Sugarcane for final values used to calculate LCI input values. | Documentation of primary values and calculations used to compile sugarcane production unit process. See IN_Sugarcane for final values used to calculate LCI input values. | Documentation of primary values and calculations used to compile sugarcane production unit process. See IN_Sugarcane for final values used to calculate LCI input values. | Documentation of primary values and calculations used to compile sugarcane production unit process. See IN_Sugarcane for final values used to calculate LCI input values. | Documentation of primary values and calculations used to compile sugarcane production unit process. See IN_Sugarcane for final values used to calculate LCI input values. | Documentation of primary values and calculations used to compile sugarcane production unit process. See IN_Sugarcane for final values used to calculate LCI input values. | Documentation of primary values and calculations used to compile sugarcane production unit process. See IN_Sugarcane for final values used to calculate LCI input values. | Documentation of primary values and calculations used to compile sugarcane production unit process. See IN_Sugarcane for final values used to calculate LCI input values. | Documentation of primary values and calculations used to compile sugarcane production unit process. See IN_Sugarcane for final values used to calculate LCI input values. | Documentation of primary values and calculations used to compile sugarcane production unit process. See IN_Sugarcane for final values used to calculate LCI input values. | Documentation of primary values and calculations used to compile sugarcane production unit process. See IN_Sugarcane for final values used to calculate LCI input values. | Documentation of primary values and calculations used to compile sugarcane production unit process. See IN_Sugarcane for final values used to calculate LCI input values. | Documentation of primary values and calculations used to compile sugarcane production unit process. See IN_Sugarcane for final values used to calculate LCI input values. | Documentation of primary values and calculations used to compile sugarcane production unit process. See IN_Sugarcane for final values used to calculate LCI input values. | Documentation of primary values and calculations used to compile sugarcane production unit process. See IN_Sugarcane for final values used to calculate LCI input values. | Documentation of primary values and calculations used to compile sugarcane production unit process. See IN_Sugarcane for final values used to calculate LCI input values. | Documentation of primary values and calculations used to compile sugarcane production unit process. See IN_Sugarcane for final values used to calculate LCI input values. | Documentation of primary values and calculations used to compile sugarcane production unit process. See IN_Sugarcane for final values used to calculate LCI input values. | Documentation of primary values and calculations used to compile sugarcane production unit process. See IN_Sugarcane for final values used to calculate LCI input values. | Documentation of primary values and calculations used to compile sugarcane production unit process. See IN_Sugarcane for final values used to calculate LCI input values. | Documentation of primary values and calculations used to compile sugarcane production unit process. See IN_Sugarcane for final values used to calculate LCI input values. | Documentation of primary values and calculations used to compile sugarcane production unit process. See IN_Sugarcane for final values used to calculate LCI input values. | Documentation of primary values and calculations used to compile sugarcane production unit process. See IN_Sugarcane for final values used to calculate LCI input values. | Documentation of primary values and calculations used to compile sugarcane production unit process. See IN_Sugarcane for final values used to calculate LCI input values. | Documentation of primary values and calculations used to compile sugarcane production unit process. See IN_Sugarcane for final values used to calculate LCI input values. | Documentation of primary values and calculations used to compile sugarcane production unit process. See IN_Sugarcane for final values used to calculate LCI input values. | Documentation of primary values and calculations used to compile sugarcane production unit process. See IN_Sugarcane for final values used to calculate LCI input values. | Documentation of primary values and calculations used to compile sugarcane production unit process. See IN_Sugarcane for final values used to calculate LCI input values. | Documentation of primary values and calculations used to compile sugarcane production unit process. See IN_Sugarcane for final values used to calculate LCI input values. | Documentation of primary values and calculations used to compile sugarcane production unit process. See IN_Sugarcane for final values used to calculate LCI input values. | Documentation of primary values and calculations used to compile sugarcane production unit process. See IN_Sugarcane for final values used to calculate LCI input values. | Documentation of primary values and calculations used to compile sugarcane production unit process. See IN_Sugarcane for final values used to calculate LCI input values. | Documentation of primary values and calculations used to compile sugarcane production unit process. See IN_Sugarcane for final values used to calculate LCI input values. | Documentation of primary values and calculations used to compile sugarcane production unit process. See IN_Sugarcane for final values used to calculate LCI input values. | Documentation of primary values and calculations used to compile sugarcane production unit process. See IN_Sugarcane for final values used to calculate LCI input values. | Documentation of primary values and calculations used to compile sugarcane production unit process. See IN_Sugarcane for final values used to calculate LCI input values. | Documentation of primary values and calculations used to compile sugarcane production unit process. See IN_Sugarcane for final values used to calculate LCI input values. | Documentation of primary values and calculations used to compile sugarcane production unit process. See IN_Sugarcane for final values used to calculate LCI input values. | Documentation of primary values and calculations used to compile sugarcane production unit process. See IN_Sugarcane for final values used to calculate LCI input values. | Documentation of primary values and calculations used to compile sugarcane production unit process. See IN_Sugarcane for final values used to calculate LCI input values. | Documentation of primary values and calculations used to compile sugarcane production unit process. See IN_Sugarcane for final values used to calculate LCI input values. | Documentation of primary values and calculations used to compile sugarcane production unit process. See IN_Sugarcane for final values used to calculate LCI input values. | Documentation of primary values and calculations used to compile sugarcane production unit process. See IN_Sugarcane for final values used to calculate LCI input values. | Documentation of primary values and calculations used to compile sugarcane production unit process. See IN_Sugarcane for final values used to calculate LCI input values. | Documentation of primary values and calculations used to compile sugarcane production unit process. See IN_Sugarcane for final values used to calculate LCI input values. | Documentation of primary values and calculations used to compile sugarcane production unit process. See IN_Sugarcane for final values used to calculate LCI input values. | Documentation of primary values and calculations used to compile sugarcane production unit process. See IN_Sugarcane for final values used to calculate LCI input values. | Documentation of primary values and calculations used to compile sugarcane production unit process. See IN_Sugarcane for final values used to calculate LCI input values. | Documentation of primary values and calculations used to compile sugarcane production unit process. See IN_Sugarcane for final values used to calculate LCI input values. | Documentation of primary values and calculations used to compile sugarcane production unit process. See IN_Sugarcane for final values used to calculate LCI input values. | Documentation of primary values and calculations used to compile sugarcane production unit process. See IN_Sugarcane for final values used to calculate LCI input values. | Documentation of primary values and calculations used to compile sugarcane production unit process. See IN_Sugarcane for final values used to calculate LCI input values. | Documentation of primary values and calculations used to compile sugarcane production unit process. See IN_Sugarcane for final values used to calculate LCI input values. | Documentation of primary values and calculations used to compile sugarcane production unit process. See IN_Sugarcane for final values used to calculate LCI input values. | Documentation of primary values and calculations used to compile sugarcane production unit process. See IN_Sugarcane for final values used to calculate LCI input values. | Documentation of primary values and calculations used to compile sugarcane production unit process. See IN_Sugarcane for final values used to calculate LCI input values. | Documentation of primary values and calculations used to compile sugarcane production unit process. See IN_Sugarcane for final values used to calculate LCI input values. | Documentation of primary values and calculations used to compile sugarcane production unit process. See IN_Sugarcane for final values used to calculate LCI input values. | Documentation of primary values and calculations used to compile sugarcane production unit process. See IN_Sugarcane for final values used to calculate LCI input values. | Documentation of primary values and calculations used to compile sugarcane production unit process. See IN_Sugarcane for final values used to calculate LCI input values. | Documentation of primary values and calculations used to compile sugarcane production unit process. See IN_Sugarcane for final values used to calculate LCI input values. | Documentation of primary values and calculations used to compile sugarcane production unit process. See IN_Sugarcane for final values used to calculate LCI input values. | Documentation of primary values and calculations used to compile sugarcane production unit process. See IN_Sugarcane for final values used to calculate LCI input values. | Documentation of primary values and calculations used to compile sugarcane production unit process. See IN_Sugarcane for final values used to calculate LCI input values. | Documentation of primary values and calculations used to compile sugarcane production unit process. See IN_Sugarcane for final values used to calculate LCI input values. | Documentation of primary values and calculations used to compile sugarcane production unit process. See IN_Sugarcane for final values used to calculate LCI input values. | Documentation of primary values and calculations used to compile sugarcane production unit process. See IN_Sugarcane for final values used to calculate LCI input values. | Documentation of primary values and calculations used to compile sugarcane production unit process. See IN_Sugarcane for final values used to calculate LCI input values. | Documentation of primary values and calculations used to compile sugarcane production unit process. See IN_Sugarcane for final values used to calculate LCI input values. | Documentation of primary values and calculations used to compile sugarcane production unit process. See IN_Sugarcane for final values used to calculate LCI input values. | Documentation of primary values and calculations used to compile sugarcane production unit process. See IN_Sugarcane for final values used to calculate LCI input values. | Documentation of primary values and calculations used to compile sugarcane production unit process. See IN_Sugarcane for final values used to calculate LCI input values. | Documentation of primary values and calculations used to compile sugarcane production unit process. See IN_Sugarcane for final values used to calculate LCI input values. | Documentation of primary values and calculations used to compile sugarcane production unit process. See IN_Sugarcane for final values used to calculate LCI input values. | Documentation of primary values and calculations used to compile sugarcane production unit process. See IN_Sugarcane for final values used to calculate LCI input values. | Documentation of primary values and calculations used to compile sugarcane production unit process. See IN_Sugarcane for final values used to calculate LCI input values. | Documentation of primary values and calculations used to compile sugarcane production unit process. See IN_Sugarcane for final values used to calculate LCI input values. | Documentation of primary values and calculations used to compile sugarcane production unit process. See IN_Sugarcane for final values used to calculate LCI input values. | Documentation of primary values and calculations used to compile sugarcane production unit process. See IN_Sugarcane for final values used to calculate LCI input values. | Documentation of primary values and calculations used to compile sugarcane production unit process. See IN_Sugarcane for final values used to calculate LCI input values. | Documentation of primary values and calculations used to compile sugarcane production unit process. See IN_Sugarcane for final values used to calculate LCI input values. | Documentation of primary values and calculations used to compile sugarcane production unit process. See IN_Sugarcane for final values used to calculate LCI input values. | Documentation of primary values and calculations used to compile sugarcane production unit process. See IN_Sugarcane for final values used to calculate LCI input values. | Documentation of primary values and calculations used to compile sugarcane production unit process. See IN_Sugarcane for final values used to calculate LCI input values. | Documentation of primary values and calculations used to compile sugarcane production unit process. See IN_Sugarcane for final values used to calculate LCI input values. | Documentation of primary values and calculations used to compile sugarcane production unit process. See IN_Sugarcane for final values used to calculate LCI input values. | Documentation of primary values and calculations used to compile sugarcane production unit process. See IN_Sugarcane for final values used to calculate LCI input values. | Documentation of primary values and calculations used to compile sugarcane production unit process. See IN_Sugarcane for final values used to calculate LCI input values. | Documentation of primary values and calculations used to compile sugarcane production unit process. See IN_Sugarcane for final values used to calculate LCI input values. | Documentation of primary values and calculations used to compile sugarcane production unit process. See IN_Sugarcane for final values used to calculate LCI input values. | Documentation of primary values and calculations used to compile sugarcane production unit process. See IN_Sugarcane for final values used to calculate LCI input values. | Documentation of primary values and calculations used to compile sugarcane production unit process. See IN_Sugarcane for final values used to calculate LCI input values. | Documentation of primary values and calculations used to compile sugarcane production unit process. See IN_Sugarcane for final values used to calculate LCI input values. | Documentation of primary values and calculations used to compile sugarcane production unit process. See IN_Sugarcane for final values used to calculate LCI input values. | Documentation of primary values and calculations used to compile sugarcane production unit process. See IN_Sugarcane for final values used to calculate LCI input values. | Documentation of primary values and calculations used to compile sugarcane production unit process. See IN_Sugarcane for final values used to calculate LCI input values. | Documentation of primary values and calculations used to compile sugarcane production unit process. See IN_Sugarcane for final values used to calculate LCI input values. | Documentation of primary values and calculations used to compile sugarcane production unit process. See IN_Sugarcane for final values used to calculate LCI input values. | Documentation of primary values and calculations used to compile sugarcane production unit process. See IN_Sugarcane for final values used to calculate LCI input values. | Documentation of primary values and calculations used to compile sugarcane production unit process. See IN_Sugarcane for final values used to calculate LCI input values. | Documentation of primary values and calculations used to compile sugarcane production unit process. See IN_Sugarcane for final values used to calculate LCI input values. | Documentation of primary values and calculations used to compile sugarcane production unit process. See IN_Sugarcane for final values used to calculate LCI input values. | Documentation of primary values and calculations used to compile sugarcane production unit process. See IN_Sugarcane for final values used to calculate LCI input values. | Documentation of primary values and calculations used to compile sugarcane production unit process. See IN_Sugarcane for final values used to calculate LCI input values. | Documentation of primary values and calculations used to compile sugarcane production unit process. See IN_Sugarcane for final values used to calculate LCI input values. | Documentation of primary values and calculations used to compile sugarcane production unit process. See IN_Sugarcane for final values used to calculate LCI input values. | Documentation of primary values and calculations used to compile sugarcane production unit process. See IN_Sugarcane for final values used to calculate LCI input values. | Documentation of primary values and calculations used to compile sugarcane production unit process. See IN_Sugarcane for final values used to calculate LCI input values. | Documentation of primary values and calculations used to compile sugarcane production unit process. See IN_Sugarcane for final values used to calculate LCI input values. | Documentation of primary values and calculations used to compile sugarcane production unit process. See IN_Sugarcane for final values used to calculate LCI input values. | Documentation of primary values and calculations used to compile sugarcane production unit process. See IN_Sugarcane for final values used to calculate LCI input values. | Documentation of primary values and calculations used to compile sugarcane production unit process. See IN_Sugarcane for final values used to calculate LCI input values. | Documentation of primary values and calculations used to compile sugarcane production unit process. See IN_Sugarcane for final values used to calculate LCI input values. | Documentation of primary values and calculations used to compile sugarcane production unit process. See IN_Sugarcane for final values used to calculate LCI input values. | Documentation of primary values and calculations used to compile sugarcane production unit process. See IN_Sugarcane for final values used to calculate LCI input values. | Documentation of primary values and calculations used to compile sugarcane production unit process. See IN_Sugarcane for final values used to calculate LCI input values. | Documentation of primary values and calculations used to compile sugarcane production unit process. See IN_Sugarcane for final values used to calculate LCI input values. | Documentation of primary values and calculations used to compile sugarcane production unit process. See IN_Sugarcane for final values used to calculate LCI input values. | Documentation of primary values and calculations used to compile sugarcane production unit process. See IN_Sugarcane for final values used to calculate LCI input values. | Documentation of primary values and calculations used to compile sugarcane production unit process. See IN_Sugarcane for final values used to calculate LCI input values. | Documentation of primary values and calculations used to compile sugarcane production unit process. See IN_Sugarcane for final values used to calculate LCI input values. | Documentation of primary values and calculations used to compile sugarcane production unit process. See IN_Sugarcane for final values used to calculate LCI input values. | Documentation of primary values and calculations used to compile sugarcane production unit process. See IN_Sugarcane for final values used to calculate LCI input values. | Documentation of primary values and calculations used to compile sugarcane production unit process. See IN_Sugarcane for final values used to calculate LCI input values. | Documentation of primary values and calculations used to compile sugarcane production unit process. See IN_Sugarcane for final values used to calculate LCI input values. | Documentation of primary values and calculations used to compile sugarcane production unit process. See IN_Sugarcane for final values used to calculate LCI input values. | Documentation of primary values and calculations used to compile sugarcane production unit process. See IN_Sugarcane for final values used to calculate LCI input values. | Documentation of primary values and calculations used to compile sugarcane production unit process. See IN_Sugarcane for final values used to calculate LCI input values. | Documentation of primary values and calculations used to compile sugarcane production unit process. See IN_Sugarcane for final values used to calculate LCI input values. | Documentation of primary values and calculations used to compile sugarcane production unit process. See IN_Sugarcane for final values used to calculate LCI input values. | Documentation of primary values and calculations used to compile sugarcane production unit process. See IN_Sugarcane for final values used to calculate LCI input values. | Documentation of primary values and calculations used to compile sugarcane production unit process. See IN_Sugarcane for final values used to calculate LCI input values. | Documentation of primary values and calculations used to compile sugarcane production unit process. See IN_Sugarcane for final values used to calculate LCI input values. | Documentation of primary values and calculations used to compile sugarcane production unit process. See IN_Sugarcane for final values used to calculate LCI input values. | Documentation of primary values and calculations used to compile sugarcane production unit process. See IN_Sugarcane for final values used to calculate LCI input values. | Documentation of primary values and calculations used to compile sugarcane production unit process. See IN_Sugarcane for final values used to calculate LCI input values. | Documentation of primary values and calculations used to compile sugarcane production unit process. See IN_Sugarcane for final values used to calculate LCI input values. | Documentation of primary values and calculations used to compile sugarcane production unit process. See IN_Sugarcane for final values used to calculate LCI input values. | Documentation of primary values and calculations used to compile sugarcane production unit process. See IN_Sugarcane for final values used to calculate LCI input values. | Documentation of primary values and calculations used to compile sugarcane production unit process. See IN_Sugarcane for final values used to calculate LCI input values. | Documentation of primary values and calculations used to compile sugarcane production unit process. See IN_Sugarcane for final values used to calculate LCI input values. | Documentation of primary values and calculations used to compile sugarcane production unit process. See IN_Sugarcane for final values used to calculate LCI input values. | Documentation of primary values and calculations used to compile sugarcane production unit process. See IN_Sugarcane for final values used to calculate LCI input values. | Documentation of primary values and calculations used to compile sugarcane production unit process. See IN_Sugarcane for final values used to calculate LCI input values. | Documentation of primary values and calculations used to compile sugarcane production unit process. See IN_Sugarcane for final values used to calculate LCI input values. | Documentation of primary values and calculations used to compile sugarcane production unit process. See IN_Sugarcane for final values used to calculate LCI input values. | Documentation of primary values and calculations used to compile sugarcane production unit process. See IN_Sugarcane for final values used to calculate LCI input values. | Documentation of primary values and calculations used to compile sugarcane production unit process. See IN_Sugarcane for final values used to calculate LCI input values. | Documentation of primary values and calculations used to compile sugarcane production unit process. See IN_Sugarcane for final values used to calculate LCI input values. | Documentation of primary values and calculations used to compile sugarcane production unit process. See IN_Sugarcane for final values used to calculate LCI input values. | Documentation of primary values and calculations used to compile sugarcane production unit process. See IN_Sugarcane for final values used to calculate LCI input values. | Documentation of primary values and calculations used to compile sugarcane production unit process. See IN_Sugarcane for final values used to calculate LCI input values. | Documentation of primary values and calculations used to compile sugarcane production unit process. See IN_Sugarcane for final values used to calculate LCI input values. | Documentation of primary values and calculations used to compile sugarcane production unit process. See IN_Sugarcane for final values used to calculate LCI input values. | Documentation of primary values and calculations used to compile sugarcane production unit process. See IN_Sugarcane for final values used to calculate LCI input values. | Documentation of primary values and calculations used to compile sugarcane production unit process. See IN_Sugarcane for final values used to calculate LCI input values. | Documentation of primary values and calculations used to compile sugarcane production unit process. See IN_Sugarcane for final values used to calculate LCI input values. | Documentation of primary values and calculations used to compile sugarcane production unit process. See IN_Sugarcane for final values used to calculate LCI input values. | Documentation of primary values and calculations used to compile sugarcane production unit process. See IN_Sugarcane for final values used to calculate LCI input values. | Documentation of primary values and calculations used to compile sugarcane production unit process. See IN_Sugarcane for final values used to calculate LCI input values. | Documentation of primary values and calculations used to compile sugarcane production unit process. See IN_Sugarcane for final values used to calculate LCI input values. | Documentation of primary values and calculations used to compile sugarcane production unit process. See IN_Sugarcane for final values used to calculate LCI input values. | Documentation of primary values and calculations used to compile sugarcane production unit process. See IN_Sugarcane for final values used to calculate LCI input values. | Documentation of primary values and calculations used to compile sugarcane production unit process. See IN_Sugarcane for final values used to calculate LCI input values. | Documentation of primary values and calculations used to compile sugarcane production unit process. See IN_Sugarcane for final values used to calculate LCI input values. | Documentation of primary values and calculations used to compile sugarcane production unit process. See IN_Sugarcane for final values used to calculate LCI input values. | Documentation of primary values and calculations used to compile sugarcane production unit process. See IN_Sugarcane for final values used to calculate LCI input values. | Documentation of primary values and calculations used to compile sugarcane production unit process. See IN_Sugarcane for final values used to calculate LCI input values. | Documentation of primary values and calculations used to compile sugarcane production unit process. See IN_Sugarcane for final values used to calculate LCI input values. | Documentation of primary values and calculations used to compile sugarcane production unit process. See IN_Sugarcane for final values used to calculate LCI input values. | Documentation of primary values and calculations used to compile sugarcane production unit process. See IN_Sugarcane for final values used to calculate LCI input values. | Documentation of primary values and calculations used to compile sugarcane production unit process. See IN_Sugarcane for final values used to calculate LCI input values. | Documentation of primary values and calculations used to compile sugarcane production unit process. See IN_Sugarcane for final values used to calculate LCI input values. | Documentation of primary values and calculations used to compile sugarcane production unit process. See IN_Sugarcane for final values used to calculate LCI input values. | Documentation of primary values and calculations used to compile sugarcane production unit process. See IN_Sugarcane for final values used to calculate LCI input values. | Documentation of primary values and calculations used to compile sugarcane production unit process. See IN_Sugarcane for final values used to calculate LCI input values. | Documentation of primary values and calculations used to compile sugarcane production unit process. See IN_Sugarcane for final values used to calculate LCI input values. | Documentation of primary values and calculations used to compile sugarcane production unit process. See IN_Sugarcane for final values used to calculate LCI input values. | Documentation of primary values and calculations used to compile sugarcane production unit process. See IN_Sugarcane for final values used to calculate LCI input values. | Documentation of primary values and calculations used to compile sugarcane production unit process. See IN_Sugarcane for final values used to calculate LCI input values. | Documentation of primary values and calculations used to compile sugarcane production unit process. See IN_Sugarcane for final values used to calculate LCI input values. | Documentation of primary values and calculations used to compile sugarcane production unit process. See IN_Sugarcane for final values used to calculate LCI input values. | Documentation of primary values and calculations used to compile sugarcane production unit process. See IN_Sugarcane for final values used to calculate LCI input values. | Documentation of primary values and calculations used to compile sugarcane production unit process. See IN_Sugarcane for final values used to calculate LCI input values. | Documentation of primary values and calculations used to compile sugarcane production unit process. See IN_Sugarcane for final values used to calculate LCI input values. | Documentation of primary values and calculations used to compile sugarcane production unit process. See IN_Sugarcane for final values used to calculate LCI input values. | Documentation of primary values and calculations used to compile sugarcane production unit process. See IN_Sugarcane for final values used to calculate LCI input values. | Documentation of primary values and calculations used to compile sugarcane production unit process. See IN_Sugarcane for final values used to calculate LCI input values. | Documentation of primary values and calculations used to compile sugarcane production unit process. See IN_Sugarcane for final values used to calculate LCI input values. | Documentation of primary values and calculations used to compile sugarcane production unit process. See IN_Sugarcane for final values used to calculate LCI input values. | Documentation of primary values and calculations used to compile sugarcane production unit process. See IN_Sugarcane for final values used to calculate LCI input values. | Documentation of primary values and calculations used to compile sugarcane production unit process. See IN_Sugarcane for final values used to calculate LCI input values. | Documentation of primary values and calculations used to compile sugarcane production unit process. See IN_Sugarcane for final values used to calculate LCI input values. | Documentation of primary values and calculations used to compile sugarcane production unit process. See IN_Sugarcane for final values used to calculate LCI input values. | Documentation of primary values and calculations used to compile sugarcane production unit process. See IN_Sugarcane for final values used to calculate LCI input values. | Documentation of primary values and calculations used to compile sugarcane production unit process. See IN_Sugarcane for final values used to calculate LCI input values. | Documentation of primary values and calculations used to compile sugarcane production unit process. See IN_Sugarcane for final values used to calculate LCI input values. | Documentation of primary values and calculations used to compile sugarcane production unit process. See IN_Sugarcane for final values used to calculate LCI input values. | Documentation of primary values and calculations used to compile sugarcane production unit process. See IN_Sugarcane for final values used to calculate LCI input values. | Documentation of primary values and calculations used to compile sugarcane production unit process. See IN_Sugarcane for final values used to calculate LCI input values. | Documentation of primary values and calculations used to compile sugarcane production unit process. See IN_Sugarcane for final values used to calculate LCI input values. | Documentation of primary values and calculations used to compile sugarcane production unit process. See IN_Sugarcane for final values used to calculate LCI input values. | Documentation of primary values and calculations used to compile sugarcane production unit process. See IN_Sugarcane for final values used to calculate LCI input values. | Documentation of primary values and calculations used to compile sugarcane production unit process. See IN_Sugarcane for final values used to calculate LCI input values. | Documentation of primary values and calculations used to compile sugarcane production unit process. See IN_Sugarcane for final values used to calculate LCI input values. | Documentation of primary values and calculations used to compile sugarcane production unit process. See IN_Sugarcane for final values used to calculate LCI input values. | Documentation of primary values and calculations used to compile sugarcane production unit process. See IN_Sugarcane for final values used to calculate LCI input values. | Documentation of primary values and calculations used to compile sugarcane production unit process. See IN_Sugarcane for final values used to calculate LCI input values. | Documentation of primary values and calculations used to compile sugarcane production unit process. See IN_Sugarcane for final values used to calculate LCI input values. | Documentation of primary values and calculations used to compile sugarcane production unit process. See IN_Sugarcane for final values used to calculate LCI input values. | Documentation of primary values and calculations used to compile sugarcane production unit process. See IN_Sugarcane for final values used to calculate LCI input values. | Documentation of primary values and calculations used to compile sugarcane production unit process. See IN_Sugarcane for final values used to calculate LCI input values. | Documentation of primary values and calculations used to compile sugarcane production unit process. See IN_Sugarcane for final values used to calculate LCI input values. | Documentation of primary values and calculations used to compile sugarcane production unit process. See IN_Sugarcane for final values used to calculate LCI input values. | Documentation of primary values and calculations used to compile sugarcane production unit process. See IN_Sugarcane for final values used to calculate LCI input values. | Documentation of primary values and calculations used to compile sugarcane production unit process. See IN_Sugarcane for final values used to calculate LCI input values. | Documentation of primary values and calculations used to compile sugarcane production unit process. See IN_Sugarcane for final values used to calculate LCI input values. | Documentation of primary values and calculations used to compile sugarcane production unit process. See IN_Sugarcane for final values used to calculate LCI input values. | Documentation of primary values and calculations used to compile sugarcane production unit process. See IN_Sugarcane for final values used to calculate LCI input values. | Documentation of primary values and calculations used to compile sugarcane production unit process. See IN_Sugarcane for final values used to calculate LCI input values. | Documentation of primary values and calculations used to compile sugarcane production unit process. See IN_Sugarcane for final values used to calculate LCI input values. | Documentation of primary values and calculations used to compile sugarcane production unit process. See IN_Sugarcane for final values used to calculate LCI input values. | Documentation of primary values and calculations used to compile sugarcane production unit process. See IN_Sugarcane for final values used to calculate LCI input values. | Documentation of primary values and calculations used to compile sugarcane production unit process. See IN_Sugarcane for final values used to calculate LCI input values. | Documentation of primary values and calculations used to compile sugarcane production unit process. See IN_Sugarcane for final values used to calculate LCI input values. | Documentation of primary values and calculations used to compile sugarcane production unit process. See IN_Sugarcane for final values used to calculate LCI input values. | Documentation of primary values and calculations used to compile sugarcane production unit process. See IN_Sugarcane for final values used to calculate LCI input values. | Documentation of primary values and calculations used to compile sugarcane production unit process. See IN_Sugarcane for final values used to calculate LCI input values. | Documentation of primary values and calculations used to compile sugarcane production unit process. See IN_Sugarcane for final values used to calculate LCI input values. | Documentation of primary values and calculations used to compile sugarcane production unit process. See IN_Sugarcane for final values used to calculate LCI input values. | Documentation of primary values and calculations used to compile sugarcane production unit process. See IN_Sugarcane for final values used to calculate LCI input values. | Documentation of primary values and calculations used to compile sugarcane production unit process. See IN_Sugarcane for final values used to calculate LCI input values. | Documentation of primary values and calculations used to compile sugarcane production unit process. See IN_Sugarcane for final values used to calculate LCI input values. | Documentation of primary values and calculations used to compile sugarcane production unit process. See IN_Sugarcane for final values used to calculate LCI input values. | Documentation of primary values and calculations used to compile sugarcane production unit process. See IN_Sugarcane for final values used to calculate LCI input values. | Documentation of primary values and calculations used to compile sugarcane production unit process. See IN_Sugarcane for final values used to calculate LCI input values. | Documentation of primary values and calculations used to compile sugarcane production unit process. See IN_Sugarcane for final values used to calculate LCI input values. | Documentation of primary values and calculations used to compile sugarcane production unit process. See IN_Sugarcane for final values used to calculate LCI input values. | Documentation of primary values and calculations used to compile sugarcane production unit process. See IN_Sugarcane for final values used to calculate LCI input values. | Documentation of primary values and calculations used to compile sugarcane production unit process. See IN_Sugarcane for final values used to calculate LCI input values. | Documentation of primary values and calculations used to compile sugarcane production unit process. See IN_Sugarcane for final values used to calculate LCI input values. | Documentation of primary values and calculations used to compile sugarcane production unit process. See IN_Sugarcane for final values used to calculate LCI input values. | Documentation of primary values and calculations used to compile sugarcane production unit process. See IN_Sugarcane for final values used to calculate LCI input values. | Documentation of primary values and calculations used to compile sugarcane production unit process. See IN_Sugarcane for final values used to calculate LCI input values. | Documentation of primary values and calculations used to compile sugarcane production unit process. See IN_Sugarcane for final values used to calculate LCI input values. | Documentation of primary values and calculations used to compile sugarcane production unit process. See IN_Sugarcane for final values used to calculate LCI input values. | Documentation of primary values and calculations used to compile sugarcane production unit process. See IN_Sugarcane for final values used to calculate LCI input values. | Documentation of primary values and calculations used to compile sugarcane production unit process. See IN_Sugarcane for final values used to calculate LCI input values. | Documentation of primary values and calculations used to compile sugarcane production unit process. See IN_Sugarcane for final values used to calculate LCI input values. | Documentation of primary values and calculations used to compile sugarcane production unit process. See IN_Sugarcane for final values used to calculate LCI input values. | Documentation of primary values and calculations used to compile sugarcane production unit process. See IN_Sugarcane for final values used to calculate LCI input values. | Documentation of primary values and calculations used to compile sugarcane production unit process. See IN_Sugarcane for final values used to calculate LCI input values. | Documentation of primary values and calculations used to compile sugarcane production unit process. See IN_Sugarcane for final values used to calculate LCI input values. | Documentation of primary values and calculations used to compile sugarcane production unit process. See IN_Sugarcane for final values used to calculate LCI input values. | Documentation of primary values and calculations used to compile sugarcane production unit process. See IN_Sugarcane for final values used to calculate LCI input values. | Documentation of primary values and calculations used to compile sugarcane production unit process. See IN_Sugarcane for final values used to calculate LCI input values. | Documentation of primary values and calculations used to compile sugarcane production unit process. See IN_Sugarcane for final values used to calculate LCI input values. | Documentation of primary values and calculations used to compile sugarcane production unit process. See IN_Sugarcane for final values used to calculate LCI input values. | Documentation of primary values and calculations used to compile sugarcane production unit process. See IN_Sugarcane for final values used to calculate LCI input values. | Documentation of primary values and calculations used to compile sugarcane production unit process. See IN_Sugarcane for final values used to calculate LCI input values. | Documentation of primary values and calculations used to compile sugarcane production unit process. See IN_Sugarcane for final values used to calculate LCI input values. | Documentation of primary values and calculations used to compile sugarcane production unit process. See IN_Sugarcane for final values used to calculate LCI input values. | Documentation of primary values and calculations used to compile sugarcane production unit process. See IN_Sugarcane for final values used to calculate LCI input values. | Documentation of primary values and calculations used to compile sugarcane production unit process. See IN_Sugarcane for final values used to calculate LCI input values. | Documentation of primary values and calculations used to compile sugarcane production unit process. See IN_Sugarcane for final values used to calculate LCI input values. | Documentation of primary values and calculations used to compile sugarcane production unit process. See IN_Sugarcane for final values used to calculate LCI input values. | Documentation of primary values and calculations used to compile sugarcane production unit process. See IN_Sugarcane for final values used to calculate LCI input values. | Documentation of primary values and calculations used to compile sugarcane production unit process. See IN_Sugarcane for final values used to calculate LCI input values. | Documentation of primary values and calculations used to compile sugarcane production unit process. See IN_Sugarcane for final values used to calculate LCI input values. | Documentation of primary values and calculations used to compile sugarcane production unit process. See IN_Sugarcane for final values used to calculate LCI input values. | Documentation of primary values and calculations used to compile sugarcane production unit process. See IN_Sugarcane for final values used to calculate LCI input values. | Documentation of primary values and calculations used to compile sugarcane production unit process. See IN_Sugarcane for final values used to calculate LCI input values. | Documentation of primary values and calculations used to compile sugarcane production unit process. See IN_Sugarcane for final values used to calculate LCI input values. | Documentation of primary values and calculations used to compile sugarcane production unit process. See IN_Sugarcane for final values used to calculate LCI input values. | Documentation of primary values and calculations used to compile sugarcane production unit process. See IN_Sugarcane for final values used to calculate LCI input values. | Documentation of primary values and calculations used to compile sugarcane production unit process. See IN_Sugarcane for final values used to calculate LCI input values. | Documentation of primary values and calculations used to compile sugarcane production unit process. See IN_Sugarcane for final values used to calculate LCI input values. | Documentation of primary values and calculations used to compile sugarcane production unit process. See IN_Sugarcane for final values used to calculate LCI input values. | Documentation of primary values and calculations used to compile sugarcane production unit process. See IN_Sugarcane for final values used to calculate LCI input values. | Documentation of primary values and calculations used to compile sugarcane production unit process. See IN_Sugarcane for final values used to calculate LCI input values. | Documentation of primary values and calculations used to compile sugarcane production unit process. See IN_Sugarcane for final values used to calculate LCI input values. | Documentation of primary values and calculations used to compile sugarcane production unit process. See IN_Sugarcane for final values used to calculate LCI input values. | Documentation of primary values and calculations used to compile sugarcane production unit process. See IN_Sugarcane for final values used to calculate LCI input values. | Documentation of primary values and calculations used to compile sugarcane production unit process. See IN_Sugarcane for final values used to calculate LCI input values. | Documentation of primary values and calculations used to compile sugarcane production unit process. See IN_Sugarcane for final values used to calculate LCI input values. | Documentation of primary values and calculations used to compile sugarcane production unit process. See IN_Sugarcane for final values used to calculate LCI input values. | Documentation of primary values and calculations used to compile sugarcane production unit process. See IN_Sugarcane for final values used to calculate LCI input values. | Documentation of primary values and calculations used to compile sugarcane production unit process. See IN_Sugarcane for final values used to calculate LCI input values. | Documentation of primary values and calculations used to compile sugarcane production unit process. See IN_Sugarcane for final values used to calculate LCI input values. | Documentation of primary values and calculations used to compile sugarcane production unit process. See IN_Sugarcane for final values used to calculate LCI input values. | Documentation of primary values and calculations used to compile sugarcane production unit process. See IN_Sugarcane for final values used to calculate LCI input values. | Documentation of primary values and calculations used to compile sugarcane production unit process. See IN_Sugarcane for final values used to calculate LCI input values. | Documentation of primary values and calculations used to compile sugarcane production unit process. See IN_Sugarcane for final values used to calculate LCI input values. | Documentation of primary values and calculations used to compile sugarcane production unit process. See IN_Sugarcane for final values used to calculate LCI input values. | Documentation of primary values and calculations used to compile sugarcane production unit process. See IN_Sugarcane for final values used to calculate LCI input values. | Documentation of primary values and calculations used to compile sugarcane production unit process. See IN_Sugarcane for final values used to calculate LCI input values. | Documentation of primary values and calculations used to compile sugarcane production unit process. See IN_Sugarcane for final values used to calculate LCI input values. | Documentation of primary values and calculations used to compile sugarcane production unit process. See IN_Sugarcane for final values used to calculate LCI input values. | Documentation of primary values and calculations used to compile sugarcane production unit process. See IN_Sugarcane for final values used to calculate LCI input values. | Documentation of primary values and calculations used to compile sugarcane production unit process. See IN_Sugarcane for final values used to calculate LCI input values. | Documentation of primary values and calculations used to compile sugarcane production unit process. See IN_Sugarcane for final values used to calculate LCI input values. | Documentation of primary values and calculations used to compile sugarcane production unit process. See IN_Sugarcane for final values used to calculate LCI input values. | Documentation of primary values and calculations used to compile sugarcane production unit process. See IN_Sugarcane for final values used to calculate LCI input values. | Documentation of primary values and calculations used to compile sugarcane production unit process. See IN_Sugarcane for final values used to calculate LCI input values. | Documentation of primary values and calculations used to compile sugarcane production unit process. See IN_Sugarcane for final values used to calculate LCI input values. | Documentation of primary values and calculations used to compile sugarcane production unit process. See IN_Sugarcane for final values used to calculate LCI input values. | Documentation of primary values and calculations used to compile sugarcane production unit process. See IN_Sugarcane for final values used to calculate LCI input values. | Documentation of primary values and calculations used to compile sugarcane production unit process. See IN_Sugarcane for final values used to calculate LCI input values. | Documentation of primary values and calculations used to compile sugarcane production unit process. See IN_Sugarcane for final values used to calculate LCI input values. | Documentation of primary values and calculations used to compile sugarcane production unit process. See IN_Sugarcane for final values used to calculate LCI input values. | Documentation of primary values and calculations used to compile sugarcane production unit process. See IN_Sugarcane for final values used to calculate LCI input values. | Documentation of primary values and calculations used to compile sugarcane production unit process. See IN_Sugarcane for final values used to calculate LCI input values. | Documentation of primary values and calculations used to compile sugarcane production unit process. See IN_Sugarcane for final values used to calculate LCI input values. | Documentation of primary values and calculations used to compile sugarcane production unit process. See IN_Sugarcane for final values used to calculate LCI input values. | Documentation of primary values and calculations used to compile sugarcane production unit process. See IN_Sugarcane for final values used to calculate LCI input values. | Documentation of primary values and calculations used to compile sugarcane production unit process. See IN_Sugarcane for final values used to calculate LCI input values. | Documentation of primary values and calculations used to compile sugarcane production unit process. See IN_Sugarcane for final values used to calculate LCI input values. | Documentation of primary values and calculations used to compile sugarcane production unit process. See IN_Sugarcane for final values used to calculate LCI input values. | Documentation of primary values and calculations used to compile sugarcane production unit process. See IN_Sugarcane for final values used to calculate LCI input values. | Documentation of primary values and calculations used to compile sugarcane production unit process. See IN_Sugarcane for final values used to calculate LCI input values. | Documentation of primary values and calculations used to compile sugarcane production unit process. See IN_Sugarcane for final values used to calculate LCI input values. | Documentation of primary values and calculations used to compile sugarcane production unit process. See IN_Sugarcane for final values used to calculate LCI input values. | Documentation of primary values and calculations used to compile sugarcane production unit process. See IN_Sugarcane for final values used to calculate LCI input values. | Documentation of primary values and calculations used to compile sugarcane production unit process. See IN_Sugarcane for final values used to calculate LCI input values. | Documentation of primary values and calculations used to compile sugarcane production unit process. See IN_Sugarcane for final values used to calculate LCI input values. | Documentation of primary values and calculations used to compile sugarcane production unit process. See IN_Sugarcane for final values used to calculate LCI input values. | Documentation of primary values and calculations used to compile sugarcane production unit process. See IN_Sugarcane for final values used to calculate LCI input values. | Documentation of primary values and calculations used to compile sugarcane production unit process. See IN_Sugarcane for final values used to calculate LCI input values. | Documentation of primary values and calculations used to compile sugarcane production unit process. See IN_Sugarcane for final values used to calculate LCI input values. | Documentation of primary values and calculations used to compile sugarcane production unit process. See IN_Sugarcane for final values used to calculate LCI input values. | Documentation of primary values and calculations used to compile sugarcane production unit process. See IN_Sugarcane for final values used to calculate LCI input values. | Documentation of primary values and calculations used to compile sugarcane production unit process. See IN_Sugarcane for final values used to calculate LCI input values. | Documentation of primary values and calculations used to compile sugarcane production unit process. See IN_Sugarcane for final values used to calculate LCI input values. | Documentation of primary values and calculations used to compile sugarcane production unit process. See IN_Sugarcane for final values used to calculate LCI input values. | Documentation of primary values and calculations used to compile sugarcane production unit process. See IN_Sugarcane for final values used to calculate LCI input values. | Documentation of primary values and calculations used to compile sugarcane production unit process. See IN_Sugarcane for final values used to calculate LCI input values. | Documentation of primary values and calculations used to compile sugarcane production unit process. See IN_Sugarcane for final values used to calculate LCI input values. | Documentation of primary values and calculations used to compile sugarcane production unit process. See IN_Sugarcane for final values used to calculate LCI input values. | Documentation of primary values and calculations used to compile sugarcane production unit process. See IN_Sugarcane for final values used to calculate LCI input values. | Documentation of primary values and calculations used to compile sugarcane production unit process. See IN_Sugarcane for final values used to calculate LCI input values. | Documentation of primary values and calculations used to compile sugarcane production unit process. See IN_Sugarcane for final values used to calculate LCI input values. | Documentation of primary values and calculations used to compile sugarcane production unit process. See IN_Sugarcane for final values used to calculate LCI input values. | Documentation of primary values and calculations used to compile sugarcane production unit process. See IN_Sugarcane for final values used to calculate LCI input values. | Documentation of primary values and calculations used to compile sugarcane production unit process. See IN_Sugarcane for final values used to calculate LCI input values. | Documentation of primary values and calculations used to compile sugarcane production unit process. See IN_Sugarcane for final values used to calculate LCI input values. | Documentation of primary values and calculations used to compile sugarcane production unit process. See IN_Sugarcane for final values used to calculate LCI input values. | Documentation of primary values and calculations used to compile sugarcane production unit process. See IN_Sugarcane for final values used to calculate LCI input values. | Documentation of primary values and calculations used to compile sugarcane production unit process. See IN_Sugarcane for final values used to calculate LCI input values. | Documentation of primary values and calculations used to compile sugarcane production unit process. See IN_Sugarcane for final values used to calculate LCI input values. | Documentation of primary values and calculations used to compile sugarcane production unit process. See IN_Sugarcane for final values used to calculate LCI input values. | Documentation of primary values and calculations used to compile sugarcane production unit process. See IN_Sugarcane for final values used to calculate LCI input values. | Documentation of primary values and calculations used to compile sugarcane production unit process. See IN_Sugarcane for final values used to calculate LCI input values. | Documentation of primary values and calculations used to compile sugarcane production unit process. See IN_Sugarcane for final values used to calculate LCI input values. | Documentation of primary values and calculations used to compile sugarcane production unit process. See IN_Sugarcane for final values used to calculate LCI input values. | Documentation of primary values and calculations used to compile sugarcane production unit process. See IN_Sugarcane for final values used to calculate LCI input values. | Documentation of primary values and calculations used to compile sugarcane production unit process. See IN_Sugarcane for final values used to calculate LCI input values. | Documentation of primary values and calculations used to compile sugarcane production unit process. See IN_Sugarcane for final values used to calculate LCI input values. | Documentation of primary values and calculations used to compile sugarcane production unit process. See IN_Sugarcane for final values used to calculate LCI input values. | Documentation of primary values and calculations used to compile sugarcane production unit process. See IN_Sugarcane for final values used to calculate LCI input values. | Documentation of primary values and calculations used to compile sugarcane production unit process. See IN_Sugarcane for final values used to calculate LCI input values. | Documentation of primary values and calculations used to compile sugarcane production unit process. See IN_Sugarcane for final values used to calculate LCI input values. | Documentation of primary values and calculations used to compile sugarcane production unit process. See IN_Sugarcane for final values used to calculate LCI input values. | Documentation of primary values and calculations used to compile sugarcane production unit process. See IN_Sugarcane for final values used to calculate LCI input values. | Documentation of primary values and calculations used to compile sugarcane production unit process. See IN_Sugarcane for final values used to calculate LCI input values. | Documentation of primary values and calculations used to compile sugarcane production unit process. See IN_Sugarcane for final values used to calculate LCI input values. | Documentation of primary values and calculations used to compile sugarcane production unit process. See IN_Sugarcane for final values used to calculate LCI input values. | Documentation of primary values and calculations used to compile sugarcane production unit process. See IN_Sugarcane for final values used to calculate LCI input values. | Documentation of primary values and calculations used to compile sugarcane production unit process. See IN_Sugarcane for final values used to calculate LCI input values. | Documentation of primary values and calculations used to compile sugarcane production unit process. See IN_Sugarcane for final values used to calculate LCI input values. | Documentation of primary values and calculations used to compile sugarcane production unit process. See IN_Sugarcane for final values used to calculate LCI input values. | Documentation of primary values and calculations used to compile sugarcane production unit process. See IN_Sugarcane for final values used to calculate LCI input values. | Documentation of primary values and calculations used to compile sugarcane production unit process. See IN_Sugarcane for final values used to calculate LCI input values. | Documentation of primary values and calculations used to compile sugarcane production unit process. See IN_Sugarcane for final values used to calculate LCI input values. | Documentation of primary values and calculations used to compile sugarcane production unit process. See IN_Sugarcane for final values used to calculate LCI input values. | Documentation of primary values and calculations used to compile sugarcane production unit process. See IN_Sugarcane for final values used to calculate LCI input values. | Documentation of primary values and calculations used to compile sugarcane production unit process. See IN_Sugarcane for final values used to calculate LCI input values. | Documentation of primary values and calculations used to compile sugarcane production unit process. See IN_Sugarcane for final values used to calculate LCI input values. | Documentation of primary values and calculations used to compile sugarcane production unit process. See IN_Sugarcane for final values used to calculate LCI input values. | Documentation of primary values and calculations used to compile sugarcane production unit process. See IN_Sugarcane for final values used to calculate LCI input values. | Documentation of primary values and calculations used to compile sugarcane production unit process. See IN_Sugarcane for final values used to calculate LCI input values. | Documentation of primary values and calculations used to compile sugarcane production unit process. See IN_Sugarcane for final values used to calculate LCI input values. | Documentation of primary values and calculations used to compile sugarcane production unit process. See IN_Sugarcane for final values used to calculate LCI input values. | Documentation of primary values and calculations used to compile sugarcane production unit process. See IN_Sugarcane for final values used to calculate LCI input values. | Documentation of primary values and calculations used to compile sugarcane production unit process. See IN_Sugarcane for final values used to calculate LCI input values. | Documentation of primary values and calculations used to compile sugarcane production unit process. See IN_Sugarcane for final values used to calculate LCI input values. | Documentation of primary values and calculations used to compile sugarcane production unit process. See IN_Sugarcane for final values used to calculate LCI input values. | Documentation of primary values and calculations used to compile sugarcane production unit process. See IN_Sugarcane for final values used to calculate LCI input values. | Documentation of primary values and calculations used to compile sugarcane production unit process. See IN_Sugarcane for final values used to calculate LCI input values. | Documentation of primary values and calculations used to compile sugarcane production unit process. See IN_Sugarcane for final values used to calculate LCI input values. | Documentation of primary values and calculations used to compile sugarcane production unit process. See IN_Sugarcane for final values used to calculate LCI input values. | Documentation of primary values and calculations used to compile sugarcane production unit process. See IN_Sugarcane for final values used to calculate LCI input values. | Documentation of primary values and calculations used to compile sugarcane production unit process. See IN_Sugarcane for final values used to calculate LCI input values. | Documentation of primary values and calculations used to compile sugarcane production unit process. See IN_Sugarcane for final values used to calculate LCI input values. | Documentation of primary values and calculations used to compile sugarcane production unit process. See IN_Sugarcane for final values used to calculate LCI input values. | Documentation of primary values and calculations used to compile sugarcane production unit process. See IN_Sugarcane for final values used to calculate LCI input values. | Documentation of primary values and calculations used to compile sugarcane production unit process. See IN_Sugarcane for final values used to calculate LCI input values. | Documentation of primary values and calculations used to compile sugarcane production unit process. See IN_Sugarcane for final values used to calculate LCI input values. | Documentation of primary values and calculations used to compile sugarcane production unit process. See IN_Sugarcane for final values used to calculate LCI input values. | Documentation of primary values and calculations used to compile sugarcane production unit process. See IN_Sugarcane for final values used to calculate LCI input values. | Documentation of primary values and calculations used to compile sugarcane production unit process. See IN_Sugarcane for final values used to calculate LCI input values. | Documentation of primary values and calculations used to compile sugarcane production unit process. See IN_Sugarcane for final values used to calculate LCI input values. | Documentation of primary values and calculations used to compile sugarcane production unit process. See IN_Sugarcane for final values used to calculate LCI input values. | Documentation of primary values and calculations used to compile sugarcane production unit process. See IN_Sugarcane for final values used to calculate LCI input values. | Documentation of primary values and calculations used to compile sugarcane production unit process. See IN_Sugarcane for final values used to calculate LCI input values. | Documentation of primary values and calculations used to compile sugarcane production unit process. See IN_Sugarcane for final values used to calculate LCI input values. | Documentation of primary values and calculations used to compile sugarcane production unit process. See IN_Sugarcane for final values used to calculate LCI input values. | Documentation of primary values and calculations used to compile sugarcane production unit process. See IN_Sugarcane for final values used to calculate LCI input values. | Documentation of primary values and calculations used to compile sugarcane production unit process. See IN_Sugarcane for final values used to calculate LCI input values. | Documentation of primary values and calculations used to compile sugarcane production unit process. See IN_Sugarcane for final values used to calculate LCI input values. | Documentation of primary values and calculations used to compile sugarcane production unit process. See IN_Sugarcane for final values used to calculate LCI input values. | Documentation of primary values and calculations used to compile sugarcane production unit process. See IN_Sugarcane for final values used to calculate LCI input values. | Documentation of primary values and calculations used to compile sugarcane production unit process. See IN_Sugarcane for final values used to calculate LCI input values. | Documentation of primary values and calculations used to compile sugarcane production unit process. See IN_Sugarcane for final values used to calculate LCI input values. | Documentation of primary values and calculations used to compile sugarcane production unit process. See IN_Sugarcane for final values used to calculate LCI input values. | Documentation of primary values and calculations used to compile sugarcane production unit process. See IN_Sugarcane for final values used to calculate LCI input values. | Documentation of primary values and calculations used to compile sugarcane production unit process. See IN_Sugarcane for final values used to calculate LCI input values. | Documentation of primary values and calculations used to compile sugarcane production unit process. See IN_Sugarcane for final values used to calculate LCI input values. | Documentation of primary values and calculations used to compile sugarcane production unit process. See IN_Sugarcane for final values used to calculate LCI input values. | Documentation of primary values and calculations used to compile sugarcane production unit process. See IN_Sugarcane for final values used to calculate LCI input values. | Documentation of primary values and calculations used to compile sugarcane production unit process. See IN_Sugarcane for final values used to calculate LCI input values. | Documentation of primary values and calculations used to compile sugarcane production unit process. See IN_Sugarcane for final values used to calculate LCI input values. | Documentation of primary values and calculations used to compile sugarcane production unit process. See IN_Sugarcane for final values used to calculate LCI input values. | Documentation of primary values and calculations used to compile sugarcane production unit process. See IN_Sugarcane for final values used to calculate LCI input values. | Documentation of primary values and calculations used to compile sugarcane production unit process. See IN_Sugarcane for final values used to calculate LCI input values. | Documentation of primary values and calculations used to compile sugarcane production unit process. See IN_Sugarcane for final values used to calculate LCI input values. | Documentation of primary values and calculations used to compile sugarcane production unit process. See IN_Sugarcane for final values used to calculate LCI input values. | Documentation of primary values and calculations used to compile sugarcane production unit process. See IN_Sugarcane for final values used to calculate LCI input values. | Documentation of primary values and calculations used to compile sugarcane production unit process. See IN_Sugarcane for final values used to calculate LCI input values. | Documentation of primary values and calculations used to compile sugarcane production unit process. See IN_Sugarcane for final values used to calculate LCI input values. | Documentation of primary values and calculations used to compile sugarcane production unit process. See IN_Sugarcane for final values used to calculate LCI input values. | Documentation of primary values and calculations used to compile sugarcane production unit process. See IN_Sugarcane for final values used to calculate LCI input values. | Documentation of primary values and calculations used to compile sugarcane production unit process. See IN_Sugarcane for final values used to calculate LCI input values. | Documentation of primary values and calculations used to compile sugarcane production unit process. See IN_Sugarcane for final values used to calculate LCI input values. | Documentation of primary values and calculations used to compile sugarcane production unit process. See IN_Sugarcane for final values used to calculate LCI input values. | Documentation of primary values and calculations used to compile sugarcane production unit process. See IN_Sugarcane for final values used to calculate LCI input values. | Documentation of primary values and calculations used to compile sugarcane production unit process. See IN_Sugarcane for final values used to calculate LCI input values. | Documentation of primary values and calculations used to compile sugarcane production unit process. See IN_Sugarcane for final values used to calculate LCI input values. | Documentation of primary values and calculations used to compile sugarcane production unit process. See IN_Sugarcane for final values used to calculate LCI input values. | Documentation of primary values and calculations used to compile sugarcane production unit process. See IN_Sugarcane for final values used to calculate LCI input values. | Documentation of primary values and calculations used to compile sugarcane production unit process. See IN_Sugarcane for final values used to calculate LCI input values. | Documentation of primary values and calculations used to compile sugarcane production unit process. See IN_Sugarcane for final values used to calculate LCI input values. | Documentation of primary values and calculations used to compile sugarcane production unit process. See IN_Sugarcane for final values used to calculate LCI input values. | Documentation of primary values and calculations used to compile sugarcane production unit process. See IN_Sugarcane for final values used to calculate LCI input values. | Documentation of primary values and calculations used to compile sugarcane production unit process. See IN_Sugarcane for final values used to calculate LCI input values. | Documentation of primary values and calculations used to compile sugarcane production unit process. See IN_Sugarcane for final values used to calculate LCI input values. | Documentation of primary values and calculations used to compile sugarcane production unit process. See IN_Sugarcane for final values used to calculate LCI input values. | Documentation of primary values and calculations used to compile sugarcane production unit process. See IN_Sugarcane for final values used to calculate LCI input values. | Documentation of primary values and calculations used to compile sugarcane production unit process. See IN_Sugarcane for final values used to calculate LCI input values. | Documentation of primary values and calculations used to compile sugarcane production unit process. See IN_Sugarcane for final values used to calculate LCI input values. | Documentation of primary values and calculations used to compile sugarcane production unit process. See IN_Sugarcane for final values used to calculate LCI input values. | Documentation of primary values and calculations used to compile sugarcane production unit process. See IN_Sugarcane for final values used to calculate LCI input values. | Documentation of primary values and calculations used to compile sugarcane production unit process. See IN_Sugarcane for final values used to calculate LCI input values. | Documentation of primary values and calculations used to compile sugarcane production unit process. See IN_Sugarcane for final values used to calculate LCI input values. | Documentation of primary values and calculations used to compile sugarcane production unit process. See IN_Sugarcane for final values used to calculate LCI input values. | Documentation of primary values and calculations used to compile sugarcane production unit process. See IN_Sugarcane for final values used to calculate LCI input values. | Documentation of primary values and calculations used to compile sugarcane production unit process. See IN_Sugarcane for final values used to calculate LCI input values. | Documentation of primary values and calculations used to compile sugarcane production unit process. See IN_Sugarcane for final values used to calculate LCI input values. | Documentation of primary values and calculations used to compile sugarcane production unit process. See IN_Sugarcane for final values used to calculate LCI input values. | Documentation of primary values and calculations used to compile sugarcane production unit process. See IN_Sugarcane for final values used to calculate LCI input values. | Documentation of primary values and calculations used to compile sugarcane production unit process. See IN_Sugarcane for final values used to calculate LCI input values. | Documentation of primary values and calculations used to compile sugarcane production unit process. See IN_Sugarcane for final values used to calculate LCI input values. | Documentation of primary values and calculations used to compile sugarcane production unit process. See IN_Sugarcane for final values used to calculate LCI input values. | Documentation of primary values and calculations used to compile sugarcane production unit process. See IN_Sugarcane for final values used to calculate LCI input values. | Documentation of primary values and calculations used to compile sugarcane production unit process. See IN_Sugarcane for final values used to calculate LCI input values. | Documentation of primary values and calculations used to compile sugarcane production unit process. See IN_Sugarcane for final values used to calculate LCI input values. | Documentation of primary values and calculations used to compile sugarcane production unit process. See IN_Sugarcane for final values used to calculate LCI input values. | Documentation of primary values and calculations used to compile sugarcane production unit process. See IN_Sugarcane for final values used to calculate LCI input values. | Documentation of primary values and calculations used to compile sugarcane production unit process. See IN_Sugarcane for final values used to calculate LCI input values. | Documentation of primary values and calculations used to compile sugarcane production unit process. See IN_Sugarcane for final values used to calculate LCI input values. | Documentation of primary values and calculations used to compile sugarcane production unit process. See IN_Sugarcane for final values used to calculate LCI input values. | Documentation of primary values and calculations used to compile sugarcane production unit process. See IN_Sugarcane for final values used to calculate LCI input values. | Documentation of primary values and calculations used to compile sugarcane production unit process. See IN_Sugarcane for final values used to calculate LCI input values. | Documentation of primary values and calculations used to compile sugarcane production unit process. See IN_Sugarcane for final values used to calculate LCI input values. | Documentation of primary values and calculations used to compile sugarcane production unit process. See IN_Sugarcane for final values used to calculate LCI input values. | Documentation of primary values and calculations used to compile sugarcane production unit process. See IN_Sugarcane for final values used to calculate LCI input values. | Documentation of primary values and calculations used to compile sugarcane production unit process. See IN_Sugarcane for final values used to calculate LCI input values. | Documentation of primary values and calculations used to compile sugarcane production unit process. See IN_Sugarcane for final values used to calculate LCI input values. | Documentation of primary values and calculations used to compile sugarcane production unit process. See IN_Sugarcane for final values used to calculate LCI input values. | Documentation of primary values and calculations used to compile sugarcane production unit process. See IN_Sugarcane for final values used to calculate LCI input values. | Documentation of primary values and calculations used to compile sugarcane production unit process. See IN_Sugarcane for final values used to calculate LCI input values. | Documentation of primary values and calculations used to compile sugarcane production unit process. See IN_Sugarcane for final values used to calculate LCI input values. | Documentation of primary values and calculations used to compile sugarcane production unit process. See IN_Sugarcane for final values used to calculate LCI input values. | Documentation of primary values and calculations used to compile sugarcane production unit process. See IN_Sugarcane for final values used to calculate LCI input values. | Documentation of primary values and calculations used to compile sugarcane production unit process. See IN_Sugarcane for final values used to calculate LCI input values. | Documentation of primary values and calculations used to compile sugarcane production unit process. See IN_Sugarcane for final values used to calculate LCI input values. | Documentation of primary values and calculations used to compile sugarcane production unit process. See IN_Sugarcane for final values used to calculate LCI input values. | Documentation of primary values and calculations used to compile sugarcane production unit process. See IN_Sugarcane for final values used to calculate LCI input values. | Documentation of primary values and calculations used to compile sugarcane production unit process. See IN_Sugarcane for final values used to calculate LCI input values. | Documentation of primary values and calculations used to compile sugarcane production unit process. See IN_Sugarcane for final values used to calculate LCI input values. | Documentation of primary values and calculations used to compile sugarcane production unit process. See IN_Sugarcane for final values used to calculate LCI input values. | Documentation of primary values and calculations used to compile sugarcane production unit process. See IN_Sugarcane for final values used to calculate LCI input values. | Documentation of primary values and calculations used to compile sugarcane production unit process. See IN_Sugarcane for final values used to calculate LCI input values. | Documentation of primary values and calculations used to compile sugarcane production unit process. See IN_Sugarcane for final values used to calculate LCI input values. | Documentation of primary values and calculations used to compile sugarcane production unit process. See IN_Sugarcane for final values used to calculate LCI input values. | Documentation of primary values and calculations used to compile sugarcane production unit process. See IN_Sugarcane for final values used to calculate LCI input values. | Documentation of primary values and calculations used to compile sugarcane production unit process. See IN_Sugarcane for final values used to calculate LCI input values. | Documentation of primary values and calculations used to compile sugarcane production unit process. See IN_Sugarcane for final values used to calculate LCI input values. | Documentation of primary values and calculations used to compile sugarcane production unit process. See IN_Sugarcane for final values used to calculate LCI input values. | Documentation of primary values and calculations used to compile sugarcane production unit process. See IN_Sugarcane for final values used to calculate LCI input values. | Documentation of primary values and calculations used to compile sugarcane production unit process. See IN_Sugarcane for final values used to calculate LCI input values. | Documentation of primary values and calculations used to compile sugarcane production unit process. See IN_Sugarcane for final values used to calculate LCI input values. | Documentation of primary values and calculations used to compile sugarcane production unit process. See IN_Sugarcane for final values used to calculate LCI input values. | Documentation of primary values and calculations used to compile sugarcane production unit process. See IN_Sugarcane for final values used to calculate LCI input values. | Documentation of primary values and calculations used to compile sugarcane production unit process. See IN_Sugarcane for final values used to calculate LCI input values. | Documentation of primary values and calculations used to compile sugarcane production unit process. See IN_Sugarcane for final values used to calculate LCI input values. | Documentation of primary values and calculations used to compile sugarcane production unit process. See IN_Sugarcane for final values used to calculate LCI input values. | Documentation of primary values and calculations used to compile sugarcane production unit process. See IN_Sugarcane for final values used to calculate LCI input values. | Documentation of primary values and calculations used to compile sugarcane production unit process. See IN_Sugarcane for final values used to calculate LCI input values. | Documentation of primary values and calculations used to compile sugarcane production unit process. See IN_Sugarcane for final values used to calculate LCI input values. | Documentation of primary values and calculations used to compile sugarcane production unit process. See IN_Sugarcane for final values used to calculate LCI input values. | Documentation of primary values and calculations used to compile sugarcane production unit process. See IN_Sugarcane for final values used to calculate LCI input values. | Documentation of primary values and calculations used to compile sugarcane production unit process. See IN_Sugarcane for final values used to calculate LCI input values. | Documentation of primary values and calculations used to compile sugarcane production unit process. See IN_Sugarcane for final values used to calculate LCI input values. | Documentation of primary values and calculations used to compile sugarcane production unit process. See IN_Sugarcane for final values used to calculate LCI input values. | Documentation of primary values and calculations used to compile sugarcane production unit process. See IN_Sugarcane for final values used to calculate LCI input values. | Documentation of primary values and calculations used to compile sugarcane production unit process. See IN_Sugarcane for final values used to calculate LCI input values. | Documentation of primary values and calculations used to compile sugarcane production unit process. See IN_Sugarcane for final values used to calculate LCI input values. | Documentation of primary values and calculations used to compile sugarcane production unit process. See IN_Sugarcane for final values used to calculate LCI input values. | Documentation of primary values and calculations used to compile sugarcane production unit process. See IN_Sugarcane for final values used to calculate LCI input values. | Documentation of primary values and calculations used to compile sugarcane production unit process. See IN_Sugarcane for final values used to calculate LCI input values. | Documentation of primary values and calculations used to compile sugarcane production unit process. See IN_Sugarcane for final values used to calculate LCI input values. | Documentation of primary values and calculations used to compile sugarcane production unit process. See IN_Sugarcane for final values used to calculate LCI input values. | Documentation of primary values and calculations used to compile sugarcane production unit process. See IN_Sugarcane for final values used to calculate LCI input values. | Documentation of primary values and calculations used to compile sugarcane production unit process. See IN_Sugarcane for final values used to calculate LCI input values. | Documentation of primary values and calculations used to compile sugarcane production unit process. See IN_Sugarcane for final values used to calculate LCI input values. | Documentation of primary values and calculations used to compile sugarcane production unit process. See IN_Sugarcane for final values used to calculate LCI input values. | Documentation of primary values and calculations used to compile sugarcane production unit process. See IN_Sugarcane for final values used to calculate LCI input values. | Documentation of primary values and calculations used to compile sugarcane production unit process. See IN_Sugarcane for final values used to calculate LCI input values. | Documentation of primary values and calculations used to compile sugarcane production unit process. See IN_Sugarcane for final values used to calculate LCI input values. | Documentation of primary values and calculations used to compile sugarcane production unit process. See IN_Sugarcane for final values used to calculate LCI input values. | Documentation of primary values and calculations used to compile sugarcane production unit process. See IN_Sugarcane for final values used to calculate LCI input values. | Documentation of primary values and calculations used to compile sugarcane production unit process. See IN_Sugarcane for final values used to calculate LCI input values. | Documentation of primary values and calculations used to compile sugarcane production unit process. See IN_Sugarcane for final values used to calculate LCI input values. | Documentation of primary values and calculations used to compile sugarcane production unit process. See IN_Sugarcane for final values used to calculate LCI input values. | Documentation of primary values and calculations used to compile sugarcane production unit process. See IN_Sugarcane for final values used to calculate LCI input values. | Documentation of primary values and calculations used to compile sugarcane production unit process. See IN_Sugarcane for final values used to calculate LCI input values. | Documentation of primary values and calculations used to compile sugarcane production unit process. See IN_Sugarcane for final values used to calculate LCI input values. | Documentation of primary values and calculations used to compile sugarcane production unit process. See IN_Sugarcane for final values used to calculate LCI input values. | Documentation of primary values and calculations used to compile sugarcane production unit process. See IN_Sugarcane for final values used to calculate LCI input values. | Documentation of primary values and calculations used to compile sugarcane production unit process. See IN_Sugarcane for final values used to calculate LCI input values. | Documentation of primary values and calculations used to compile sugarcane production unit process. See IN_Sugarcane for final values used to calculate LCI input values. | Documentation of primary values and calculations used to compile sugarcane production unit process. See IN_Sugarcane for final values used to calculate LCI input values. | Documentation of primary values and calculations used to compile sugarcane production unit process. See IN_Sugarcane for final values used to calculate LCI input values. | Documentation of primary values and calculations used to compile sugarcane production unit process. See IN_Sugarcane for final values used to calculate LCI input values. | Documentation of primary values and calculations used to compile sugarcane production unit process. See IN_Sugarcane for final values used to calculate LCI input values. | Documentation of primary values and calculations used to compile sugarcane production unit process. See IN_Sugarcane for final values used to calculate LCI input values. | Documentation of primary values and calculations used to compile sugarcane production unit process. See IN_Sugarcane for final values used to calculate LCI input values. | Documentation of primary values and calculations used to compile sugarcane production unit process. See IN_Sugarcane for final values used to calculate LCI input values. | Documentation of primary values and calculations used to compile sugarcane production unit process. See IN_Sugarcane for final values used to calculate LCI input values. | Documentation of primary values and calculations used to compile sugarcane production unit process. See IN_Sugarcane for final values used to calculate LCI input values. | Documentation of primary values and calculations used to compile sugarcane production unit process. See IN_Sugarcane for final values used to calculate LCI input values. | Documentation of primary values and calculations used to compile sugarcane production unit process. See IN_Sugarcane for final values used to calculate LCI input values. | Documentation of primary values and calculations used to compile sugarcane production unit process. See IN_Sugarcane for final values used to calculate LCI input values. | Documentation of primary values and calculations used to compile sugarcane production unit process. See IN_Sugarcane for final values used to calculate LCI input values. | Documentation of primary values and calculations used to compile sugarcane production unit process. See IN_Sugarcane for final values used to calculate LCI input values. | Documentation of primary values and calculations used to compile sugarcane production unit process. See IN_Sugarcane for final values used to calculate LCI input values. | Documentation of primary values and calculations used to compile sugarcane production unit process. See IN_Sugarcane for final values used to calculate LCI input values. | Documentation of primary values and calculations used to compile sugarcane production unit process. See IN_Sugarcane for final values used to calculate LCI input values. | Documentation of primary values and calculations used to compile sugarcane production unit process. See IN_Sugarcane for final values used to calculate LCI input values. | Documentation of primary values and calculations used to compile sugarcane production unit process. See IN_Sugarcane for final values used to calculate LCI input values. | Documentation of primary values and calculations used to compile sugarcane production unit process. See IN_Sugarcane for final values used to calculate LCI input values. | Documentation of primary values and calculations used to compile sugarcane production unit process. See IN_Sugarcane for final values used to calculate LCI input values. | Documentation of primary values and calculations used to compile sugarcane production unit process. See IN_Sugarcane for final values used to calculate LCI input values. | Documentation of primary values and calculations used to compile sugarcane production unit process. See IN_Sugarcane for final values used to calculate LCI input values. | Documentation of primary values and calculations used to compile sugarcane production unit process. See IN_Sugarcane for final values used to calculate LCI input values. | Documentation of primary values and calculations used to compile sugarcane production unit process. See IN_Sugarcane for final values used to calculate LCI input values. | Documentation of primary values and calculations used to compile sugarcane production unit process. See IN_Sugarcane for final values used to calculate LCI input values. | Documentation of primary values and calculations used to compile sugarcane production unit process. See IN_Sugarcane for final values used to calculate LCI input values. | Documentation of primary values and calculations used to compile sugarcane production unit process. See IN_Sugarcane for final values used to calculate LCI input values. | Documentation of primary values and calculations used to compile sugarcane production unit process. See IN_Sugarcane for final values used to calculate LCI input values. | Documentation of primary values and calculations used to compile sugarcane production unit process. See IN_Sugarcane for final values used to calculate LCI input values. | Documentation of primary values and calculations used to compile sugarcane production unit process. See IN_Sugarcane for final values used to calculate LCI input values. | Documentation of primary values and calculations used to compile sugarcane production unit process. See IN_Sugarcane for final values used to calculate LCI input values. | Documentation of primary values and calculations used to compile sugarcane production unit process. See IN_Sugarcane for final values used to calculate LCI input values. | Documentation of primary values and calculations used to compile sugarcane production unit process. See IN_Sugarcane for final values used to calculate LCI input values. | Documentation of primary values and calculations used to compile sugarcane production unit process. See IN_Sugarcane for final values used to calculate LCI input values. | Documentation of primary values and calculations used to compile sugarcane production unit process. See IN_Sugarcane for final values used to calculate LCI input values. | Documentation of primary values and calculations used to compile sugarcane production unit process. See IN_Sugarcane for final values used to calculate LCI input values. | Documentation of primary values and calculations used to compile sugarcane production unit process. See IN_Sugarcane for final values used to calculate LCI input values. | Documentation of primary values and calculations used to compile sugarcane production unit process. See IN_Sugarcane for final values used to calculate LCI input values. | Documentation of primary values and calculations used to compile sugarcane production unit process. See IN_Sugarcane for final values used to calculate LCI input values. | Documentation of primary values and calculations used to compile sugarcane production unit process. See IN_Sugarcane for final values used to calculate LCI input values. | Documentation of primary values and calculations used to compile sugarcane production unit process. See IN_Sugarcane for final values used to calculate LCI input values. | Documentation of primary values and calculations used to compile sugarcane production unit process. See IN_Sugarcane for final values used to calculate LCI input values. | Documentation of primary values and calculations used to compile sugarcane production unit process. See IN_Sugarcane for final values used to calculate LCI input values. | Documentation of primary values and calculations used to compile sugarcane production unit process. See IN_Sugarcane for final values used to calculate LCI input values. | Documentation of primary values and calculations used to compile sugarcane production unit process. See IN_Sugarcane for final values used to calculate LCI input values. | Documentation of primary values and calculations used to compile sugarcane production unit process. See IN_Sugarcane for final values used to calculate LCI input values. | Documentation of primary values and calculations used to compile sugarcane production unit process. See IN_Sugarcane for final values used to calculate LCI input values. | Documentation of primary values and calculations used to compile sugarcane production unit process. See IN_Sugarcane for final values used to calculate LCI input values. | Documentation of primary values and calculations used to compile sugarcane production unit process. See IN_Sugarcane for final values used to calculate LCI input values. | Documentation of primary values and calculations used to compile sugarcane production unit process. See IN_Sugarcane for final values used to calculate LCI input values. | Documentation of primary values and calculations used to compile sugarcane production unit process. See IN_Sugarcane for final values used to calculate LCI input values. | Documentation of primary values and calculations used to compile sugarcane production unit process. See IN_Sugarcane for final values used to calculate LCI input values. | Documentation of primary values and calculations used to compile sugarcane production unit process. See IN_Sugarcane for final values used to calculate LCI input values. | Documentation of primary values and calculations used to compile sugarcane production unit process. See IN_Sugarcane for final values used to calculate LCI input values. | Documentation of primary values and calculations used to compile sugarcane production unit process. See IN_Sugarcane for final values used to calculate LCI input values. | Documentation of primary values and calculations used to compile sugarcane production unit process. See IN_Sugarcane for final values used to calculate LCI input values. | Documentation of primary values and calculations used to compile sugarcane production unit process. See IN_Sugarcane for final values used to calculate LCI input values. | Documentation of primary values and calculations used to compile sugarcane production unit process. See IN_Sugarcane for final values used to calculate LCI input values. | Documentation of primary values and calculations used to compile sugarcane production unit process. See IN_Sugarcane for final values used to calculate LCI input values. | Documentation of primary values and calculations used to compile sugarcane production unit process. See IN_Sugarcane for final values used to calculate LCI input values. | Documentation of primary values and calculations used to compile sugarcane production unit process. See IN_Sugarcane for final values used to calculate LCI input values. | Documentation of primary values and calculations used to compile sugarcane production unit process. See IN_Sugarcane for final values used to calculate LCI input values. | Documentation of primary values and calculations used to compile sugarcane production unit process. See IN_Sugarcane for final values used to calculate LCI input values. | Documentation of primary values and calculations used to compile sugarcane production unit process. See IN_Sugarcane for final values used to calculate LCI input values. | Documentation of primary values and calculations used to compile sugarcane production unit process. See IN_Sugarcane for final values used to calculate LCI input values. | Documentation of primary values and calculations used to compile sugarcane production unit process. See IN_Sugarcane for final values used to calculate LCI input values. | Documentation of primary values and calculations used to compile sugarcane production unit process. See IN_Sugarcane for final values used to calculate LCI input values. | Documentation of primary values and calculations used to compile sugarcane production unit process. See IN_Sugarcane for final values used to calculate LCI input values. | Documentation of primary values and calculations used to compile sugarcane production unit process. See IN_Sugarcane for final values used to calculate LCI input values. | Documentation of primary values and calculations used to compile sugarcane production unit process. See IN_Sugarcane for final values used to calculate LCI input values. | Documentation of primary values and calculations used to compile sugarcane production unit process. See IN_Sugarcane for final values used to calculate LCI input values. | Documentation of primary values and calculations used to compile sugarcane production unit process. See IN_Sugarcane for final values used to calculate LCI input values. | Documentation of primary values and calculations used to compile sugarcane production unit process. See IN_Sugarcane for final values used to calculate LCI input values. | Documentation of primary values and calculations used to compile sugarcane production unit process. See IN_Sugarcane for final values used to calculate LCI input values. | Documentation of primary values and calculations used to compile sugarcane production unit process. See IN_Sugarcane for final values used to calculate LCI input values. | Documentation of primary values and calculations used to compile sugarcane production unit process. See IN_Sugarcane for final values used to calculate LCI input values. | Documentation of primary values and calculations used to compile sugarcane production unit process. See IN_Sugarcane for final values used to calculate LCI input values. | Documentation of primary values and calculations used to compile sugarcane production unit process. See IN_Sugarcane for final values used to calculate LCI input values. | Documentation of primary values and calculations used to compile sugarcane production unit process. See IN_Sugarcane for final values used to calculate LCI input values. | Documentation of primary values and calculations used to compile sugarcane production unit process. See IN_Sugarcane for final values used to calculate LCI input values. | Documentation of primary values and calculations used to compile sugarcane production unit process. See IN_Sugarcane for final values used to calculate LCI input values. | Documentation of primary values and calculations used to compile sugarcane production unit process. See IN_Sugarcane for final values used to calculate LCI input values. | Documentation of primary values and calculations used to compile sugarcane production unit process. See IN_Sugarcane for final values used to calculate LCI input values. | Documentation of primary values and calculations used to compile sugarcane production unit process. See IN_Sugarcane for final values used to calculate LCI input values. | Documentation of primary values and calculations used to compile sugarcane production unit process. See IN_Sugarcane for final values used to calculate LCI input values. | Documentation of primary values and calculations used to compile sugarcane production unit process. See IN_Sugarcane for final values used to calculate LCI input values. | Documentation of primary values and calculations used to compile sugarcane production unit process. See IN_Sugarcane for final values used to calculate LCI input values. | Documentation of primary values and calculations used to compile sugarcane production unit process. See IN_Sugarcane for final values used to calculate LCI input values. | Documentation of primary values and calculations used to compile sugarcane production unit process. See IN_Sugarcane for final values used to calculate LCI input values. | Documentation of primary values and calculations used to compile sugarcane production unit process. See IN_Sugarcane for final values used to calculate LCI input values. | Documentation of primary values and calculations used to compile sugarcane production unit process. See IN_Sugarcane for final values used to calculate LCI input values. | Documentation of primary values and calculations used to compile sugarcane production unit process. See IN_Sugarcane for final values used to calculate LCI input values. | Documentation of primary values and calculations used to compile sugarcane production unit process. See IN_Sugarcane for final values used to calculate LCI input values. | Documentation of primary values and calculations used to compile sugarcane production unit process. See IN_Sugarcane for final values used to calculate LCI input values. | Documentation of primary values and calculations used to compile sugarcane production unit process. See IN_Sugarcane for final values used to calculate LCI input values. | Documentation of primary values and calculations used to compile sugarcane production unit process. See IN_Sugarcane for final values used to calculate LCI input values. | Documentation of primary values and calculations used to compile sugarcane production unit process. See IN_Sugarcane for final values used to calculate LCI input values. | Documentation of primary values and calculations used to compile sugarcane production unit process. See IN_Sugarcane for final values used to calculate LCI input values. | Documentation of primary values and calculations used to compile sugarcane production unit process. See IN_Sugarcane for final values used to calculate LCI input values. | Documentation of primary values and calculations used to compile sugarcane production unit process. See IN_Sugarcane for final values used to calculate LCI input values. | Documentation of primary values and calculations used to compile sugarcane production unit process. See IN_Sugarcane for final values used to calculate LCI input values. | Documentation of primary values and calculations used to compile sugarcane production unit process. See IN_Sugarcane for final values used to calculate LCI input values. | Documentation of primary values and calculations used to compile sugarcane production unit process. See IN_Sugarcane for final values used to calculate LCI input values. | Documentation of primary values and calculations used to compile sugarcane production unit process. See IN_Sugarcane for final values used to calculate LCI input values. | Documentation of primary values and calculations used to compile sugarcane production unit process. See IN_Sugarcane for final values used to calculate LCI input values. | Documentation of primary values and calculations used to compile sugarcane production unit process. See IN_Sugarcane for final values used to calculate LCI input values. | Documentation of primary values and calculations used to compile sugarcane production unit process. See IN_Sugarcane for final values used to calculate LCI input values. | Documentation of primary values and calculations used to compile sugarcane production unit process. See IN_Sugarcane for final values used to calculate LCI input values. | Documentation of primary values and calculations used to compile sugarcane production unit process. See IN_Sugarcane for final values used to calculate LCI input values. | Documentation of primary values and calculations used to compile sugarcane production unit process. See IN_Sugarcane for final values used to calculate LCI input values. | Documentation of primary values and calculations used to compile sugarcane production unit process. See IN_Sugarcane for final values used to calculate LCI input values. | Documentation of primary values and calculations used to compile sugarcane production unit process. See IN_Sugarcane for final values used to calculate LCI input values. | Documentation of primary values and calculations used to compile sugarcane production unit process. See IN_Sugarcane for final values used to calculate LCI input values. | Documentation of primary values and calculations used to compile sugarcane production unit process. See IN_Sugarcane for final values used to calculate LCI input values. | Documentation of primary values and calculations used to compile sugarcane production unit process. See IN_Sugarcane for final values used to calculate LCI input values. | Documentation of primary values and calculations used to compile sugarcane production unit process. See IN_Sugarcane for final values used to calculate LCI input values. | Documentation of primary values and calculations used to compile sugarcane production unit process. See IN_Sugarcane for final values used to calculate LCI input values. | Documentation of primary values and calculations used to compile sugarcane production unit process. See IN_Sugarcane for final values used to calculate LCI input values. | Documentation of primary values and calculations used to compile sugarcane production unit process. See IN_Sugarcane for final values used to calculate LCI input values. | Documentation of primary values and calculations used to compile sugarcane production unit process. See IN_Sugarcane for final values used to calculate LCI input values. | Documentation of primary values and calculations used to compile sugarcane production unit process. See IN_Sugarcane for final values used to calculate LCI input values. | Documentation of primary values and calculations used to compile sugarcane production unit process. See IN_Sugarcane for final values used to calculate LCI input values. | Documentation of primary values and calculations used to compile sugarcane production unit process. See IN_Sugarcane for final values used to calculate LCI input values. | Documentation of primary values and calculations used to compile sugarcane production unit process. See IN_Sugarcane for final values used to calculate LCI input values. | Documentation of primary values and calculations used to compile sugarcane production unit process. See IN_Sugarcane for final values used to calculate LCI input values. | Documentation of primary values and calculations used to compile sugarcane production unit process. See IN_Sugarcane for final values used to calculate LCI input values. | Documentation of primary values and calculations used to compile sugarcane production unit process. See IN_Sugarcane for final values used to calculate LCI input values. | Documentation of primary values and calculations used to compile sugarcane production unit process. See IN_Sugarcane for final values used to calculate LCI input values. | Documentation of primary values and calculations used to compile sugarcane production unit process. See IN_Sugarcane for final values used to calculate LCI input values. | Documentation of primary values and calculations used to compile sugarcane production unit process. See IN_Sugarcane for final values used to calculate LCI input values. | Documentation of primary values and calculations used to compile sugarcane production unit process. See IN_Sugarcane for final values used to calculate LCI input values. | Documentation of primary values and calculations used to compile sugarcane production unit process. See IN_Sugarcane for final values used to calculate LCI input values. | Documentation of primary values and calculations used to compile sugarcane production unit process. See IN_Sugarcane for final values used to calculate LCI input values. | Documentation of primary values and calculations used to compile sugarcane production unit process. See IN_Sugarcane for final values used to calculate LCI input values. | Documentation of primary values and calculations used to compile sugarcane production unit process. See IN_Sugarcane for final values used to calculate LCI input values. | Documentation of primary values and calculations used to compile sugarcane production unit process. See IN_Sugarcane for final values used to calculate LCI input values. | Documentation of primary values and calculations used to compile sugarcane production unit process. See IN_Sugarcane for final values used to calculate LCI input values. | Documentation of primary values and calculations used to compile sugarcane production unit process. See IN_Sugarcane for final values used to calculate LCI input values. | Documentation of primary values and calculations used to compile sugarcane production unit process. See IN_Sugarcane for final values used to calculate LCI input values. | Documentation of primary values and calculations used to compile sugarcane production unit process. See IN_Sugarcane for final values used to calculate LCI input values. | Documentation of primary values and calculations used to compile sugarcane production unit process. See IN_Sugarcane for final values used to calculate LCI input values. | Documentation of primary values and calculations used to compile sugarcane production unit process. See IN_Sugarcane for final values used to calculate LCI input values. | Documentation of primary values and calculations used to compile sugarcane production unit process. See IN_Sugarcane for final values used to calculate LCI input values. | Documentation of primary values and calculations used to compile sugarcane production unit process. See IN_Sugarcane for final values used to calculate LCI input values. | Documentation of primary values and calculations used to compile sugarcane production unit process. See IN_Sugarcane for final values used to calculate LCI input values. | Documentation of primary values and calculations used to compile sugarcane production unit process. See IN_Sugarcane for final values used to calculate LCI input values. | Documentation of primary values and calculations used to compile sugarcane production unit process. See IN_Sugarcane for final values used to calculate LCI input values. | Documentation of primary values and calculations used to compile sugarcane production unit process. See IN_Sugarcane for final values used to calculate LCI input values. | Documentation of primary values and calculations used to compile sugarcane production unit process. See IN_Sugarcane for final values used to calculate LCI input values. | Documentation of primary values and calculations used to compile sugarcane production unit process. See IN_Sugarcane for final values used to calculate LCI input values. | Documentation of primary values and calculations used to compile sugarcane production unit process. See IN_Sugarcane for final values used to calculate LCI input values. | Documentation of primary values and calculations used to compile sugarcane production unit process. See IN_Sugarcane for final values used to calculate LCI input values. | Documentation of primary values and calculations used to compile sugarcane production unit process. See IN_Sugarcane for final values used to calculate LCI input values. | Documentation of primary values and calculations used to compile sugarcane production unit process. See IN_Sugarcane for final values used to calculate LCI input values. | Documentation of primary values and calculations used to compile sugarcane production unit process. See IN_Sugarcane for final values used to calculate LCI input values. | Documentation of primary values and calculations used to compile sugarcane production unit process. See IN_Sugarcane for final values used to calculate LCI input values. | Documentation of primary values and calculations used to compile sugarcane production unit process. See IN_Sugarcane for final values used to calculate LCI input values. | Documentation of primary values and calculations used to compile sugarcane production unit process. See IN_Sugarcane for final values used to calculate LCI input values. | Documentation of primary values and calculations used to compile sugarcane production unit process. See IN_Sugarcane for final values used to calculate LCI input values. | Documentation of primary values and calculations used to compile sugarcane production unit process. See IN_Sugarcane for final values used to calculate LCI input values. | Documentation of primary values and calculations used to compile sugarcane production unit process. See IN_Sugarcane for final values used to calculate LCI input values. | Documentation of primary values and calculations used to compile sugarcane production unit process. See IN_Sugarcane for final values used to calculate LCI input values. | Documentation of primary values and calculations used to compile sugarcane production unit process. See IN_Sugarcane for final values used to calculate LCI input values. | Documentation of primary values and calculations used to compile sugarcane production unit process. See IN_Sugarcane for final values used to calculate LCI input values. | Documentation of primary values and calculations used to compile sugarcane production unit process. See IN_Sugarcane for final values used to calculate LCI input values. | Documentation of primary values and calculations used to compile sugarcane production unit process. See IN_Sugarcane for final values used to calculate LCI input values. | Documentation of primary values and calculations used to compile sugarcane production unit process. See IN_Sugarcane for final values used to calculate LCI input values. | Documentation of primary values and calculations used to compile sugarcane production unit process. See IN_Sugarcane for final values used to calculate LCI input values. | Documentation of primary values and calculations used to compile sugarcane production unit process. See IN_Sugarcane for final values used to calculate LCI input values. | Documentation of primary values and calculations used to compile sugarcane production unit process. See IN_Sugarcane for final values used to calculate LCI input values. | Documentation of primary values and calculations used to compile sugarcane production unit process. See IN_Sugarcane for final values used to calculate LCI input values. | Documentation of primary values and calculations used to compile sugarcane production unit process. See IN_Sugarcane for final values used to calculate LCI input values. | Documentation of primary values and calculations used to compile sugarcane production unit process. See IN_Sugarcane for final values used to calculate LCI input values. | Documentation of primary values and calculations used to compile sugarcane production unit process. See IN_Sugarcane for final values used to calculate LCI input values. | Documentation of primary values and calculations used to compile sugarcane production unit process. See IN_Sugarcane for final values used to calculate LCI input values. | Documentation of primary values and calculations used to compile sugarcane production unit process. See IN_Sugarcane for final values used to calculate LCI input values. | Documentation of primary values and calculations used to compile sugarcane production unit process. See IN_Sugarcane for final values used to calculate LCI input values. | Documentation of primary values and calculations used to compile sugarcane production unit process. See IN_Sugarcane for final values used to calculate LCI input values. | Documentation of primary values and calculations used to compile sugarcane production unit process. See IN_Sugarcane for final values used to calculate LCI input values. | Documentation of primary values and calculations used to compile sugarcane production unit process. See IN_Sugarcane for final values used to calculate LCI input values. | Documentation of primary values and calculations used to compile sugarcane production unit process. See IN_Sugarcane for final values used to calculate LCI input values. | Documentation of primary values and calculations used to compile sugarcane production unit process. See IN_Sugarcane for final values used to calculate LCI input values. | Documentation of primary values and calculations used to compile sugarcane production unit process. See IN_Sugarcane for final values used to calculate LCI input values. | Documentation of primary values and calculations used to compile sugarcane production unit process. See IN_Sugarcane for final values used to calculate LCI input values. | Documentation of primary values and calculations used to compile sugarcane production unit process. See IN_Sugarcane for final values used to calculate LCI input values. | Documentation of primary values and calculations used to compile sugarcane production unit process. See IN_Sugarcane for final values used to calculate LCI input values. | Documentation of primary values and calculations used to compile sugarcane production unit process. See IN_Sugarcane for final values used to calculate LCI input values. | Documentation of primary values and calculations used to compile sugarcane production unit process. See IN_Sugarcane for final values used to calculate LCI input values. | Documentation of primary values and calculations used to compile sugarcane production unit process. See IN_Sugarcane for final values used to calculate LCI input values. | Documentation of primary values and calculations used to compile sugarcane production unit process. See IN_Sugarcane for final values used to calculate LCI input values. | Documentation of primary values and calculations used to compile sugarcane production unit process. See IN_Sugarcane for final values used to calculate LCI input values. | Documentation of primary values and calculations used to compile sugarcane production unit process. See IN_Sugarcane for final values used to calculate LCI input values. | Documentation of primary values and calculations used to compile sugarcane production unit process. See IN_Sugarcane for final values used to calculate LCI input values. | Documentation of primary values and calculations used to compile sugarcane production unit process. See IN_Sugarcane for final values used to calculate LCI input values. | Documentation of primary values and calculations used to compile sugarcane production unit process. See IN_Sugarcane for final values used to calculate LCI input values. | Documentation of primary values and calculations used to compile sugarcane production unit process. See IN_Sugarcane for final values used to calculate LCI input values. | Documentation of primary values and calculations used to compile sugarcane production unit process. See IN_Sugarcane for final values used to calculate LCI input values. | Documentation of primary values and calculations used to compile sugarcane production unit process. See IN_Sugarcane for final values used to calculate LCI input values. | Documentation of primary values and calculations used to compile sugarcane production unit process. See IN_Sugarcane for final values used to calculate LCI input values. | Documentation of primary values and calculations used to compile sugarcane production unit process. See IN_Sugarcane for final values used to calculate LCI input values. | Documentation of primary values and calculations used to compile sugarcane production unit process. See IN_Sugarcane for final values used to calculate LCI input values. | Documentation of primary values and calculations used to compile sugarcane production unit process. See IN_Sugarcane for final values used to calculate LCI input values. | Documentation of primary values and calculations used to compile sugarcane production unit process. See IN_Sugarcane for final values used to calculate LCI input values. | Documentation of primary values and calculations used to compile sugarcane production unit process. See IN_Sugarcane for final values used to calculate LCI input values. | Documentation of primary values and calculations used to compile sugarcane production unit process. See IN_Sugarcane for final values used to calculate LCI input values. | Documentation of primary values and calculations used to compile sugarcane production unit process. See IN_Sugarcane for final values used to calculate LCI input values. | Documentation of primary values and calculations used to compile sugarcane production unit process. See IN_Sugarcane for final values used to calculate LCI input values. | Documentation of primary values and calculations used to compile sugarcane production unit process. See IN_Sugarcane for final values used to calculate LCI input values. | Documentation of primary values and calculations used to compile sugarcane production unit process. See IN_Sugarcane for final values used to calculate LCI input values. | Documentation of primary values and calculations used to compile sugarcane production unit process. See IN_Sugarcane for final values used to calculate LCI input values. | Documentation of primary values and calculations used to compile sugarcane production unit process. See IN_Sugarcane for final values used to calculate LCI input values. | Documentation of primary values and calculations used to compile sugarcane production unit process. See IN_Sugarcane for final values used to calculate LCI input values. | Documentation of primary values and calculations used to compile sugarcane production unit process. See IN_Sugarcane for final values used to calculate LCI input values. | Documentation of primary values and calculations used to compile sugarcane production unit process. See IN_Sugarcane for final values used to calculate LCI input values. | Documentation of primary values and calculations used to compile sugarcane production unit process. See IN_Sugarcane for final values used to calculate LCI input values. | Documentation of primary values and calculations used to compile sugarcane production unit process. See IN_Sugarcane for final values used to calculate LCI input values. | Documentation of primary values and calculations used to compile sugarcane production unit process. See IN_Sugarcane for final values used to calculate LCI input values. | Documentation of primary values and calculations used to compile sugarcane production unit process. See IN_Sugarcane for final values used to calculate LCI input values. | Documentation of primary values and calculations used to compile sugarcane production unit process. See IN_Sugarcane for final values used to calculate LCI input values. | Documentation of primary values and calculations used to compile sugarcane production unit process. See IN_Sugarcane for final values used to calculate LCI input values. | Documentation of primary values and calculations used to compile sugarcane production unit process. See IN_Sugarcane for final values used to calculate LCI input values. | Documentation of primary values and calculations used to compile sugarcane production unit process. See IN_Sugarcane for final values used to calculate LCI input values. | Documentation of primary values and calculations used to compile sugarcane production unit process. See IN_Sugarcane for final values used to calculate LCI input values. | Documentation of primary values and calculations used to compile sugarcane production unit process. See IN_Sugarcane for final values used to calculate LCI input values. | Documentation of primary values and calculations used to compile sugarcane production unit process. See IN_Sugarcane for final values used to calculate LCI input values. | Documentation of primary values and calculations used to compile sugarcane production unit process. See IN_Sugarcane for final values used to calculate LCI input values. | Documentation of primary values and calculations used to compile sugarcane production unit process. See IN_Sugarcane for final values used to calculate LCI input values. | Documentation of primary values and calculations used to compile sugarcane production unit process. See IN_Sugarcane for final values used to calculate LCI input values. | Documentation of primary values and calculations used to compile sugarcane production unit process. See IN_Sugarcane for final values used to calculate LCI input values. | Documentation of primary values and calculations used to compile sugarcane production unit process. See IN_Sugarcane for final values used to calculate LCI input values. | Documentation of primary values and calculations used to compile sugarcane production unit process. See IN_Sugarcane for final values used to calculate LCI input values. | Documentation of primary values and calculations used to compile sugarcane production unit process. See IN_Sugarcane for final values used to calculate LCI input values. | Documentation of primary values and calculations used to compile sugarcane production unit process. See IN_Sugarcane for final values used to calculate LCI input values. | Documentation of primary values and calculations used to compile sugarcane production unit process. See IN_Sugarcane for final values used to calculate LCI input values. | Documentation of primary values and calculations used to compile sugarcane production unit process. See IN_Sugarcane for final values used to calculate LCI input values. | Documentation of primary values and calculations used to compile sugarcane production unit process. See IN_Sugarcane for final values used to calculate LCI input values. | Documentation of primary values and calculations used to compile sugarcane production unit process. See IN_Sugarcane for final values used to calculate LCI input values. | Documentation of primary values and calculations used to compile sugarcane production unit process. See IN_Sugarcane for final values used to calculate LCI input values. | Documentation of primary values and calculations used to compile sugarcane production unit process. See IN_Sugarcane for final values used to calculate LCI input values. | Documentation of primary values and calculations used to compile sugarcane production unit process. See IN_Sugarcane for final values used to calculate LCI input values. | Documentation of primary values and calculations used to compile sugarcane production unit process. See IN_Sugarcane for final values used to calculate LCI input values. | Documentation of primary values and calculations used to compile sugarcane production unit process. See IN_Sugarcane for final values used to calculate LCI input values. | Documentation of primary values and calculations used to compile sugarcane production unit process. See IN_Sugarcane for final values used to calculate LCI input values. | Documentation of primary values and calculations used to compile sugarcane production unit process. See IN_Sugarcane for final values used to calculate LCI input values. | Documentation of primary values and calculations used to compile sugarcane production unit process. See IN_Sugarcane for final values used to calculate LCI input values. | Documentation of primary values and calculations used to compile sugarcane production unit process. See IN_Sugarcane for final values used to calculate LCI input values. | Documentation of primary values and calculations used to compile sugarcane production unit process. See IN_Sugarcane for final values used to calculate LCI input values. | Documentation of primary values and calculations used to compile sugarcane production unit process. See IN_Sugarcane for final values used to calculate LCI input values. | Documentation of primary values and calculations used to compile sugarcane production unit process. See IN_Sugarcane for final values used to calculate LCI input values. | Documentation of primary values and calculations used to compile sugarcane production unit process. See IN_Sugarcane for final values used to calculate LCI input values. | Documentation of primary values and calculations used to compile sugarcane production unit process. See IN_Sugarcane for final values used to calculate LCI input values. | Documentation of primary values and calculations used to compile sugarcane production unit process. See IN_Sugarcane for final values used to calculate LCI input values. | Documentation of primary values and calculations used to compile sugarcane production unit process. See IN_Sugarcane for final values used to calculate LCI input values. | Documentation of primary values and calculations used to compile sugarcane production unit process. See IN_Sugarcane for final values used to calculate LCI input values. | Documentation of primary values and calculations used to compile sugarcane production unit process. See IN_Sugarcane for final values used to calculate LCI input values. | Documentation of primary values and calculations used to compile sugarcane production unit process. See IN_Sugarcane for final values used to calculate LCI input values. | Documentation of primary values and calculations used to compile sugarcane production unit process. See IN_Sugarcane for final values used to calculate LCI input values. | Documentation of primary values and calculations used to compile sugarcane production unit process. See IN_Sugarcane for final values used to calculate LCI input values. | Documentation of primary values and calculations used to compile sugarcane production unit process. See IN_Sugarcane for final values used to calculate LCI input values. | Documentation of primary values and calculations used to compile sugarcane production unit process. See IN_Sugarcane for final values used to calculate LCI input values. | Documentation of primary values and calculations used to compile sugarcane production unit process. See IN_Sugarcane for final values used to calculate LCI input values. | Documentation of primary values and calculations used to compile sugarcane production unit process. See IN_Sugarcane for final values used to calculate LCI input values. | Documentation of primary values and calculations used to compile sugarcane production unit process. See IN_Sugarcane for final values used to calculate LCI input values. | Documentation of primary values and calculations used to compile sugarcane production unit process. See IN_Sugarcane for final values used to calculate LCI input values. | Documentation of primary values and calculations used to compile sugarcane production unit process. See IN_Sugarcane for final values used to calculate LCI input values. | Documentation of primary values and calculations used to compile sugarcane production unit process. See IN_Sugarcane for final values used to calculate LCI input values. | Documentation of primary values and calculations used to compile sugarcane production unit process. See IN_Sugarcane for final values used to calculate LCI input values. | Documentation of primary values and calculations used to compile sugarcane production unit process. See IN_Sugarcane for final values used to calculate LCI input values. | Documentation of primary values and calculations used to compile sugarcane production unit process. See IN_Sugarcane for final values used to calculate LCI input values. | Documentation of primary values and calculations used to compile sugarcane production unit process. See IN_Sugarcane for final values used to calculate LCI input values. | Documentation of primary values and calculations used to compile sugarcane production unit process. See IN_Sugarcane for final values used to calculate LCI input values. | Documentation of primary values and calculations used to compile sugarcane production unit process. See IN_Sugarcane for final values used to calculate LCI input values. | Documentation of primary values and calculations used to compile sugarcane production unit process. See IN_Sugarcane for final values used to calculate LCI input values. | Documentation of primary values and calculations used to compile sugarcane production unit process. See IN_Sugarcane for final values used to calculate LCI input values. | Documentation of primary values and calculations used to compile sugarcane production unit process. See IN_Sugarcane for final values used to calculate LCI input values. | Documentation of primary values and calculations used to compile sugarcane production unit process. See IN_Sugarcane for final values used to calculate LCI input values. | Documentation of primary values and calculations used to compile sugarcane production unit process. See IN_Sugarcane for final values used to calculate LCI input values. | Documentation of primary values and calculations used to compile sugarcane production unit process. See IN_Sugarcane for final values used to calculate LCI input values. | Documentation of primary values and calculations used to compile sugarcane production unit process. See IN_Sugarcane for final values used to calculate LCI input values. | Documentation of primary values and calculations used to compile sugarcane production unit process. See IN_Sugarcane for final values used to calculate LCI input values. | Documentation of primary values and calculations used to compile sugarcane production unit process. See IN_Sugarcane for final values used to calculate LCI input values. | Documentation of primary values and calculations used to compile sugarcane production unit process. See IN_Sugarcane for final values used to calculate LCI input values. | Documentation of primary values and calculations used to compile sugarcane production unit process. See IN_Sugarcane for final values used to calculate LCI input values. | Documentation of primary values and calculations used to compile sugarcane production unit process. See IN_Sugarcane for final values used to calculate LCI input values. | Documentation of primary values and calculations used to compile sugarcane production unit process. See IN_Sugarcane for final values used to calculate LCI input values. | Documentation of primary values and calculations used to compile sugarcane production unit process. See IN_Sugarcane for final values used to calculate LCI input values. | Documentation of primary values and calculations used to compile sugarcane production unit process. See IN_Sugarcane for final values used to calculate LCI input values. | Documentation of primary values and calculations used to compile sugarcane production unit process. See IN_Sugarcane for final values used to calculate LCI input values. | Documentation of primary values and calculations used to compile sugarcane production unit process. See IN_Sugarcane for final values used to calculate LCI input values. | Documentation of primary values and calculations used to compile sugarcane production unit process. See IN_Sugarcane for final values used to calculate LCI input values. | Documentation of primary values and calculations used to compile sugarcane production unit process. See IN_Sugarcane for final values used to calculate LCI input values. | Documentation of primary values and calculations used to compile sugarcane production unit process. See IN_Sugarcane for final values used to calculate LCI input values. | Documentation of primary values and calculations used to compile sugarcane production unit process. See IN_Sugarcane for final values used to calculate LCI input values. | Documentation of primary values and calculations used to compile sugarcane production unit process. See IN_Sugarcane for final values used to calculate LCI input values. | Documentation of primary values and calculations used to compile sugarcane production unit process. See IN_Sugarcane for final values used to calculate LCI input values. | Documentation of primary values and calculations used to compile sugarcane production unit process. See IN_Sugarcane for final values used to calculate LCI input values. | Documentation of primary values and calculations used to compile sugarcane production unit process. See IN_Sugarcane for final values used to calculate LCI input values. | Documentation of primary values and calculations used to compile sugarcane production unit process. See IN_Sugarcane for final values used to calculate LCI input values. | Documentation of primary values and calculations used to compile sugarcane production unit process. See IN_Sugarcane for final values used to calculate LCI input values. | Documentation of primary values and calculations used to compile sugarcane production unit process. See IN_Sugarcane for final values used to calculate LCI input values. | Documentation of primary values and calculations used to compile sugarcane production unit process. See IN_Sugarcane for final values used to calculate LCI input values. | Documentation of primary values and calculations used to compile sugarcane production unit process. See IN_Sugarcane for final values used to calculate LCI input values. | Documentation of primary values and calculations used to compile sugarcane production unit process. See IN_Sugarcane for final values used to calculate LCI input values. | Documentation of primary values and calculations used to compile sugarcane production unit process. See IN_Sugarcane for final values used to calculate LCI input values. | Documentation of primary values and calculations used to compile sugarcane production unit process. See IN_Sugarcane for final values used to calculate LCI input values. | Documentation of primary values and calculations used to compile sugarcane production unit process. See IN_Sugarcane for final values used to calculate LCI input values. | Documentation of primary values and calculations used to compile sugarcane production unit process. See IN_Sugarcane for final values used to calculate LCI input values. | Documentation of primary values and calculations used to compile sugarcane production unit process. See IN_Sugarcane for final values used to calculate LCI input values. | Documentation of primary values and calculations used to compile sugarcane production unit process. See IN_Sugarcane for final values used to calculate LCI input values. | Documentation of primary values and calculations used to compile sugarcane production unit process. See IN_Sugarcane for final values used to calculate LCI input values. | Documentation of primary values and calculations used to compile sugarcane production unit process. See IN_Sugarcane for final values used to calculate LCI input values. | Documentation of primary values and calculations used to compile sugarcane production unit process. See IN_Sugarcane for final values used to calculate LCI input values. | Documentation of primary values and calculations used to compile sugarcane production unit process. See IN_Sugarcane for final values used to calculate LCI input values. | Documentation of primary values and calculations used to compile sugarcane production unit process. See IN_Sugarcane for final values used to calculate LCI input values. | Documentation of primary values and calculations used to compile sugarcane production unit process. See IN_Sugarcane for final values used to calculate LCI input values. | Documentation of primary values and calculations used to compile sugarcane production unit process. See IN_Sugarcane for final values used to calculate LCI input values. | Documentation of primary values and calculations used to compile sugarcane production unit process. See IN_Sugarcane for final values used to calculate LCI input values. | Documentation of primary values and calculations used to compile sugarcane production unit process. See IN_Sugarcane for final values used to calculate LCI input values. | Documentation of primary values and calculations used to compile sugarcane production unit process. See IN_Sugarcane for final values used to calculate LCI input values. | Documentation of primary values and calculations used to compile sugarcane production unit process. See IN_Sugarcane for final values used to calculate LCI input values. | Documentation of primary values and calculations used to compile sugarcane production unit process. See IN_Sugarcane for final values used to calculate LCI input values. | Documentation of primary values and calculations used to compile sugarcane production unit process. See IN_Sugarcane for final values used to calculate LCI input values. | Documentation of primary values and calculations used to compile sugarcane production unit process. See IN_Sugarcane for final values used to calculate LCI input values. | Documentation of primary values and calculations used to compile sugarcane production unit process. See IN_Sugarcane for final values used to calculate LCI input values. | Documentation of primary values and calculations used to compile sugarcane production unit process. See IN_Sugarcane for final values used to calculate LCI input values. | Documentation of primary values and calculations used to compile sugarcane production unit process. See IN_Sugarcane for final values used to calculate LCI input values. | Documentation of primary values and calculations used to compile sugarcane production unit process. See IN_Sugarcane for final values used to calculate LCI input values. | Documentation of primary values and calculations used to compile sugarcane production unit process. See IN_Sugarcane for final values used to calculate LCI input values. | Documentation of primary values and calculations used to compile sugarcane production unit process. See IN_Sugarcane for final values used to calculate LCI input values. | Documentation of primary values and calculations used to compile sugarcane production unit process. See IN_Sugarcane for final values used to calculate LCI input values. | Documentation of primary values and calculations used to compile sugarcane production unit process. See IN_Sugarcane for final values used to calculate LCI input values. | Documentation of primary values and calculations used to compile sugarcane production unit process. See IN_Sugarcane for final values used to calculate LCI input values. | Documentation of primary values and calculations used to compile sugarcane production unit process. See IN_Sugarcane for final values used to calculate LCI input values. | Documentation of primary values and calculations used to compile sugarcane production unit process. See IN_Sugarcane for final values used to calculate LCI input values. | Documentation of primary values and calculations used to compile sugarcane production unit process. See IN_Sugarcane for final values used to calculate LCI input values. | Documentation of primary values and calculations used to compile sugarcane production unit process. See IN_Sugarcane for final values used to calculate LCI input values. | Documentation of primary values and calculations used to compile sugarcane production unit process. See IN_Sugarcane for final values used to calculate LCI input values. | Documentation of primary values and calculations used to compile sugarcane production unit process. See IN_Sugarcane for final values used to calculate LCI input values. | Documentation of primary values and calculations used to compile sugarcane production unit process. See IN_Sugarcane for final values used to calculate LCI input values. | Documentation of primary values and calculations used to compile sugarcane production unit process. See IN_Sugarcane for final values used to calculate LCI input values. | Documentation of primary values and calculations used to compile sugarcane production unit process. See IN_Sugarcane for final values used to calculate LCI input values. | Documentation of primary values and calculations used to compile sugarcane production unit process. See IN_Sugarcane for final values used to calculate LCI input values. | Documentation of primary values and calculations used to compile sugarcane production unit process. See IN_Sugarcane for final values used to calculate LCI input values. | Documentation of primary values and calculations used to compile sugarcane production unit process. See IN_Sugarcane for final values used to calculate LCI input values. | Documentation of primary values and calculations used to compile sugarcane production unit process. See IN_Sugarcane for final values used to calculate LCI input values. | Documentation of primary values and calculations used to compile sugarcane production unit process. See IN_Sugarcane for final values used to calculate LCI input values. | Documentation of primary values and calculations used to compile sugarcane production unit process. See IN_Sugarcane for final values used to calculate LCI input values. | Documentation of primary values and calculations used to compile sugarcane production unit process. See IN_Sugarcane for final values used to calculate LCI input values. | Documentation of primary values and calculations used to compile sugarcane production unit process. See IN_Sugarcane for final values used to calculate LCI input values. | Documentation of primary values and calculations used to compile sugarcane production unit process. See IN_Sugarcane for final values used to calculate LCI input values. | Documentation of primary values and calculations used to compile sugarcane production unit process. See IN_Sugarcane for final values used to calculate LCI input values. | Documentation of primary values and calculations used to compile sugarcane production unit process. See IN_Sugarcane for final values used to calculate LCI input values. | Documentation of primary values and calculations used to compile sugarcane production unit process. See IN_Sugarcane for final values used to calculate LCI input values. | Documentation of primary values and calculations used to compile sugarcane production unit process. See IN_Sugarcane for final values used to calculate LCI input values. | Documentation of primary values and calculations used to compile sugarcane production unit process. See IN_Sugarcane for final values used to calculate LCI input values. | Documentation of primary values and calculations used to compile sugarcane production unit process. See IN_Sugarcane for final values used to calculate LCI input values. | Documentation of primary values and calculations used to compile sugarcane production unit process. See IN_Sugarcane for final values used to calculate LCI input values. | Documentation of primary values and calculations used to compile sugarcane production unit process. See IN_Sugarcane for final values used to calculate LCI input values. | Documentation of primary values and calculations used to compile sugarcane production unit process. See IN_Sugarcane for final values used to calculate LCI input values. | Documentation of primary values and calculations used to compile sugarcane production unit process. See IN_Sugarcane for final values used to calculate LCI input values. | Documentation of primary values and calculations used to compile sugarcane production unit process. See IN_Sugarcane for final values used to calculate LCI input values. | Documentation of primary values and calculations used to compile sugarcane production unit process. See IN_Sugarcane for final values used to calculate LCI input values. | Documentation of primary values and calculations used to compile sugarcane production unit process. See IN_Sugarcane for final values used to calculate LCI input values. | Documentation of primary values and calculations used to compile sugarcane production unit process. See IN_Sugarcane for final values used to calculate LCI input values. | Documentation of primary values and calculations used to compile sugarcane production unit process. See IN_Sugarcane for final values used to calculate LCI input values. | Documentation of primary values and calculations used to compile sugarcane production unit process. See IN_Sugarcane for final values used to calculate LCI input values. | Documentation of primary values and calculations used to compile sugarcane production unit process. See IN_Sugarcane for final values used to calculate LCI input values. | Documentation of primary values and calculations used to compile sugarcane production unit process. See IN_Sugarcane for final values used to calculate LCI input values. | Documentation of primary values and calculations used to compile sugarcane production unit process. See IN_Sugarcane for final values used to calculate LCI input values. | Documentation of primary values and calculations used to compile sugarcane production unit process. See IN_Sugarcane for final values used to calculate LCI input values. | Documentation of primary values and calculations used to compile sugarcane production unit process. See IN_Sugarcane for final values used to calculate LCI input values. | Documentation of primary values and calculations used to compile sugarcane production unit process. See IN_Sugarcane for final values used to calculate LCI input values. | Documentation of primary values and calculations used to compile sugarcane production unit process. See IN_Sugarcane for final values used to calculate LCI input values. | Documentation of primary values and calculations used to compile sugarcane production unit process. See IN_Sugarcane for final values used to calculate LCI input values. | Documentation of primary values and calculations used to compile sugarcane production unit process. See IN_Sugarcane for final values used to calculate LCI input values. | Documentation of primary values and calculations used to compile sugarcane production unit process. See IN_Sugarcane for final values used to calculate LCI input values. | Documentation of primary values and calculations used to compile sugarcane production unit process. See IN_Sugarcane for final values used to calculate LCI input values. | Documentation of primary values and calculations used to compile sugarcane production unit process. See IN_Sugarcane for final values used to calculate LCI input values. | Documentation of primary values and calculations used to compile sugarcane production unit process. See IN_Sugarcane for final values used to calculate LCI input values. | Documentation of primary values and calculations used to compile sugarcane production unit process. See IN_Sugarcane for final values used to calculate LCI input values. | Documentation of primary values and calculations used to compile sugarcane production unit process. See IN_Sugarcane for final values used to calculate LCI input values. | Documentation of primary values and calculations used to compile sugarcane production unit process. See IN_Sugarcane for final values used to calculate LCI input values. | Documentation of primary values and calculations used to compile sugarcane production unit process. See IN_Sugarcane for final values used to calculate LCI input values. | Documentation of primary values and calculations used to compile sugarcane production unit process. See IN_Sugarcane for final values used to calculate LCI input values. | Documentation of primary values and calculations used to compile sugarcane production unit process. See IN_Sugarcane for final values used to calculate LCI input values. | Documentation of primary values and calculations used to compile sugarcane production unit process. See IN_Sugarcane for final values used to calculate LCI input values. | Documentation of primary values and calculations used to compile sugarcane production unit process. See IN_Sugarcane for final values used to calculate LCI input values. | Documentation of primary values and calculations used to compile sugarcane production unit process. See IN_Sugarcane for final values used to calculate LCI input values. | Documentation of primary values and calculations used to compile sugarcane production unit process. See IN_Sugarcane for final values used to calculate LCI input values. | Documentation of primary values and calculations used to compile sugarcane production unit process. See IN_Sugarcane for final values used to calculate LCI input values. | Documentation of primary values and calculations used to compile sugarcane production unit process. See IN_Sugarcane for final values used to calculate LCI input values. | Documentation of primary values and calculations used to compile sugarcane production unit process. See IN_Sugarcane for final values used to calculate LCI input values. | Documentation of primary values and calculations used to compile sugarcane production unit process. See IN_Sugarcane for final values used to calculate LCI input values. | Documentation of primary values and calculations used to compile sugarcane production unit process. See IN_Sugarcane for final values used to calculate LCI input values. | Documentation of primary values and calculations used to compile sugarcane production unit process. See IN_Sugarcane for final values used to calculate LCI input values. | Documentation of primary values and calculations used to compile sugarcane production unit process. See IN_Sugarcane for final values used to calculate LCI input values. | Documentation of primary values and calculations used to compile sugarcane production unit process. See IN_Sugarcane for final values used to calculate LCI input values. | Documentation of primary values and calculations used to compile sugarcane production unit process. See IN_Sugarcane for final values used to calculate LCI input values. | Documentation of primary values and calculations used to compile sugarcane production unit process. See IN_Sugarcane for final values used to calculate LCI input values. | Documentation of primary values and calculations used to compile sugarcane production unit process. See IN_Sugarcane for final values used to calculate LCI input values. | Documentation of primary values and calculations used to compile sugarcane production unit process. See IN_Sugarcane for final values used to calculate LCI input values. | Documentation of primary values and calculations used to compile sugarcane production unit process. See IN_Sugarcane for final values used to calculate LCI input values. | Documentation of primary values and calculations used to compile sugarcane production unit process. See IN_Sugarcane for final values used to calculate LCI input values. | Documentation of primary values and calculations used to compile sugarcane production unit process. See IN_Sugarcane for final values used to calculate LCI input values. | Documentation of primary values and calculations used to compile sugarcane production unit process. See IN_Sugarcane for final values used to calculate LCI input values. | Documentation of primary values and calculations used to compile sugarcane production unit process. See IN_Sugarcane for final values used to calculate LCI input values. | Documentation of primary values and calculations used to compile sugarcane production unit process. See IN_Sugarcane for final values used to calculate LCI input values. | Documentation of primary values and calculations used to compile sugarcane production unit process. See IN_Sugarcane for final values used to calculate LCI input values. | Documentation of primary values and calculations used to compile sugarcane production unit process. See IN_Sugarcane for final values used to calculate LCI input values. | Documentation of primary values and calculations used to compile sugarcane production unit process. See IN_Sugarcane for final values used to calculate LCI input values. | Documentation of primary values and calculations used to compile sugarcane production unit process. See IN_Sugarcane for final values used to calculate LCI input values. | Documentation of primary values and calculations used to compile sugarcane production unit process. See IN_Sugarcane for final values used to calculate LCI input values. | Documentation of primary values and calculations used to compile sugarcane production unit process. See IN_Sugarcane for final values used to calculate LCI input values. | Documentation of primary values and calculations used to compile sugarcane production unit process. See IN_Sugarcane for final values used to calculate LCI input values. | Documentation of primary values and calculations used to compile sugarcane production unit process. See IN_Sugarcane for final values used to calculate LCI input values. | Documentation of primary values and calculations used to compile sugarcane production unit process. See IN_Sugarcane for final values used to calculate LCI input values. | Documentation of primary values and calculations used to compile sugarcane production unit process. See IN_Sugarcane for final values used to calculate LCI input values. | Documentation of primary values and calculations used to compile sugarcane production unit process. See IN_Sugarcane for final values used to calculate LCI input values. | Documentation of primary values and calculations used to compile sugarcane production unit process. See IN_Sugarcane for final values used to calculate LCI input values. | Documentation of primary values and calculations used to compile sugarcane production unit process. See IN_Sugarcane for final values used to calculate LCI input values. | Documentation of primary values and calculations used to compile sugarcane production unit process. See IN_Sugarcane for final values used to calculate LCI input values. | Documentation of primary values and calculations used to compile sugarcane production unit process. See IN_Sugarcane for final values used to calculate LCI input values. | Documentation of primary values and calculations used to compile sugarcane production unit process. See IN_Sugarcane for final values used to calculate LCI input values. | Documentation of primary values and calculations used to compile sugarcane production unit process. See IN_Sugarcane for final values used to calculate LCI input values. | Documentation of primary values and calculations used to compile sugarcane production unit process. See IN_Sugarcane for final values used to calculate LCI input values. | Documentation of primary values and calculations used to compile sugarcane production unit process. See IN_Sugarcane for final values used to calculate LCI input values. | Documentation of primary values and calculations used to compile sugarcane production unit process. See IN_Sugarcane for final values used to calculate LCI input values. | Documentation of primary values and calculations used to compile sugarcane production unit process. See IN_Sugarcane for final values used to calculate LCI input values. | Documentation of primary values and calculations used to compile sugarcane production unit process. See IN_Sugarcane for final values used to calculate LCI input values. | Documentation of primary values and calculations used to compile sugarcane production unit process. See IN_Sugarcane for final values used to calculate LCI input values. | Documentation of primary values and calculations used to compile sugarcane production unit process. See IN_Sugarcane for final values used to calculate LCI input values. | Documentation of primary values and calculations used to compile sugarcane production unit process. See IN_Sugarcane for final values used to calculate LCI input values. | Documentation of primary values and calculations used to compile sugarcane production unit process. See IN_Sugarcane for final values used to calculate LCI input values. | Documentation of primary values and calculations used to compile sugarcane production unit process. See IN_Sugarcane for final values used to calculate LCI input values. | Documentation of primary values and calculations used to compile sugarcane production unit process. See IN_Sugarcane for final values used to calculate LCI input values. | Documentation of primary values and calculations used to compile sugarcane production unit process. See IN_Sugarcane for final values used to calculate LCI input values. | Documentation of primary values and calculations used to compile sugarcane production unit process. See IN_Sugarcane for final values used to calculate LCI input values. | Documentation of primary values and calculations used to compile sugarcane production unit process. See IN_Sugarcane for final values used to calculate LCI input values. | Documentation of primary values and calculations used to compile sugarcane production unit process. See IN_Sugarcane for final values used to calculate LCI input values. | Documentation of primary values and calculations used to compile sugarcane production unit process. See IN_Sugarcane for final values used to calculate LCI input values. | Documentation of primary values and calculations used to compile sugarcane production unit process. See IN_Sugarcane for final values used to calculate LCI input values. | Documentation of primary values and calculations used to compile sugarcane production unit process. See IN_Sugarcane for final values used to calculate LCI input values. | Documentation of primary values and calculations used to compile sugarcane production unit process. See IN_Sugarcane for final values used to calculate LCI input values. | Documentation of primary values and calculations used to compile sugarcane production unit process. See IN_Sugarcane for final values used to calculate LCI input values. | Documentation of primary values and calculations used to compile sugarcane production unit process. See IN_Sugarcane for final values used to calculate LCI input values. | Documentation of primary values and calculations used to compile sugarcane production unit process. See IN_Sugarcane for final values used to calculate LCI input values. | Documentation of primary values and calculations used to compile sugarcane production unit process. See IN_Sugarcane for final values used to calculate LCI input values. | Documentation of primary values and calculations used to compile sugarcane production unit process. See IN_Sugarcane for final values used to calculate LCI input values. | Documentation of primary values and calculations used to compile sugarcane production unit process. See IN_Sugarcane for final values used to calculate LCI input values. | Documentation of primary values and calculations used to compile sugarcane production unit process. See IN_Sugarcane for final values used to calculate LCI input values. | Documentation of primary values and calculations used to compile sugarcane production unit process. See IN_Sugarcane for final values used to calculate LCI input values. | Documentation of primary values and calculations used to compile sugarcane production unit process. See IN_Sugarcane for final values used to calculate LCI input values. | Documentation of primary values and calculations used to compile sugarcane production unit process. See IN_Sugarcane for final values used to calculate LCI input values. | Documentation of primary values and calculations used to compile sugarcane production unit process. See IN_Sugarcane for final values used to calculate LCI input values. | Documentation of primary values and calculations used to compile sugarcane production unit process. See IN_Sugarcane for final values used to calculate LCI input values. | Documentation of primary values and calculations used to compile sugarcane production unit process. See IN_Sugarcane for final values used to calculate LCI input values. | Documentation of primary values and calculations used to compile sugarcane production unit process. See IN_Sugarcane for final values used to calculate LCI input values. | Documentation of primary values and calculations used to compile sugarcane production unit process. See IN_Sugarcane for final values used to calculate LCI input values. | Documentation of primary values and calculations used to compile sugarcane production unit process. See IN_Sugarcane for final values used to calculate LCI input values. | Documentation of primary values and calculations used to compile sugarcane production unit process. See IN_Sugarcane for final values used to calculate LCI input values. | Documentation of primary values and calculations used to compile sugarcane production unit process. See IN_Sugarcane for final values used to calculate LCI input values. | Documentation of primary values and calculations used to compile sugarcane production unit process. See IN_Sugarcane for final values used to calculate LCI input values. | Documentation of primary values and calculations used to compile sugarcane production unit process. See IN_Sugarcane for final values used to calculate LCI input values. | Documentation of primary values and calculations used to compile sugarcane production unit process. See IN_Sugarcane for final values used to calculate LCI input values. | Documentation of primary values and calculations used to compile sugarcane production unit process. See IN_Sugarcane for final values used to calculate LCI input values. | Documentation of primary values and calculations used to compile sugarcane production unit process. See IN_Sugarcane for final values used to calculate LCI input values. | Documentation of primary values and calculations used to compile sugarcane production unit process. See IN_Sugarcane for final values used to calculate LCI input values. | Documentation of primary values and calculations used to compile sugarcane production unit process. See IN_Sugarcane for final values used to calculate LCI input values. | Documentation of primary values and calculations used to compile sugarcane production unit process. See IN_Sugarcane for final values used to calculate LCI input values. | Documentation of primary values and calculations used to compile sugarcane production unit process. See IN_Sugarcane for final values used to calculate LCI input values. | Documentation of primary values and calculations used to compile sugarcane production unit process. See IN_Sugarcane for final values used to calculate LCI input values. | Documentation of primary values and calculations used to compile sugarcane production unit process. See IN_Sugarcane for final values used to calculate LCI input values. | Documentation of primary values and calculations used to compile sugarcane production unit process. See IN_Sugarcane for final values used to calculate LCI input values. | Documentation of primary values and calculations used to compile sugarcane production unit process. See IN_Sugarcane for final values used to calculate LCI input values. | Documentation of primary values and calculations used to compile sugarcane production unit process. See IN_Sugarcane for final values used to calculate LCI input values. | Documentation of primary values and calculations used to compile sugarcane production unit process. See IN_Sugarcane for final values used to calculate LCI input values. | Documentation of primary values and calculations used to compile sugarcane production unit process. See IN_Sugarcane for final values used to calculate LCI input values. | Documentation of primary values and calculations used to compile sugarcane production unit process. See IN_Sugarcane for final values used to calculate LCI input values. | Documentation of primary values and calculations used to compile sugarcane production unit process. See IN_Sugarcane for final values used to calculate LCI input values. | Documentation of primary values and calculations used to compile sugarcane production unit process. See IN_Sugarcane for final values used to calculate LCI input values. | Documentation of primary values and calculations used to compile sugarcane production unit process. See IN_Sugarcane for final values used to calculate LCI input values. | Documentation of primary values and calculations used to compile sugarcane production unit process. See IN_Sugarcane for final values used to calculate LCI input values. | Documentation of primary values and calculations used to compile sugarcane production unit process. See IN_Sugarcane for final values used to calculate LCI input values. | Documentation of primary values and calculations used to compile sugarcane production unit process. See IN_Sugarcane for final values used to calculate LCI input values. | Documentation of primary values and calculations used to compile sugarcane production unit process. See IN_Sugarcane for final values used to calculate LCI input values. | Documentation of primary values and calculations used to compile sugarcane production unit process. See IN_Sugarcane for final values used to calculate LCI input values. | Documentation of primary values and calculations used to compile sugarcane production unit process. See IN_Sugarcane for final values used to calculate LCI input values. | Documentation of primary values and calculations used to compile sugarcane production unit process. See IN_Sugarcane for final values used to calculate LCI input values. | Documentation of primary values and calculations used to compile sugarcane production unit process. See IN_Sugarcane for final values used to calculate LCI input values. | Documentation of primary values and calculations used to compile sugarcane production unit process. See IN_Sugarcane for final values used to calculate LCI input values. | Documentation of primary values and calculations used to compile sugarcane production unit process. See IN_Sugarcane for final values used to calculate LCI input values. | Documentation of primary values and calculations used to compile sugarcane production unit process. See IN_Sugarcane for final values used to calculate LCI input values. | Documentation of primary values and calculations used to compile sugarcane production unit process. See IN_Sugarcane for final values used to calculate LCI input values. | Documentation of primary values and calculations used to compile sugarcane production unit process. See IN_Sugarcane for final values used to calculate LCI input values. | Documentation of primary values and calculations used to compile sugarcane production unit process. See IN_Sugarcane for final values used to calculate LCI input values. | Documentation of primary values and calculations used to compile sugarcane production unit process. See IN_Sugarcane for final values used to calculate LCI input values. | Documentation of primary values and calculations used to compile sugarcane production unit process. See IN_Sugarcane for final values used to calculate LCI input values. | Documentation of primary values and calculations used to compile sugarcane production unit process. See IN_Sugarcane for final values used to calculate LCI input values. | Documentation of primary values and calculations used to compile sugarcane production unit process. See IN_Sugarcane for final values used to calculate LCI input values. | Documentation of primary values and calculations used to compile sugarcane production unit process. See IN_Sugarcane for final values used to calculate LCI input values. | Documentation of primary values and calculations used to compile sugarcane production unit process. See IN_Sugarcane for final values used to calculate LCI input values. | Documentation of primary values and calculations used to compile sugarcane production unit process. See IN_Sugarcane for final values used to calculate LCI input values. | Documentation of primary values and calculations used to compile sugarcane production unit process. See IN_Sugarcane for final values used to calculate LCI input values. | Documentation of primary values and calculations used to compile sugarcane production unit process. See IN_Sugarcane for final values used to calculate LCI input values. | Documentation of primary values and calculations used to compile sugarcane production unit process. See IN_Sugarcane for final values used to calculate LCI input values. | Documentation of primary values and calculations used to compile sugarcane production unit process. See IN_Sugarcane for final values used to calculate LCI input values. | Documentation of primary values and calculations used to compile sugarcane production unit process. See IN_Sugarcane for final values used to calculate LCI input values. | Documentation of primary values and calculations used to compile sugarcane production unit process. See IN_Sugarcane for final values used to calculate LCI input values. | Documentation of primary values and calculations used to compile sugarcane production unit process. See IN_Sugarcane for final values used to calculate LCI input values. | Documentation of primary values and calculations used to compile sugarcane production unit process. See IN_Sugarcane for final values used to calculate LCI input values. | Documentation of primary values and calculations used to compile sugarcane production unit process. See IN_Sugarcane for final values used to calculate LCI input values. | Documentation of primary values and calculations used to compile sugarcane production unit process. See IN_Sugarcane for final values used to calculate LCI input values. | Documentation of primary values and calculations used to compile sugarcane production unit process. See IN_Sugarcane for final values used to calculate LCI input values. | Documentation of primary values and calculations used to compile sugarcane production unit process. See IN_Sugarcane for final values used to calculate LCI input values. | Documentation of primary values and calculations used to compile sugarcane production unit process. See IN_Sugarcane for final values used to calculate LCI input values. | Documentation of primary values and calculations used to compile sugarcane production unit process. See IN_Sugarcane for final values used to calculate LCI input values. | Documentation of primary values and calculations used to compile sugarcane production unit process. See IN_Sugarcane for final values used to calculate LCI input values. | Documentation of primary values and calculations used to compile sugarcane production unit process. See IN_Sugarcane for final values used to calculate LCI input values. | Documentation of primary values and calculations used to compile sugarcane production unit process. See IN_Sugarcane for final values used to calculate LCI input values. | Documentation of primary values and calculations used to compile sugarcane production unit process. See IN_Sugarcane for final values used to calculate LCI input values. | Documentation of primary values and calculations used to compile sugarcane production unit process. See IN_Sugarcane for final values used to calculate LCI input values. | Documentation of primary values and calculations used to compile sugarcane production unit process. See IN_Sugarcane for final values used to calculate LCI input values. | Documentation of primary values and calculations used to compile sugarcane production unit process. See IN_Sugarcane for final values used to calculate LCI input values. | Documentation of primary values and calculations used to compile sugarcane production unit process. See IN_Sugarcane for final values used to calculate LCI input values. | Documentation of primary values and calculations used to compile sugarcane production unit process. See IN_Sugarcane for final values used to calculate LCI input values. | Documentation of primary values and calculations used to compile sugarcane production unit process. See IN_Sugarcane for final values used to calculate LCI input values. | Documentation of primary values and calculations used to compile sugarcane production unit process. See IN_Sugarcane for final values used to calculate LCI input values. | Documentation of primary values and calculations used to compile sugarcane production unit process. See IN_Sugarcane for final values used to calculate LCI input values. | Documentation of primary values and calculations used to compile sugarcane production unit process. See IN_Sugarcane for final values used to calculate LCI input values. | Documentation of primary values and calculations used to compile sugarcane production unit process. See IN_Sugarcane for final values used to calculate LCI input values. | Documentation of primary values and calculations used to compile sugarcane production unit process. See IN_Sugarcane for final values used to calculate LCI input values. | Documentation of primary values and calculations used to compile sugarcane production unit process. See IN_Sugarcane for final values used to calculate LCI input values. | Documentation of primary values and calculations used to compile sugarcane production unit process. See IN_Sugarcane for final values used to calculate LCI input values. | Documentation of primary values and calculations used to compile sugarcane production unit process. See IN_Sugarcane for final values used to calculate LCI input values. | Documentation of primary values and calculations used to compile sugarcane production unit process. See IN_Sugarcane for final values used to calculate LCI input values. | Documentation of primary values and calculations used to compile sugarcane production unit process. See IN_Sugarcane for final values used to calculate LCI input values. | Documentation of primary values and calculations used to compile sugarcane production unit process. See IN_Sugarcane for final values used to calculate LCI input values. | Documentation of primary values and calculations used to compile sugarcane production unit process. See IN_Sugarcane for final values used to calculate LCI input values. | Documentation of primary values and calculations used to compile sugarcane production unit process. See IN_Sugarcane for final values used to calculate LCI input values. | Documentation of primary values and calculations used to compile sugarcane production unit process. See IN_Sugarcane for final values used to calculate LCI input values. | Documentation of primary values and calculations used to compile sugarcane production unit process. See IN_Sugarcane for final values used to calculate LCI input values. | Documentation of primary values and calculations used to compile sugarcane production unit process. See IN_Sugarcane for final values used to calculate LCI input values. | Documentation of primary values and calculations used to compile sugarcane production unit process. See IN_Sugarcane for final values used to calculate LCI input values. | Documentation of primary values and calculations used to compile sugarcane production unit process. See IN_Sugarcane for final values used to calculate LCI input values. | Documentation of primary values and calculations used to compile sugarcane production unit process. See IN_Sugarcane for final values used to calculate LCI input values. | Documentation of primary values and calculations used to compile sugarcane production unit process. See IN_Sugarcane for final values used to calculate LCI input values. | Documentation of primary values and calculations used to compile sugarcane production unit process. See IN_Sugarcane for final values used to calculate LCI input values. | Documentation of primary values and calculations used to compile sugarcane production unit process. See IN_Sugarcane for final values used to calculate LCI input values. | Documentation of primary values and calculations used to compile sugarcane production unit process. See IN_Sugarcane for final values used to calculate LCI input values. | Documentation of primary values and calculations used to compile sugarcane production unit process. See IN_Sugarcane for final values used to calculate LCI input values. | Documentation of primary values and calculations used to compile sugarcane production unit process. See IN_Sugarcane for final values used to calculate LCI input values. | Documentation of primary values and calculations used to compile sugarcane production unit process. See IN_Sugarcane for final values used to calculate LCI input values. | Documentation of primary values and calculations used to compile sugarcane production unit process. See IN_Sugarcane for final values used to calculate LCI input values. | Documentation of primary values and calculations used to compile sugarcane production unit process. See IN_Sugarcane for final values used to calculate LCI input values. | Documentation of primary values and calculations used to compile sugarcane production unit process. See IN_Sugarcane for final values used to calculate LCI input values. | Documentation of primary values and calculations used to compile sugarcane production unit process. See IN_Sugarcane for final values used to calculate LCI input values. | Documentation of primary values and calculations used to compile sugarcane production unit process. See IN_Sugarcane for final values used to calculate LCI input values. | Documentation of primary values and calculations used to compile sugarcane production unit process. See IN_Sugarcane for final values used to calculate LCI input values. | Documentation of primary values and calculations used to compile sugarcane production unit process. See IN_Sugarcane for final values used to calculate LCI input values. | Documentation of primary values and calculations used to compile sugarcane production unit process. See IN_Sugarcane for final values used to calculate LCI input values. | Documentation of primary values and calculations used to compile sugarcane production unit process. See IN_Sugarcane for final values used to calculate LCI input values. | Documentation of primary values and calculations used to compile sugarcane production unit process. See IN_Sugarcane for final values used to calculate LCI input values. | Documentation of primary values and calculations used to compile sugarcane production unit process. See IN_Sugarcane for final values used to calculate LCI input values. | Documentation of primary values and calculations used to compile sugarcane production unit process. See IN_Sugarcane for final values used to calculate LCI input values. | Documentation of primary values and calculations used to compile sugarcane production unit process. See IN_Sugarcane for final values used to calculate LCI input values. | Documentation of primary values and calculations used to compile sugarcane production unit process. See IN_Sugarcane for final values used to calculate LCI input values. | Documentation of primary values and calculations used to compile sugarcane production unit process. See IN_Sugarcane for final values used to calculate LCI input values. | Documentation of primary values and calculations used to compile sugarcane production unit process. See IN_Sugarcane for final values used to calculate LCI input values. | Documentation of primary values and calculations used to compile sugarcane production unit process. See IN_Sugarcane for final values used to calculate LCI input values. | Documentation of primary values and calculations used to compile sugarcane production unit process. See IN_Sugarcane for final values used to calculate LCI input values. | Documentation of primary values and calculations used to compile sugarcane production unit process. See IN_Sugarcane for final values used to calculate LCI input values. | Documentation of primary values and calculations used to compile sugarcane production unit process. See IN_Sugarcane for final values used to calculate LCI input values. | Documentation of primary values and calculations used to compile sugarcane production unit process. See IN_Sugarcane for final values used to calculate LCI input values. | Documentation of primary values and calculations used to compile sugarcane production unit process. See IN_Sugarcane for final values used to calculate LCI input values. | Documentation of primary values and calculations used to compile sugarcane production unit process. See IN_Sugarcane for final values used to calculate LCI input values. | Documentation of primary values and calculations used to compile sugarcane production unit process. See IN_Sugarcane for final values used to calculate LCI input values. | Documentation of primary values and calculations used to compile sugarcane production unit process. See IN_Sugarcane for final values used to calculate LCI input values. | Documentation of primary values and calculations used to compile sugarcane production unit process. See IN_Sugarcane for final values used to calculate LCI input values. | Documentation of primary values and calculations used to compile sugarcane production unit process. See IN_Sugarcane for final values used to calculate LCI input values. | Documentation of primary values and calculations used to compile sugarcane production unit process. See IN_Sugarcane for final values used to calculate LCI input values. | Documentation of primary values and calculations used to compile sugarcane production unit process. See IN_Sugarcane for final values used to calculate LCI input values. | Documentation of primary values and calculations used to compile sugarcane production unit process. See IN_Sugarcane for final values used to calculate LCI input values. | Documentation of primary values and calculations used to compile sugarcane production unit process. See IN_Sugarcane for final values used to calculate LCI input values. | Documentation of primary values and calculations used to compile sugarcane production unit process. See IN_Sugarcane for final values used to calculate LCI input values. | Documentation of primary values and calculations used to compile sugarcane production unit process. See IN_Sugarcane for final values used to calculate LCI input values. | Documentation of primary values and calculations used to compile sugarcane production unit process. See IN_Sugarcane for final values used to calculate LCI input values. | Documentation of primary values and calculations used to compile sugarcane production unit process. See IN_Sugarcane for final values used to calculate LCI input values. | Documentation of primary values and calculations used to compile sugarcane production unit process. See IN_Sugarcane for final values used to calculate LCI input values. | Documentation of primary values and calculations used to compile sugarcane production unit process. See IN_Sugarcane for final values used to calculate LCI input values. | Documentation of primary values and calculations used to compile sugarcane production unit process. See IN_Sugarcane for final values used to calculate LCI input values. | Documentation of primary values and calculations used to compile sugarcane production unit process. See IN_Sugarcane for final values used to calculate LCI input values. | Documentation of primary values and calculations used to compile sugarcane production unit process. See IN_Sugarcane for final values used to calculate LCI input values. | Documentation of primary values and calculations used to compile sugarcane production unit process. See IN_Sugarcane for final values used to calculate LCI input values. | Documentation of primary values and calculations used to compile sugarcane production unit process. See IN_Sugarcane for final values used to calculate LCI input values. | Documentation of primary values and calculations used to compile sugarcane production unit process. See IN_Sugarcane for final values used to calculate LCI input values. | Documentation of primary values and calculations used to compile sugarcane production unit process. See IN_Sugarcane for final values used to calculate LCI input values. | Documentation of primary values and calculations used to compile sugarcane production unit process. See IN_Sugarcane for final values used to calculate LCI input values. | Documentation of primary values and calculations used to compile sugarcane production unit process. See IN_Sugarcane for final values used to calculate LCI input values. | Documentation of primary values and calculations used to compile sugarcane production unit process. See IN_Sugarcane for final values used to calculate LCI input values. | Documentation of primary values and calculations used to compile sugarcane production unit process. See IN_Sugarcane for final values used to calculate LCI input values. | Documentation of primary values and calculations used to compile sugarcane production unit process. See IN_Sugarcane for final values used to calculate LCI input values. | Documentation of primary values and calculations used to compile sugarcane production unit process. See IN_Sugarcane for final values used to calculate LCI input values. | Documentation of primary values and calculations used to compile sugarcane production unit process. See IN_Sugarcane for final values used to calculate LCI input values. | Documentation of primary values and calculations used to compile sugarcane production unit process. See IN_Sugarcane for final values used to calculate LCI input values. | Documentation of primary values and calculations used to compile sugarcane production unit process. See IN_Sugarcane for final values used to calculate LCI input values. | Documentation of primary values and calculations used to compile sugarcane production unit process. See IN_Sugarcane for final values used to calculate LCI input values. | Documentation of primary values and calculations used to compile sugarcane production unit process. See IN_Sugarcane for final values used to calculate LCI input values. | Documentation of primary values and calculations used to compile sugarcane production unit process. See IN_Sugarcane for final values used to calculate LCI input values. | Documentation of primary values and calculations used to compile sugarcane production unit process. See IN_Sugarcane for final values used to calculate LCI input values. | Documentation of primary values and calculations used to compile sugarcane production unit process. See IN_Sugarcane for final values used to calculate LCI input values. | Documentation of primary values and calculations used to compile sugarcane production unit process. See IN_Sugarcane for final values used to calculate LCI input values. | Documentation of primary values and calculations used to compile sugarcane production unit process. See IN_Sugarcane for final values used to calculate LCI input values. | Documentation of primary values and calculations used to compile sugarcane production unit process. See IN_Sugarcane for final values used to calculate LCI input values. | Documentation of primary values and calculations used to compile sugarcane production unit process. See IN_Sugarcane for final values used to calculate LCI input values. | Documentation of primary values and calculations used to compile sugarcane production unit process. See IN_Sugarcane for final values used to calculate LCI input values. | Documentation of primary values and calculations used to compile sugarcane production unit process. See IN_Sugarcane for final values used to calculate LCI input values. | Documentation of primary values and calculations used to compile sugarcane production unit process. See IN_Sugarcane for final values used to calculate LCI input values. | Documentation of primary values and calculations used to compile sugarcane production unit process. See IN_Sugarcane for final values used to calculate LCI input values. | Documentation of primary values and calculations used to compile sugarcane production unit process. See IN_Sugarcane for final values used to calculate LCI input values. | Documentation of primary values and calculations used to compile sugarcane production unit process. See IN_Sugarcane for final values used to calculate LCI input values. | Documentation of primary values and calculations used to compile sugarcane production unit process. See IN_Sugarcane for final values used to calculate LCI input values. | Documentation of primary values and calculations used to compile sugarcane production unit process. See IN_Sugarcane for final values used to calculate LCI input values. | Documentation of primary values and calculations used to compile sugarcane production unit process. See IN_Sugarcane for final values used to calculate LCI input values. | Documentation of primary values and calculations used to compile sugarcane production unit process. See IN_Sugarcane for final values used to calculate LCI input values. | Documentation of primary values and calculations used to compile sugarcane production unit process. See IN_Sugarcane for final values used to calculate LCI input values. | Documentation of primary values and calculations used to compile sugarcane production unit process. See IN_Sugarcane for final values used to calculate LCI input values. | Documentation of primary values and calculations used to compile sugarcane production unit process. See IN_Sugarcane for final values used to calculate LCI input values. | Documentation of primary values and calculations used to compile sugarcane production unit process. See IN_Sugarcane for final values used to calculate LCI input values. | Documentation of primary values and calculations used to compile sugarcane production unit process. See IN_Sugarcane for final values used to calculate LCI input values. | Documentation of primary values and calculations used to compile sugarcane production unit process. See IN_Sugarcane for final values used to calculate LCI input values. | Documentation of primary values and calculations used to compile sugarcane production unit process. See IN_Sugarcane for final values used to calculate LCI input values. | Documentation of primary values and calculations used to compile sugarcane production unit process. See IN_Sugarcane for final values used to calculate LCI input values. | Documentation of primary values and calculations used to compile sugarcane production unit process. See IN_Sugarcane for final values used to calculate LCI input values. | Documentation of primary values and calculations used to compile sugarcane production unit process. See IN_Sugarcane for final values used to calculate LCI input values. | Documentation of primary values and calculations used to compile sugarcane production unit process. See IN_Sugarcane for final values used to calculate LCI input values. | Documentation of primary values and calculations used to compile sugarcane production unit process. See IN_Sugarcane for final values used to calculate LCI input values. | Documentation of primary values and calculations used to compile sugarcane production unit process. See IN_Sugarcane for final values used to calculate LCI input values. | Documentation of primary values and calculations used to compile sugarcane production unit process. See IN_Sugarcane for final values used to calculate LCI input values. | Documentation of primary values and calculations used to compile sugarcane production unit process. See IN_Sugarcane for final values used to calculate LCI input values. | Documentation of primary values and calculations used to compile sugarcane production unit process. See IN_Sugarcane for final values used to calculate LCI input values. | Documentation of primary values and calculations used to compile sugarcane production unit process. See IN_Sugarcane for final values used to calculate LCI input values. | Documentation of primary values and calculations used to compile sugarcane production unit process. See IN_Sugarcane for final values used to calculate LCI input values. | Documentation of primary values and calculations used to compile sugarcane production unit process. See IN_Sugarcane for final values used to calculate LCI input values. | Documentation of primary values and calculations used to compile sugarcane production unit process. See IN_Sugarcane for final values used to calculate LCI input values. | Documentation of primary values and calculations used to compile sugarcane production unit process. See IN_Sugarcane for final values used to calculate LCI input values. | Documentation of primary values and calculations used to compile sugarcane production unit process. See IN_Sugarcane for final values used to calculate LCI input values. | Documentation of primary values and calculations used to compile sugarcane production unit process. See IN_Sugarcane for final values used to calculate LCI input values. | Documentation of primary values and calculations used to compile sugarcane production unit process. See IN_Sugarcane for final values used to calculate LCI input values. | Documentation of primary values and calculations used to compile sugarcane production unit process. See IN_Sugarcane for final values used to calculate LCI input values. | Documentation of primary values and calculations used to compile sugarcane production unit process. See IN_Sugarcane for final values used to calculate LCI input values. | Documentation of primary values and calculations used to compile sugarcane production unit process. See IN_Sugarcane for final values used to calculate LCI input values. | Documentation of primary values and calculations used to compile sugarcane production unit process. See IN_Sugarcane for final values used to calculate LCI input values. | Documentation of primary values and calculations used to compile sugarcane production unit process. See IN_Sugarcane for final values used to calculate LCI input values. | Documentation of primary values and calculations used to compile sugarcane production unit process. See IN_Sugarcane for final values used to calculate LCI input values. | Documentation of primary values and calculations used to compile sugarcane production unit process. See IN_Sugarcane for final values used to calculate LCI input values. | Documentation of primary values and calculations used to compile sugarcane production unit process. See IN_Sugarcane for final values used to calculate LCI input values. | Documentation of primary values and calculations used to compile sugarcane production unit process. See IN_Sugarcane for final values used to calculate LCI input values. | Documentation of primary values and calculations used to compile sugarcane production unit process. See IN_Sugarcane for final values used to calculate LCI input values. | Documentation of primary values and calculations used to compile sugarcane production unit process. See IN_Sugarcane for final values used to calculate LCI input values. | Documentation of primary values and calculations used to compile sugarcane production unit process. See IN_Sugarcane for final values used to calculate LCI input values. | Documentation of primary values and calculations used to compile sugarcane production unit process. See IN_Sugarcane for final values used to calculate LCI input values. | Documentation of primary values and calculations used to compile sugarcane production unit process. See IN_Sugarcane for final values used to calculate LCI input values. | Documentation of primary values and calculations used to compile sugarcane production unit process. See IN_Sugarcane for final values used to calculate LCI input values. | Documentation of primary values and calculations used to compile sugarcane production unit process. See IN_Sugarcane for final values used to calculate LCI input values. | Documentation of primary values and calculations used to compile sugarcane production unit process. See IN_Sugarcane for final values used to calculate LCI input values. | Documentation of primary values and calculations used to compile sugarcane production unit process. See IN_Sugarcane for final values used to calculate LCI input values. | Documentation of primary values and calculations used to compile sugarcane production unit process. See IN_Sugarcane for final values used to calculate LCI input values. | Documentation of primary values and calculations used to compile sugarcane production unit process. See IN_Sugarcane for final values used to calculate LCI input values. | Documentation of primary values and calculations used to compile sugarcane production unit process. See IN_Sugarcane for final values used to calculate LCI input values. | Documentation of primary values and calculations used to compile sugarcane production unit process. See IN_Sugarcane for final values used to calculate LCI input values. | Documentation of primary values and calculations used to compile sugarcane production unit process. See IN_Sugarcane for final values used to calculate LCI input values. | Documentation of primary values and calculations used to compile sugarcane production unit process. See IN_Sugarcane for final values used to calculate LCI input values. | Documentation of primary values and calculations used to compile sugarcane production unit process. See IN_Sugarcane for final values used to calculate LCI input values. | Documentation of primary values and calculations used to compile sugarcane production unit process. See IN_Sugarcane for final values used to calculate LCI input values. | Documentation of primary values and calculations used to compile sugarcane production unit process. See IN_Sugarcane for final values used to calculate LCI input values. | Documentation of primary values and calculations used to compile sugarcane production unit process. See IN_Sugarcane for final values used to calculate LCI input values. | Documentation of primary values and calculations used to compile sugarcane production unit process. See IN_Sugarcane for final values used to calculate LCI input values. | Documentation of primary values and calculations used to compile sugarcane production unit process. See IN_Sugarcane for final values used to calculate LCI input values. | Documentation of primary values and calculations used to compile sugarcane production unit process. See IN_Sugarcane for final values used to calculate LCI input values. | Documentation of primary values and calculations used to compile sugarcane production unit process. See IN_Sugarcane for final values used to calculate LCI input values. | Documentation of primary values and calculations used to compile sugarcane production unit process. See IN_Sugarcane for final values used to calculate LCI input values. | Documentation of primary values and calculations used to compile sugarcane production unit process. See IN_Sugarcane for final values used to calculate LCI input values. | Documentation of primary values and calculations used to compile sugarcane production unit process. See IN_Sugarcane for final values used to calculate LCI input values. | Documentation of primary values and calculations used to compile sugarcane production unit process. See IN_Sugarcane for final values used to calculate LCI input values. | Documentation of primary values and calculations used to compile sugarcane production unit process. See IN_Sugarcane for final values used to calculate LCI input values. | Documentation of primary values and calculations used to compile sugarcane production unit process. See IN_Sugarcane for final values used to calculate LCI input values. | Documentation of primary values and calculations used to compile sugarcane production unit process. See IN_Sugarcane for final values used to calculate LCI input values. | Documentation of primary values and calculations used to compile sugarcane production unit process. See IN_Sugarcane for final values used to calculate LCI input values. | Documentation of primary values and calculations used to compile sugarcane production unit process. See IN_Sugarcane for final values used to calculate LCI input values. | Documentation of primary values and calculations used to compile sugarcane production unit process. See IN_Sugarcane for final values used to calculate LCI input values. | Documentation of primary values and calculations used to compile sugarcane production unit process. See IN_Sugarcane for final values used to calculate LCI input values. | Documentation of primary values and calculations used to compile sugarcane production unit process. See IN_Sugarcane for final values used to calculate LCI input values. | Documentation of primary values and calculations used to compile sugarcane production unit process. See IN_Sugarcane for final values used to calculate LCI input values. | Documentation of primary values and calculations used to compile sugarcane production unit process. See IN_Sugarcane for final values used to calculate LCI input values. | Documentation of primary values and calculations used to compile sugarcane production unit process. See IN_Sugarcane for final values used to calculate LCI input values. | Documentation of primary values and calculations used to compile sugarcane production unit process. See IN_Sugarcane for final values used to calculate LCI input values. | Documentation of primary values and calculations used to compile sugarcane production unit process. See IN_Sugarcane for final values used to calculate LCI input values. | Documentation of primary values and calculations used to compile sugarcane production unit process. See IN_Sugarcane for final values used to calculate LCI input values. | Documentation of primary values and calculations used to compile sugarcane production unit process. See IN_Sugarcane for final values used to calculate LCI input values. | Documentation of primary values and calculations used to compile sugarcane production unit process. See IN_Sugarcane for final values used to calculate LCI input values. | Documentation of primary values and calculations used to compile sugarcane production unit process. See IN_Sugarcane for final values used to calculate LCI input values. | Documentation of primary values and calculations used to compile sugarcane production unit process. See IN_Sugarcane for final values used to calculate LCI input values. | Documentation of primary values and calculations used to compile sugarcane production unit process. See IN_Sugarcane for final values used to calculate LCI input values. | Documentation of primary values and calculations used to compile sugarcane production unit process. See IN_Sugarcane for final values used to calculate LCI input values. | Documentation of primary values and calculations used to compile sugarcane production unit process. See IN_Sugarcane for final values used to calculate LCI input values. | Documentation of primary values and calculations used to compile sugarcane production unit process. See IN_Sugarcane for final values used to calculate LCI input values. | Documentation of primary values and calculations used to compile sugarcane production unit process. See IN_Sugarcane for final values used to calculate LCI input values. | Documentation of primary values and calculations used to compile sugarcane production unit process. See IN_Sugarcane for final values used to calculate LCI input values. | Documentation of primary values and calculations used to compile sugarcane production unit process. See IN_Sugarcane for final values used to calculate LCI input values. | Documentation of primary values and calculations used to compile sugarcane production unit process. See IN_Sugarcane for final values used to calculate LCI input values. | Documentation of primary values and calculations used to compile sugarcane production unit process. See IN_Sugarcane for final values used to calculate LCI input values. | Documentation of primary values and calculations used to compile sugarcane production unit process. See IN_Sugarcane for final values used to calculate LCI input values. | Documentation of primary values and calculations used to compile sugarcane production unit process. See IN_Sugarcane for final values used to calculate LCI input values. | Documentation of primary values and calculations used to compile sugarcane production unit process. See IN_Sugarcane for final values used to calculate LCI input values. | Documentation of primary values and calculations used to compile sugarcane production unit process. See IN_Sugarcane for final values used to calculate LCI input values. | Documentation of primary values and calculations used to compile sugarcane production unit process. See IN_Sugarcane for final values used to calculate LCI input values. | Documentation of primary values and calculations used to compile sugarcane production unit process. See IN_Sugarcane for final values used to calculate LCI input values. | Documentation of primary values and calculations used to compile sugarcane production unit process. See IN_Sugarcane for final values used to calculate LCI input values. | Documentation of primary values and calculations used to compile sugarcane production unit process. See IN_Sugarcane for final values used to calculate LCI input values. | Documentation of primary values and calculations used to compile sugarcane production unit process. See IN_Sugarcane for final values used to calculate LCI input values. | Documentation of primary values and calculations used to compile sugarcane production unit process. See IN_Sugarcane for final values used to calculate LCI input values. | Documentation of primary values and calculations used to compile sugarcane production unit process. See IN_Sugarcane for final values used to calculate LCI input values. | Documentation of primary values and calculations used to compile sugarcane production unit process. See IN_Sugarcane for final values used to calculate LCI input values. | Documentation of primary values and calculations used to compile sugarcane production unit process. See IN_Sugarcane for final values used to calculate LCI input values. | Documentation of primary values and calculations used to compile sugarcane production unit process. See IN_Sugarcane for final values used to calculate LCI input values. | Documentation of primary values and calculations used to compile sugarcane production unit process. See IN_Sugarcane for final values used to calculate LCI input values. | Documentation of primary values and calculations used to compile sugarcane production unit process. See IN_Sugarcane for final values used to calculate LCI input values. | Documentation of primary values and calculations used to compile sugarcane production unit process. See IN_Sugarcane for final values used to calculate LCI input values. | Documentation of primary values and calculations used to compile sugarcane production unit process. See IN_Sugarcane for final values used to calculate LCI input values. | Documentation of primary values and calculations used to compile sugarcane production unit process. See IN_Sugarcane for final values used to calculate LCI input values. | Documentation of primary values and calculations used to compile sugarcane production unit process. See IN_Sugarcane for final values used to calculate LCI input values. | Documentation of primary values and calculations used to compile sugarcane production unit process. See IN_Sugarcane for final values used to calculate LCI input values. | Documentation of primary values and calculations used to compile sugarcane production unit process. See IN_Sugarcane for final values used to calculate LCI input values. | Documentation of primary values and calculations used to compile sugarcane production unit process. See IN_Sugarcane for final values used to calculate LCI input values. | Documentation of primary values and calculations used to compile sugarcane production unit process. See IN_Sugarcane for final values used to calculate LCI input values. | Documentation of primary values and calculations used to compile sugarcane production unit process. See IN_Sugarcane for final values used to calculate LCI input values. | Documentation of primary values and calculations used to compile sugarcane production unit process. See IN_Sugarcane for final values used to calculate LCI input values. | Documentation of primary values and calculations used to compile sugarcane production unit process. See IN_Sugarcane for final values used to calculate LCI input values. | Documentation of primary values and calculations used to compile sugarcane production unit process. See IN_Sugarcane for final values used to calculate LCI input values. | Documentation of primary values and calculations used to compile sugarcane production unit process. See IN_Sugarcane for final values used to calculate LCI input values. | Documentation of primary values and calculations used to compile sugarcane production unit process. See IN_Sugarcane for final values used to calculate LCI input values. | Documentation of primary values and calculations used to compile sugarcane production unit process. See IN_Sugarcane for final values used to calculate LCI input values. | Documentation of primary values and calculations used to compile sugarcane production unit process. See IN_Sugarcane for final values used to calculate LCI input values. | Documentation of primary values and calculations used to compile sugarcane production unit process. See IN_Sugarcane for final values used to calculate LCI input values. | Documentation of primary values and calculations used to compile sugarcane production unit process. See IN_Sugarcane for final values used to calculate LCI input values. | Documentation of primary values and calculations used to compile sugarcane production unit process. See IN_Sugarcane for final values used to calculate LCI input values. | Documentation of primary values and calculations used to compile sugarcane production unit process. See IN_Sugarcane for final values used to calculate LCI input values. | Documentation of primary values and calculations used to compile sugarcane production unit process. See IN_Sugarcane for final values used to calculate LCI input values. | Documentation of primary values and calculations used to compile sugarcane production unit process. See IN_Sugarcane for final values used to calculate LCI input values. | Documentation of primary values and calculations used to compile sugarcane production unit process. See IN_Sugarcane for final values used to calculate LCI input values. | Documentation of primary values and calculations used to compile sugarcane production unit process. See IN_Sugarcane for final values used to calculate LCI input values. | Documentation of primary values and calculations used to compile sugarcane production unit process. See IN_Sugarcane for final values used to calculate LCI input values. | Documentation of primary values and calculations used to compile sugarcane production unit process. See IN_Sugarcane for final values used to calculate LCI input values. | Documentation of primary values and calculations used to compile sugarcane production unit process. See IN_Sugarcane for final values used to calculate LCI input values. | Documentation of primary values and calculations used to compile sugarcane production unit process. See IN_Sugarcane for final values used to calculate LCI input values. | Documentation of primary values and calculations used to compile sugarcane production unit process. See IN_Sugarcane for final values used to calculate LCI input values. | Documentation of primary values and calculations used to compile sugarcane production unit process. See IN_Sugarcane for final values used to calculate LCI input values. | Documentation of primary values and calculations used to compile sugarcane production unit process. See IN_Sugarcane for final values used to calculate LCI input values. | Documentation of primary values and calculations used to compile sugarcane production unit process. See IN_Sugarcane for final values used to calculate LCI input values. | Documentation of primary values and calculations used to compile sugarcane production unit process. See IN_Sugarcane for final values used to calculate LCI input values. | Documentation of primary values and calculations used to compile sugarcane production unit process. See IN_Sugarcane for final values used to calculate LCI input values. | Documentation of primary values and calculations used to compile sugarcane production unit process. See IN_Sugarcane for final values used to calculate LCI input values. | Documentation of primary values and calculations used to compile sugarcane production unit process. See IN_Sugarcane for final values used to calculate LCI input values. | Documentation of primary values and calculations used to compile sugarcane production unit process. See IN_Sugarcane for final values used to calculate LCI input values. | Documentation of primary values and calculations used to compile sugarcane production unit process. See IN_Sugarcane for final values used to calculate LCI input values. | Documentation of primary values and calculations used to compile sugarcane production unit process. See IN_Sugarcane for final values used to calculate LCI input values. | Documentation of primary values and calculations used to compile sugarcane production unit process. See IN_Sugarcane for final values used to calculate LCI input values. | Documentation of primary values and calculations used to compile sugarcane production unit process. See IN_Sugarcane for final values used to calculate LCI input values. | Documentation of primary values and calculations used to compile sugarcane production unit process. See IN_Sugarcane for final values used to calculate LCI input values. | Documentation of primary values and calculations used to compile sugarcane production unit process. See IN_Sugarcane for final values used to calculate LCI input values. | Documentation of primary values and calculations used to compile sugarcane production unit process. See IN_Sugarcane for final values used to calculate LCI input values. | Documentation of primary values and calculations used to compile sugarcane production unit process. See IN_Sugarcane for final values used to calculate LCI input values. | Documentation of primary values and calculations used to compile sugarcane production unit process. See IN_Sugarcane for final values used to calculate LCI input values. | Documentation of primary values and calculations used to compile sugarcane production unit process. See IN_Sugarcane for final values used to calculate LCI input values. | Documentation of primary values and calculations used to compile sugarcane production unit process. See IN_Sugarcane for final values used to calculate LCI input values. | Documentation of primary values and calculations used to compile sugarcane production unit process. See IN_Sugarcane for final values used to calculate LCI input values. | Documentation of primary values and calculations used to compile sugarcane production unit process. See IN_Sugarcane for final values used to calculate LCI input values. | Documentation of primary values and calculations used to compile sugarcane production unit process. See IN_Sugarcane for final values used to calculate LCI input values. | Documentation of primary values and calculations used to compile sugarcane production unit process. See IN_Sugarcane for final values used to calculate LCI input values. | Documentation of primary values and calculations used to compile sugarcane production unit process. See IN_Sugarcane for final values used to calculate LCI input values. | Documentation of primary values and calculations used to compile sugarcane production unit process. See IN_Sugarcane for final values used to calculate LCI input values. | Documentation of primary values and calculations used to compile sugarcane production unit process. See IN_Sugarcane for final values used to calculate LCI input values. | Documentation of primary values and calculations used to compile sugarcane production unit process. See IN_Sugarcane for final values used to calculate LCI input values. | Documentation of primary values and calculations used to compile sugarcane production unit process. See IN_Sugarcane for final values used to calculate LCI input values. | Documentation of primary values and calculations used to compile sugarcane production unit process. See IN_Sugarcane for final values used to calculate LCI input values. | Documentation of primary values and calculations used to compile sugarcane production unit process. See IN_Sugarcane for final values used to calculate LCI input values. | Documentation of primary values and calculations used to compile sugarcane production unit process. See IN_Sugarcane for final values used to calculate LCI input values. | Documentation of primary values and calculations used to compile sugarcane production unit process. See IN_Sugarcane for final values used to calculate LCI input values. | Documentation of primary values and calculations used to compile sugarcane production unit process. See IN_Sugarcane for final values used to calculate LCI input values. | Documentation of primary values and calculations used to compile sugarcane production unit process. See IN_Sugarcane for final values used to calculate LCI input values. | Documentation of primary values and calculations used to compile sugarcane production unit process. See IN_Sugarcane for final values used to calculate LCI input values. | Documentation of primary values and calculations used to compile sugarcane production unit process. See IN_Sugarcane for final values used to calculate LCI input values. | Documentation of primary values and calculations used to compile sugarcane production unit process. See IN_Sugarcane for final values used to calculate LCI input values. | Documentation of primary values and calculations used to compile sugarcane production unit process. See IN_Sugarcane for final values used to calculate LCI input values. | Documentation of primary values and calculations used to compile sugarcane production unit process. See IN_Sugarcane for final values used to calculate LCI input values. | Documentation of primary values and calculations used to compile sugarcane production unit process. See IN_Sugarcane for final values used to calculate LCI input values. | Documentation of primary values and calculations used to compile sugarcane production unit process. See IN_Sugarcane for final values used to calculate LCI input values. | Documentation of primary values and calculations used to compile sugarcane production unit process. See IN_Sugarcane for final values used to calculate LCI input values. | Documentation of primary values and calculations used to compile sugarcane production unit process. See IN_Sugarcane for final values used to calculate LCI input values. | Documentation of primary values and calculations used to compile sugarcane production unit process. See IN_Sugarcane for final values used to calculate LCI input values. | Documentation of primary values and calculations used to compile sugarcane production unit process. See IN_Sugarcane for final values used to calculate LCI input values. | Documentation of primary values and calculations used to compile sugarcane production unit process. See IN_Sugarcane for final values used to calculate LCI input values. | Documentation of primary values and calculations used to compile sugarcane production unit process. See IN_Sugarcane for final values used to calculate LCI input values. | Documentation of primary values and calculations used to compile sugarcane production unit process. See IN_Sugarcane for final values used to calculate LCI input values. | Documentation of primary values and calculations used to compile sugarcane production unit process. See IN_Sugarcane for final values used to calculate LCI input values. | Documentation of primary values and calculations used to compile sugarcane production unit process. See IN_Sugarcane for final values used to calculate LCI input values. | Documentation of primary values and calculations used to compile sugarcane production unit process. See IN_Sugarcane for final values used to calculate LCI input values. | Documentation of primary values and calculations used to compile sugarcane production unit process. See IN_Sugarcane for final values used to calculate LCI input values. | Documentation of primary values and calculations used to compile sugarcane production unit process. See IN_Sugarcane for final values used to calculate LCI input values. | Documentation of primary values and calculations used to compile sugarcane production unit process. See IN_Sugarcane for final values used to calculate LCI input values. | Documentation of primary values and calculations used to compile sugarcane production unit process. See IN_Sugarcane for final values used to calculate LCI input values. | Documentation of primary values and calculations used to compile sugarcane production unit process. See IN_Sugarcane for final values used to calculate LCI input values. | Documentation of primary values and calculations used to compile sugarcane production unit process. See IN_Sugarcane for final values used to calculate LCI input values. | Documentation of primary values and calculations used to compile sugarcane production unit process. See IN_Sugarcane for final values used to calculate LCI input values. | Documentation of primary values and calculations used to compile sugarcane production unit process. See IN_Sugarcane for final values used to calculate LCI input values. | Documentation of primary values and calculations used to compile sugarcane production unit process. See IN_Sugarcane for final values used to calculate LCI input values. | Documentation of primary values and calculations used to compile sugarcane production unit process. See IN_Sugarcane for final values used to calculate LCI input values. | Documentation of primary values and calculations used to compile sugarcane production unit process. See IN_Sugarcane for final values used to calculate LCI input values. | Documentation of primary values and calculations used to compile sugarcane production unit process. See IN_Sugarcane for final values used to calculate LCI input values. | Documentation of primary values and calculations used to compile sugarcane production unit process. See IN_Sugarcane for final values used to calculate LCI input values. | Documentation of primary values and calculations used to compile sugarcane production unit process. See IN_Sugarcane for final values used to calculate LCI input values. | Documentation of primary values and calculations used to compile sugarcane production unit process. See IN_Sugarcane for final values used to calculate LCI input values. | Documentation of primary values and calculations used to compile sugarcane production unit process. See IN_Sugarcane for final values used to calculate LCI input values. | Documentation of primary values and calculations used to compile sugarcane production unit process. See IN_Sugarcane for final values used to calculate LCI input values. | Documentation of primary values and calculations used to compile sugarcane production unit process. See IN_Sugarcane for final values used to calculate LCI input values. | Documentation of primary values and calculations used to compile sugarcane production unit process. See IN_Sugarcane for final values used to calculate LCI input values. | Documentation of primary values and calculations used to compile sugarcane production unit process. See IN_Sugarcane for final values used to calculate LCI input values. | Documentation of primary values and calculations used to compile sugarcane production unit process. See IN_Sugarcane for final values used to calculate LCI input values. | Documentation of primary values and calculations used to compile sugarcane production unit process. See IN_Sugarcane for final values used to calculate LCI input values. | Documentation of primary values and calculations used to compile sugarcane production unit process. See IN_Sugarcane for final values used to calculate LCI input values. | Documentation of primary values and calculations used to compile sugarcane production unit process. See IN_Sugarcane for final values used to calculate LCI input values. | Documentation of primary values and calculations used to compile sugarcane production unit process. See IN_Sugarcane for final values used to calculate LCI input values. | Documentation of primary values and calculations used to compile sugarcane production unit process. See IN_Sugarcane for final values used to calculate LCI input values. | Documentation of primary values and calculations used to compile sugarcane production unit process. See IN_Sugarcane for final values used to calculate LCI input values. | Documentation of primary values and calculations used to compile sugarcane production unit process. See IN_Sugarcane for final values used to calculate LCI input values. | Documentation of primary values and calculations used to compile sugarcane production unit process. See IN_Sugarcane for final values used to calculate LCI input values. | Documentation of primary values and calculations used to compile sugarcane production unit process. See IN_Sugarcane for final values used to calculate LCI input values. | Documentation of primary values and calculations used to compile sugarcane production unit process. See IN_Sugarcane for final values used to calculate LCI input values. | Documentation of primary values and calculations used to compile sugarcane production unit process. See IN_Sugarcane for final values used to calculate LCI input values. | Documentation of primary values and calculations used to compile sugarcane production unit process. See IN_Sugarcane for final values used to calculate LCI input values. | Documentation of primary values and calculations used to compile sugarcane production unit process. See IN_Sugarcane for final values used to calculate LCI input values. | Documentation of primary values and calculations used to compile sugarcane production unit process. See IN_Sugarcane for final values used to calculate LCI input values. | Documentation of primary values and calculations used to compile sugarcane production unit process. See IN_Sugarcane for final values used to calculate LCI input values. | Documentation of primary values and calculations used to compile sugarcane production unit process. See IN_Sugarcane for final values used to calculate LCI input values. | Documentation of primary values and calculations used to compile sugarcane production unit process. See IN_Sugarcane for final values used to calculate LCI input values. | Documentation of primary values and calculations used to compile sugarcane production unit process. See IN_Sugarcane for final values used to calculate LCI input values. | Documentation of primary values and calculations used to compile sugarcane production unit process. See IN_Sugarcane for final values used to calculate LCI input values. | Documentation of primary values and calculations used to compile sugarcane production unit process. See IN_Sugarcane for final values used to calculate LCI input values. | Documentation of primary values and calculations used to compile sugarcane production unit process. See IN_Sugarcane for final values used to calculate LCI input values. | Documentation of primary values and calculations used to compile sugarcane production unit process. See IN_Sugarcane for final values used to calculate LCI input values. | Documentation of primary values and calculations used to compile sugarcane production unit process. See IN_Sugarcane for final values used to calculate LCI input values. | Documentation of primary values and calculations used to compile sugarcane production unit process. See IN_Sugarcane for final values used to calculate LCI input values. | Documentation of primary values and calculations used to compile sugarcane production unit process. See IN_Sugarcane for final values used to calculate LCI input values. | Documentation of primary values and calculations used to compile sugarcane production unit process. See IN_Sugarcane for final values used to calculate LCI input values. | Documentation of primary values and calculations used to compile sugarcane production unit process. See IN_Sugarcane for final values used to calculate LCI input values. | Documentation of primary values and calculations used to compile sugarcane production unit process. See IN_Sugarcane for final values used to calculate LCI input values. | Documentation of primary values and calculations used to compile sugarcane production unit process. See IN_Sugarcane for final values used to calculate LCI input values. | Documentation of primary values and calculations used to compile sugarcane production unit process. See IN_Sugarcane for final values used to calculate LCI input values. | Documentation of primary values and calculations used to compile sugarcane production unit process. See IN_Sugarcane for final values used to calculate LCI input values. | Documentation of primary values and calculations used to compile sugarcane production unit process. See IN_Sugarcane for final values used to calculate LCI input values. | Documentation of primary values and calculations used to compile sugarcane production unit process. See IN_Sugarcane for final values used to calculate LCI input values. | Documentation of primary values and calculations used to compile sugarcane production unit process. See IN_Sugarcane for final values used to calculate LCI input values. | Documentation of primary values and calculations used to compile sugarcane production unit process. See IN_Sugarcane for final values used to calculate LCI input values. | Documentation of primary values and calculations used to compile sugarcane production unit process. See IN_Sugarcane for final values used to calculate LCI input values. | Documentation of primary values and calculations used to compile sugarcane production unit process. See IN_Sugarcane for final values used to calculate LCI input values. | Documentation of primary values and calculations used to compile sugarcane production unit process. See IN_Sugarcane for final values used to calculate LCI input values. | Documentation of primary values and calculations used to compile sugarcane production unit process. See IN_Sugarcane for final values used to calculate LCI input values. | Documentation of primary values and calculations used to compile sugarcane production unit process. See IN_Sugarcane for final values used to calculate LCI input values. | Documentation of primary values and calculations used to compile sugarcane production unit process. See IN_Sugarcane for final values used to calculate LCI input values. | Documentation of primary values and calculations used to compile sugarcane production unit process. See IN_Sugarcane for final values used to calculate LCI input values. | Documentation of primary values and calculations used to compile sugarcane production unit process. See IN_Sugarcane for final values used to calculate LCI input values. | Documentation of primary values and calculations used to compile sugarcane production unit process. See IN_Sugarcane for final values used to calculate LCI input values. | Documentation of primary values and calculations used to compile sugarcane production unit process. See IN_Sugarcane for final values used to calculate LCI input values. | Documentation of primary values and calculations used to compile sugarcane production unit process. See IN_Sugarcane for final values used to calculate LCI input values. | Documentation of primary values and calculations used to compile sugarcane production unit process. See IN_Sugarcane for final values used to calculate LCI input values. | Documentation of primary values and calculations used to compile sugarcane production unit process. See IN_Sugarcane for final values used to calculate LCI input values. | Documentation of primary values and calculations used to compile sugarcane production unit process. See IN_Sugarcane for final values used to calculate LCI input values. | Documentation of primary values and calculations used to compile sugarcane production unit process. See IN_Sugarcane for final values used to calculate LCI input values. | Documentation of primary values and calculations used to compile sugarcane production unit process. See IN_Sugarcane for final values used to calculate LCI input values. | Documentation of primary values and calculations used to compile sugarcane production unit process. See IN_Sugarcane for final values used to calculate LCI input values. | Documentation of primary values and calculations used to compile sugarcane production unit process. See IN_Sugarcane for final values used to calculate LCI input values. | Documentation of primary values and calculations used to compile sugarcane production unit process. See IN_Sugarcane for final values used to calculate LCI input values. | Documentation of primary values and calculations used to compile sugarcane production unit process. See IN_Sugarcane for final values used to calculate LCI input values. | Documentation of primary values and calculations used to compile sugarcane production unit process. See IN_Sugarcane for final values used to calculate LCI input values. | Documentation of primary values and calculations used to compile sugarcane production unit process. See IN_Sugarcane for final values used to calculate LCI input values. | Documentation of primary values and calculations used to compile sugarcane production unit process. See IN_Sugarcane for final values used to calculate LCI input values. | Documentation of primary values and calculations used to compile sugarcane production unit process. See IN_Sugarcane for final values used to calculate LCI input values. | Documentation of primary values and calculations used to compile sugarcane production unit process. See IN_Sugarcane for final values used to calculate LCI input values. | Documentation of primary values and calculations used to compile sugarcane production unit process. See IN_Sugarcane for final values used to calculate LCI input values. | Documentation of primary values and calculations used to compile sugarcane production unit process. See IN_Sugarcane for final values used to calculate LCI input values. | Documentation of primary values and calculations used to compile sugarcane production unit process. See IN_Sugarcane for final values used to calculate LCI input values. | Documentation of primary values and calculations used to compile sugarcane production unit process. See IN_Sugarcane for final values used to calculate LCI input values. | Documentation of primary values and calculations used to compile sugarcane production unit process. See IN_Sugarcane for final values used to calculate LCI input values. | Documentation of primary values and calculations used to compile sugarcane production unit process. See IN_Sugarcane for final values used to calculate LCI input values. | Documentation of primary values and calculations used to compile sugarcane production unit process. See IN_Sugarcane for final values used to calculate LCI input values. | Documentation of primary values and calculations used to compile sugarcane production unit process. See IN_Sugarcane for final values used to calculate LCI input values. | Documentation of primary values and calculations used to compile sugarcane production unit process. See IN_Sugarcane for final values used to calculate LCI input values. | Documentation of primary values and calculations used to compile sugarcane production unit process. See IN_Sugarcane for final values used to calculate LCI input values. | Documentation of primary values and calculations used to compile sugarcane production unit process. See IN_Sugarcane for final values used to calculate LCI input values. | Documentation of primary values and calculations used to compile sugarcane production unit process. See IN_Sugarcane for final values used to calculate LCI input values. | Documentation of primary values and calculations used to compile sugarcane production unit process. See IN_Sugarcane for final values used to calculate LCI input values. | Documentation of primary values and calculations used to compile sugarcane production unit process. See IN_Sugarcane for final values used to calculate LCI input values. | Documentation of primary values and calculations used to compile sugarcane production unit process. See IN_Sugarcane for final values used to calculate LCI input values. | Documentation of primary values and calculations used to compile sugarcane production unit process. See IN_Sugarcane for final values used to calculate LCI input values. | Documentation of primary values and calculations used to compile sugarcane production unit process. See IN_Sugarcane for final values used to calculate LCI input values. | Documentation of primary values and calculations used to compile sugarcane production unit process. See IN_Sugarcane for final values used to calculate LCI input values. | Documentation of primary values and calculations used to compile sugarcane production unit process. See IN_Sugarcane for final values used to calculate LCI input values. | Documentation of primary values and calculations used to compile sugarcane production unit process. See IN_Sugarcane for final values used to calculate LCI input values. | Documentation of primary values and calculations used to compile sugarcane production unit process. See IN_Sugarcane for final values used to calculate LCI input values. | Documentation of primary values and calculations used to compile sugarcane production unit process. See IN_Sugarcane for final values used to calculate LCI input values. | Documentation of primary values and calculations used to compile sugarcane production unit process. See IN_Sugarcane for final values used to calculate LCI input values. | Documentation of primary values and calculations used to compile sugarcane production unit process. See IN_Sugarcane for final values used to calculate LCI input values. | Documentation of primary values and calculations used to compile sugarcane production unit process. See IN_Sugarcane for final values used to calculate LCI input values. | Documentation of primary values and calculations used to compile sugarcane production unit process. See IN_Sugarcane for final values used to calculate LCI input values. | Documentation of primary values and calculations used to compile sugarcane production unit process. See IN_Sugarcane for final values used to calculate LCI input values. | Documentation of primary values and calculations used to compile sugarcane production unit process. See IN_Sugarcane for final values used to calculate LCI input values. | Documentation of primary values and calculations used to compile sugarcane production unit process. See IN_Sugarcane for final values used to calculate LCI input values. | Documentation of primary values and calculations used to compile sugarcane production unit process. See IN_Sugarcane for final values used to calculate LCI input values. | Documentation of primary values and calculations used to compile sugarcane production unit process. See IN_Sugarcane for final values used to calculate LCI input values. | Documentation of primary values and calculations used to compile sugarcane production unit process. See IN_Sugarcane for final values used to calculate LCI input values. | Documentation of primary values and calculations used to compile sugarcane production unit process. See IN_Sugarcane for final values used to calculate LCI input values. | Documentation of primary values and calculations used to compile sugarcane production unit process. See IN_Sugarcane for final values used to calculate LCI input values. | Documentation of primary values and calculations used to compile sugarcane production unit process. See IN_Sugarcane for final values used to calculate LCI input values. | Documentation of primary values and calculations used to compile sugarcane production unit process. See IN_Sugarcane for final values used to calculate LCI input values. | Documentation of primary values and calculations used to compile sugarcane production unit process. See IN_Sugarcane for final values used to calculate LCI input values. | Documentation of primary values and calculations used to compile sugarcane production unit process. See IN_Sugarcane for final values used to calculate LCI input values. | Documentation of primary values and calculations used to compile sugarcane production unit process. See IN_Sugarcane for final values used to calculate LCI input values. | Documentation of primary values and calculations used to compile sugarcane production unit process. See IN_Sugarcane for final values used to calculate LCI input values. | Documentation of primary values and calculations used to compile sugarcane production unit process. See IN_Sugarcane for final values used to calculate LCI input values. | Documentation of primary values and calculations used to compile sugarcane production unit process. See IN_Sugarcane for final values used to calculate LCI input values. | Documentation of primary values and calculations used to compile sugarcane production unit process. See IN_Sugarcane for final values used to calculate LCI input values. | Documentation of primary values and calculations used to compile sugarcane production unit process. See IN_Sugarcane for final values used to calculate LCI input values. | Documentation of primary values and calculations used to compile sugarcane production unit process. See IN_Sugarcane for final values used to calculate LCI input values. | Documentation of primary values and calculations used to compile sugarcane production unit process. See IN_Sugarcane for final values used to calculate LCI input values. | Documentation of primary values and calculations used to compile sugarcane production unit process. See IN_Sugarcane for final values used to calculate LCI input values. | Documentation of primary values and calculations used to compile sugarcane production unit process. See IN_Sugarcane for final values used to calculate LCI input values. | Documentation of primary values and calculations used to compile sugarcane production unit process. See IN_Sugarcane for final values used to calculate LCI input values. | Documentation of primary values and calculations used to compile sugarcane production unit process. See IN_Sugarcane for final values used to calculate LCI input values. | Documentation of primary values and calculations used to compile sugarcane production unit process. See IN_Sugarcane for final values used to calculate LCI input values. | Documentation of primary values and calculations used to compile sugarcane production unit process. See IN_Sugarcane for final values used to calculate LCI input values. | Documentation of primary values and calculations used to compile sugarcane production unit process. See IN_Sugarcane for final values used to calculate LCI input values. | Documentation of primary values and calculations used to compile sugarcane production unit process. See IN_Sugarcane for final values used to calculate LCI input values. | Documentation of primary values and calculations used to compile sugarcane production unit process. See IN_Sugarcane for final values used to calculate LCI input values. | Documentation of primary values and calculations used to compile sugarcane production unit process. See IN_Sugarcane for final values used to calculate LCI input values. | Documentation of primary values and calculations used to compile sugarcane production unit process. See IN_Sugarcane for final values used to calculate LCI input values. | Documentation of primary values and calculations used to compile sugarcane production unit process. See IN_Sugarcane for final values used to calculate LCI input values. | Documentation of primary values and calculations used to compile sugarcane production unit process. See IN_Sugarcane for final values used to calculate LCI input values. | Documentation of primary values and calculations used to compile sugarcane production unit process. See IN_Sugarcane for final values used to calculate LCI input values. | Documentation of primary values and calculations used to compile sugarcane production unit process. See IN_Sugarcane for final values used to calculate LCI input values. | Documentation of primary values and calculations used to compile sugarcane production unit process. See IN_Sugarcane for final values used to calculate LCI input values. | Documentation of primary values and calculations used to compile sugarcane production unit process. See IN_Sugarcane for final values used to calculate LCI input values. | Documentation of primary values and calculations used to compile sugarcane production unit process. See IN_Sugarcane for final values used to calculate LCI input values. | Documentation of primary values and calculations used to compile sugarcane production unit process. See IN_Sugarcane for final values used to calculate LCI input values. | Documentation of primary values and calculations used to compile sugarcane production unit process. See IN_Sugarcane for final values used to calculate LCI input values. | Documentation of primary values and calculations used to compile sugarcane production unit process. See IN_Sugarcane for final values used to calculate LCI input values. | Documentation of primary values and calculations used to compile sugarcane production unit process. See IN_Sugarcane for final values used to calculate LCI input values. | Documentation of primary values and calculations used to compile sugarcane production unit process. See IN_Sugarcane for final values used to calculate LCI input values. | Documentation of primary values and calculations used to compile sugarcane production unit process. See IN_Sugarcane for final values used to calculate LCI input values. | Documentation of primary values and calculations used to compile sugarcane production unit process. See IN_Sugarcane for final values used to calculate LCI input values. | Documentation of primary values and calculations used to compile sugarcane production unit process. See IN_Sugarcane for final values used to calculate LCI input values. | Documentation of primary values and calculations used to compile sugarcane production unit process. See IN_Sugarcane for final values used to calculate LCI input values. | Documentation of primary values and calculations used to compile sugarcane production unit process. See IN_Sugarcane for final values used to calculate LCI input values. | Documentation of primary values and calculations used to compile sugarcane production unit process. See IN_Sugarcane for final values used to calculate LCI input values. | Documentation of primary values and calculations used to compile sugarcane production unit process. See IN_Sugarcane for final values used to calculate LCI input values. | Documentation of primary values and calculations used to compile sugarcane production unit process. See IN_Sugarcane for final values used to calculate LCI input values. | Documentation of primary values and calculations used to compile sugarcane production unit process. See IN_Sugarcane for final values used to calculate LCI input values. | Documentation of primary values and calculations used to compile sugarcane production unit process. See IN_Sugarcane for final values used to calculate LCI input values. | Documentation of primary values and calculations used to compile sugarcane production unit process. See IN_Sugarcane for final values used to calculate LCI input values. | Documentation of primary values and calculations used to compile sugarcane production unit process. See IN_Sugarcane for final values used to calculate LCI input values. | Documentation of primary values and calculations used to compile sugarcane production unit process. See IN_Sugarcane for final values used to calculate LCI input values. | Documentation of primary values and calculations used to compile sugarcane production unit process. See IN_Sugarcane for final values used to calculate LCI input values. | Documentation of primary values and calculations used to compile sugarcane production unit process. See IN_Sugarcane for final values used to calculate LCI input values. | Documentation of primary values and calculations used to compile sugarcane production unit process. See IN_Sugarcane for final values used to calculate LCI input values. | Documentation of primary values and calculations used to compile sugarcane production unit process. See IN_Sugarcane for final values used to calculate LCI input values. | Documentation of primary values and calculations used to compile sugarcane production unit process. See IN_Sugarcane for final values used to calculate LCI input values. | Documentation of primary values and calculations used to compile sugarcane production unit process. See IN_Sugarcane for final values used to calculate LCI input values. | Documentation of primary values and calculations used to compile sugarcane production unit process. See IN_Sugarcane for final values used to calculate LCI input values. | Documentation of primary values and calculations used to compile sugarcane production unit process. See IN_Sugarcane for final values used to calculate LCI input values. | Documentation of primary values and calculations used to compile sugarcane production unit process. See IN_Sugarcane for final values used to calculate LCI input values. | Documentation of primary values and calculations used to compile sugarcane production unit process. See IN_Sugarcane for final values used to calculate LCI input values. | Documentation of primary values and calculations used to compile sugarcane production unit process. See IN_Sugarcane for final values used to calculate LCI input values. | Documentation of primary values and calculations used to compile sugarcane production unit process. See IN_Sugarcane for final values used to calculate LCI input values. | Documentation of primary values and calculations used to compile sugarcane production unit process. See IN_Sugarcane for final values used to calculate LCI input values. | Documentation of primary values and calculations used to compile sugarcane production unit process. See IN_Sugarcane for final values used to calculate LCI input values. | Documentation of primary values and calculations used to compile sugarcane production unit process. See IN_Sugarcane for final values used to calculate LCI input values. | Documentation of primary values and calculations used to compile sugarcane production unit process. See IN_Sugarcane for final values used to calculate LCI input values. | Documentation of primary values and calculations used to compile sugarcane production unit process. See IN_Sugarcane for final values used to calculate LCI input values. | Documentation of primary values and calculations used to compile sugarcane production unit process. See IN_Sugarcane for final values used to calculate LCI input values. | Documentation of primary values and calculations used to compile sugarcane production unit process. See IN_Sugarcane for final values used to calculate LCI input values. | Documentation of primary values and calculations used to compile sugarcane production unit process. See IN_Sugarcane for final values used to calculate LCI input values. | Documentation of primary values and calculations used to compile sugarcane production unit process. See IN_Sugarcane for final values used to calculate LCI input values. | Documentation of primary values and calculations used to compile sugarcane production unit process. See IN_Sugarcane for final values used to calculate LCI input values. | Documentation of primary values and calculations used to compile sugarcane production unit process. See IN_Sugarcane for final values used to calculate LCI input values. | Documentation of primary values and calculations used to compile sugarcane production unit process. See IN_Sugarcane for final values used to calculate LCI input values. | Documentation of primary values and calculations used to compile sugarcane production unit process. See IN_Sugarcane for final values used to calculate LCI input values. | Documentation of primary values and calculations used to compile sugarcane production unit process. See IN_Sugarcane for final values used to calculate LCI input values. | Documentation of primary values and calculations used to compile sugarcane production unit process. See IN_Sugarcane for final values used to calculate LCI input values. | Documentation of primary values and calculations used to compile sugarcane production unit process. See IN_Sugarcane for final values used to calculate LCI input values. | Documentation of primary values and calculations used to compile sugarcane production unit process. See IN_Sugarcane for final values used to calculate LCI input values. | Documentation of primary values and calculations used to compile sugarcane production unit process. See IN_Sugarcane for final values used to calculate LCI input values. | Documentation of primary values and calculations used to compile sugarcane production unit process. See IN_Sugarcane for final values used to calculate LCI input values. | Documentation of primary values and calculations used to compile sugarcane production unit process. See IN_Sugarcane for final values used to calculate LCI input values. | Documentation of primary values and calculations used to compile sugarcane production unit process. See IN_Sugarcane for final values used to calculate LCI input values. | Documentation of primary values and calculations used to compile sugarcane production unit process. See IN_Sugarcane for final values used to calculate LCI input values. | Documentation of primary values and calculations used to compile sugarcane production unit process. See IN_Sugarcane for final values used to calculate LCI input values. | Documentation of primary values and calculations used to compile sugarcane production unit process. See IN_Sugarcane for final values used to calculate LCI input values. | Documentation of primary values and calculations used to compile sugarcane production unit process. See IN_Sugarcane for final values used to calculate LCI input values. | Documentation of primary values and calculations used to compile sugarcane production unit process. See IN_Sugarcane for final values used to calculate LCI input values. | Documentation of primary values and calculations used to compile sugarcane production unit process. See IN_Sugarcane for final values used to calculate LCI input values. | Documentation of primary values and calculations used to compile sugarcane production unit process. See IN_Sugarcane for final values used to calculate LCI input values. | Documentation of primary values and calculations used to compile sugarcane production unit process. See IN_Sugarcane for final values used to calculate LCI input values. | Documentation of primary values and calculations used to compile sugarcane production unit process. See IN_Sugarcane for final values used to calculate LCI input values. | Documentation of primary values and calculations used to compile sugarcane production unit process. See IN_Sugarcane for final values used to calculate LCI input values. | Documentation of primary values and calculations used to compile sugarcane production unit process. See IN_Sugarcane for final values used to calculate LCI input values. | Documentation of primary values and calculations used to compile sugarcane production unit process. See IN_Sugarcane for final values used to calculate LCI input values. | Documentation of primary values and calculations used to compile sugarcane production unit process. See IN_Sugarcane for final values used to calculate LCI input values. | Documentation of primary values and calculations used to compile sugarcane production unit process. See IN_Sugarcane for final values used to calculate LCI input values. | Documentation of primary values and calculations used to compile sugarcane production unit process. See IN_Sugarcane for final values used to calculate LCI input values. | Documentation of primary values and calculations used to compile sugarcane production unit process. See IN_Sugarcane for final values used to calculate LCI input values. | Documentation of primary values and calculations used to compile sugarcane production unit process. See IN_Sugarcane for final values used to calculate LCI input values. | Documentation of primary values and calculations used to compile sugarcane production unit process. See IN_Sugarcane for final values used to calculate LCI input values. | Documentation of primary values and calculations used to compile sugarcane production unit process. See IN_Sugarcane for final values used to calculate LCI input values. | Documentation of primary values and calculations used to compile sugarcane production unit process. See IN_Sugarcane for final values used to calculate LCI input values. | Documentation of primary values and calculations used to compile sugarcane production unit process. See IN_Sugarcane for final values used to calculate LCI input values. | Documentation of primary values and calculations used to compile sugarcane production unit process. See IN_Sugarcane for final values used to calculate LCI input values. | Documentation of primary values and calculations used to compile sugarcane production unit process. See IN_Sugarcane for final values used to calculate LCI input values. | Documentation of primary values and calculations used to compile sugarcane production unit process. See IN_Sugarcane for final values used to calculate LCI input values. | Documentation of primary values and calculations used to compile sugarcane production unit process. See IN_Sugarcane for final values used to calculate LCI input values. | Documentation of primary values and calculations used to compile sugarcane production unit process. See IN_Sugarcane for final values used to calculate LCI input values. | Documentation of primary values and calculations used to compile sugarcane production unit process. See IN_Sugarcane for final values used to calculate LCI input values. | Documentation of primary values and calculations used to compile sugarcane production unit process. See IN_Sugarcane for final values used to calculate LCI input values. | Documentation of primary values and calculations used to compile sugarcane production unit process. See IN_Sugarcane for final values used to calculate LCI input values. | Documentation of primary values and calculations used to compile sugarcane production unit process. See IN_Sugarcane for final values used to calculate LCI input values. | Documentation of primary values and calculations used to compile sugarcane production unit process. See IN_Sugarcane for final values used to calculate LCI input values. | Documentation of primary values and calculations used to compile sugarcane production unit process. See IN_Sugarcane for final values used to calculate LCI input values. | Documentation of primary values and calculations used to compile sugarcane production unit process. See IN_Sugarcane for final values used to calculate LCI input values. | Documentation of primary values and calculations used to compile sugarcane production unit process. See IN_Sugarcane for final values used to calculate LCI input values. | Documentation of primary values and calculations used to compile sugarcane production unit process. See IN_Sugarcane for final values used to calculate LCI input values. | Documentation of primary values and calculations used to compile sugarcane production unit process. See IN_Sugarcane for final values used to calculate LCI input values. | Documentation of primary values and calculations used to compile sugarcane production unit process. See IN_Sugarcane for final values used to calculate LCI input values. | Documentation of primary values and calculations used to compile sugarcane production unit process. See IN_Sugarcane for final values used to calculate LCI input values. | Documentation of primary values and calculations used to compile sugarcane production unit process. See IN_Sugarcane for final values used to calculate LCI input values. | Documentation of primary values and calculations used to compile sugarcane production unit process. See IN_Sugarcane for final values used to calculate LCI input values. | Documentation of primary values and calculations used to compile sugarcane production unit process. See IN_Sugarcane for final values used to calculate LCI input values. | Documentation of primary values and calculations used to compile sugarcane production unit process. See IN_Sugarcane for final values used to calculate LCI input values. | Documentation of primary values and calculations used to compile sugarcane production unit process. See IN_Sugarcane for final values used to calculate LCI input values. | Documentation of primary values and calculations used to compile sugarcane production unit process. See IN_Sugarcane for final values used to calculate LCI input values. | Documentation of primary values and calculations used to compile sugarcane production unit process. See IN_Sugarcane for final values used to calculate LCI input values. | Documentation of primary values and calculations used to compile sugarcane production unit process. See IN_Sugarcane for final values used to calculate LCI input values. | Documentation of primary values and calculations used to compile sugarcane production unit process. See IN_Sugarcane for final values used to calculate LCI input values. | Documentation of primary values and calculations used to compile sugarcane production unit process. See IN_Sugarcane for final values used to calculate LCI input values. | Documentation of primary values and calculations used to compile sugarcane production unit process. See IN_Sugarcane for final values used to calculate LCI input values. | Documentation of primary values and calculations used to compile sugarcane production unit process. See IN_Sugarcane for final values used to calculate LCI input values. | Documentation of primary values and calculations used to compile sugarcane production unit process. See IN_Sugarcane for final values used to calculate LCI input values. | Documentation of primary values and calculations used to compile sugarcane production unit process. See IN_Sugarcane for final values used to calculate LCI input values. | Documentation of primary values and calculations used to compile sugarcane production unit process. See IN_Sugarcane for final values used to calculate LCI input values. | Documentation of primary values and calculations used to compile sugarcane production unit process. See IN_Sugarcane for final values used to calculate LCI input values. | Documentation of primary values and calculations used to compile sugarcane production unit process. See IN_Sugarcane for final values used to calculate LCI input values. | Documentation of primary values and calculations used to compile sugarcane production unit process. See IN_Sugarcane for final values used to calculate LCI input values. | Documentation of primary values and calculations used to compile sugarcane production unit process. See IN_Sugarcane for final values used to calculate LCI input values. | Documentation of primary values and calculations used to compile sugarcane production unit process. See IN_Sugarcane for final values used to calculate LCI input values. | Documentation of primary values and calculations used to compile sugarcane production unit process. See IN_Sugarcane for final values used to calculate LCI input values. | Documentation of primary values and calculations used to compile sugarcane production unit process. See IN_Sugarcane for final values used to calculate LCI input values. | Documentation of primary values and calculations used to compile sugarcane production unit process. See IN_Sugarcane for final values used to calculate LCI input values. | Documentation of primary values and calculations used to compile sugarcane production unit process. See IN_Sugarcane for final values used to calculate LCI input values. | Documentation of primary values and calculations used to compile sugarcane production unit process. See IN_Sugarcane for final values used to calculate LCI input values. | Documentation of primary values and calculations used to compile sugarcane production unit process. See IN_Sugarcane for final values used to calculate LCI input values. | Documentation of primary values and calculations used to compile sugarcane production unit process. See IN_Sugarcane for final values used to calculate LCI input values. | Documentation of primary values and calculations used to compile sugarcane production unit process. See IN_Sugarcane for final values used to calculate LCI input values. | Documentation of primary values and calculations used to compile sugarcane production unit process. See IN_Sugarcane for final values used to calculate LCI input values. | Documentation of primary values and calculations used to compile sugarcane production unit process. See IN_Sugarcane for final values used to calculate LCI input values. | Documentation of primary values and calculations used to compile sugarcane production unit process. See IN_Sugarcane for final values used to calculate LCI input values. | Documentation of primary values and calculations used to compile sugarcane production unit process. See IN_Sugarcane for final values used to calculate LCI input values. | Documentation of primary values and calculations used to compile sugarcane production unit process. See IN_Sugarcane for final values used to calculate LCI input values. | Documentation of primary values and calculations used to compile sugarcane production unit process. See IN_Sugarcane for final values used to calculate LCI input values. | Documentation of primary values and calculations used to compile sugarcane production unit process. See IN_Sugarcane for final values used to calculate LCI input values. | Documentation of primary values and calculations used to compile sugarcane production unit process. See IN_Sugarcane for final values used to calculate LCI input values. | Documentation of primary values and calculations used to compile sugarcane production unit process. See IN_Sugarcane for final values used to calculate LCI input values. | Documentation of primary values and calculations used to compile sugarcane production unit process. See IN_Sugarcane for final values used to calculate LCI input values. | Documentation of primary values and calculations used to compile sugarcane production unit process. See IN_Sugarcane for final values used to calculate LCI input values. | Documentation of primary values and calculations used to compile sugarcane production unit process. See IN_Sugarcane for final values used to calculate LCI input values. | Documentation of primary values and calculations used to compile sugarcane production unit process. See IN_Sugarcane for final values used to calculate LCI input values. | Documentation of primary values and calculations used to compile sugarcane production unit process. See IN_Sugarcane for final values used to calculate LCI input values. | Documentation of primary values and calculations used to compile sugarcane production unit process. See IN_Sugarcane for final values used to calculate LCI input values. | Documentation of primary values and calculations used to compile sugarcane production unit process. See IN_Sugarcane for final values used to calculate LCI input values. | Documentation of primary values and calculations used to compile sugarcane production unit process. See IN_Sugarcane for final values used to calculate LCI input values. | Documentation of primary values and calculations used to compile sugarcane production unit process. See IN_Sugarcane for final values used to calculate LCI input values. | Documentation of primary values and calculations used to compile sugarcane production unit process. See IN_Sugarcane for final values used to calculate LCI input values. | Documentation of primary values and calculations used to compile sugarcane production unit process. See IN_Sugarcane for final values used to calculate LCI input values. | Documentation of primary values and calculations used to compile sugarcane production unit process. See IN_Sugarcane for final values used to calculate LCI input values. | Documentation of primary values and calculations used to compile sugarcane production unit process. See IN_Sugarcane for final values used to calculate LCI input values. | Documentation of primary values and calculations used to compile sugarcane production unit process. See IN_Sugarcane for final values used to calculate LCI input values. | Documentation of primary values and calculations used to compile sugarcane production unit process. See IN_Sugarcane for final values used to calculate LCI input values. | Documentation of primary values and calculations used to compile sugarcane production unit process. See IN_Sugarcane for final values used to calculate LCI input values. | Documentation of primary values and calculations used to compile sugarcane production unit process. See IN_Sugarcane for final values used to calculate LCI input values. | Documentation of primary values and calculations used to compile sugarcane production unit process. See IN_Sugarcane for final values used to calculate LCI input values. | Documentation of primary values and calculations used to compile sugarcane production unit process. See IN_Sugarcane for final values used to calculate LCI input values. | Documentation of primary values and calculations used to compile sugarcane production unit process. See IN_Sugarcane for final values used to calculate LCI input values. | Documentation of primary values and calculations used to compile sugarcane production unit process. See IN_Sugarcane for final values used to calculate LCI input values. | Documentation of primary values and calculations used to compile sugarcane production unit process. See IN_Sugarcane for final values used to calculate LCI input values. | Documentation of primary values and calculations used to compile sugarcane production unit process. See IN_Sugarcane for final values used to calculate LCI input values. | Documentation of primary values and calculations used to compile sugarcane production unit process. See IN_Sugarcane for final values used to calculate LCI input values. | Documentation of primary values and calculations used to compile sugarcane production unit process. See IN_Sugarcane for final values used to calculate LCI input values. | Documentation of primary values and calculations used to compile sugarcane production unit process. See IN_Sugarcane for final values used to calculate LCI input values. | Documentation of primary values and calculations used to compile sugarcane production unit process. See IN_Sugarcane for final values used to calculate LCI input values. | Documentation of primary values and calculations used to compile sugarcane production unit process. See IN_Sugarcane for final values used to calculate LCI input values. | Documentation of primary values and calculations used to compile sugarcane production unit process. See IN_Sugarcane for final values used to calculate LCI input values. | Documentation of primary values and calculations used to compile sugarcane production unit process. See IN_Sugarcane for final values used to calculate LCI input values. | Documentation of primary values and calculations used to compile sugarcane production unit process. See IN_Sugarcane for final values used to calculate LCI input values. | Documentation of primary values and calculations used to compile sugarcane production unit process. See IN_Sugarcane for final values used to calculate LCI input values. | Documentation of primary values and calculations used to compile sugarcane production unit process. See IN_Sugarcane for final values used to calculate LCI input values. | Documentation of primary values and calculations used to compile sugarcane production unit process. See IN_Sugarcane for final values used to calculate LCI input values. | Documentation of primary values and calculations used to compile sugarcane production unit process. See IN_Sugarcane for final values used to calculate LCI input values. | Documentation of primary values and calculations used to compile sugarcane production unit process. See IN_Sugarcane for final values used to calculate LCI input values. | Documentation of primary values and calculations used to compile sugarcane production unit process. See IN_Sugarcane for final values used to calculate LCI input values. | Documentation of primary values and calculations used to compile sugarcane production unit process. See IN_Sugarcane for final values used to calculate LCI input values. | Documentation of primary values and calculations used to compile sugarcane production unit process. See IN_Sugarcane for final values used to calculate LCI input values. | Documentation of primary values and calculations used to compile sugarcane production unit process. See IN_Sugarcane for final values used to calculate LCI input values. | Documentation of primary values and calculations used to compile sugarcane production unit process. See IN_Sugarcane for final values used to calculate LCI input values. | Documentation of primary values and calculations used to compile sugarcane production unit process. See IN_Sugarcane for final values used to calculate LCI input values. | Documentation of primary values and calculations used to compile sugarcane production unit process. See IN_Sugarcane for final values used to calculate LCI input values. | Documentation of primary values and calculations used to compile sugarcane production unit process. See IN_Sugarcane for final values used to calculate LCI input values. | Documentation of primary values and calculations used to compile sugarcane production unit process. See IN_Sugarcane for final values used to calculate LCI input values. | Documentation of primary values and calculations used to compile sugarcane production unit process. See IN_Sugarcane for final values used to calculate LCI input values. | Documentation of primary values and calculations used to compile sugarcane production unit process. See IN_Sugarcane for final values used to calculate LCI input values. | Documentation of primary values and calculations used to compile sugarcane production unit process. See IN_Sugarcane for final values used to calculate LCI input values. | Documentation of primary values and calculations used to compile sugarcane production unit process. See IN_Sugarcane for final values used to calculate LCI input values. | Documentation of primary values and calculations used to compile sugarcane production unit process. See IN_Sugarcane for final values used to calculate LCI input values. | Documentation of primary values and calculations used to compile sugarcane production unit process. See IN_Sugarcane for final values used to calculate LCI input values. | Documentation of primary values and calculations used to compile sugarcane production unit process. See IN_Sugarcane for final values used to calculate LCI input values. | Documentation of primary values and calculations used to compile sugarcane production unit process. See IN_Sugarcane for final values used to calculate LCI input values. | Documentation of primary values and calculations used to compile sugarcane production unit process. See IN_Sugarcane for final values used to calculate LCI input values. | Documentation of primary values and calculations used to compile sugarcane production unit process. See IN_Sugarcane for final values used to calculate LCI input values. | Documentation of primary values and calculations used to compile sugarcane production unit process. See IN_Sugarcane for final values used to calculate LCI input values. | Documentation of primary values and calculations used to compile sugarcane production unit process. See IN_Sugarcane for final values used to calculate LCI input values. | Documentation of primary values and calculations used to compile sugarcane production unit process. See IN_Sugarcane for final values used to calculate LCI input values. | Documentation of primary values and calculations used to compile sugarcane production unit process. See IN_Sugarcane for final values used to calculate LCI input values. | Documentation of primary values and calculations used to compile sugarcane production unit process. See IN_Sugarcane for final values used to calculate LCI input values. | Documentation of primary values and calculations used to compile sugarcane production unit process. See IN_Sugarcane for final values used to calculate LCI input values. | Documentation of primary values and calculations used to compile sugarcane production unit process. See IN_Sugarcane for final values used to calculate LCI input values. | Documentation of primary values and calculations used to compile sugarcane production unit process. See IN_Sugarcane for final values used to calculate LCI input values. | Documentation of primary values and calculations used to compile sugarcane production unit process. See IN_Sugarcane for final values used to calculate LCI input values. | Documentation of primary values and calculations used to compile sugarcane production unit process. See IN_Sugarcane for final values used to calculate LCI input values. | Documentation of primary values and calculations used to compile sugarcane production unit process. See IN_Sugarcane for final values used to calculate LCI input values. | Documentation of primary values and calculations used to compile sugarcane production unit process. See IN_Sugarcane for final values used to calculate LCI input values. | Documentation of primary values and calculations used to compile sugarcane production unit process. See IN_Sugarcane for final values used to calculate LCI input values. | Documentation of primary values and calculations used to compile sugarcane production unit process. See IN_Sugarcane for final values used to calculate LCI input values. | Documentation of primary values and calculations used to compile sugarcane production unit process. See IN_Sugarcane for final values used to calculate LCI input values. | Documentation of primary values and calculations used to compile sugarcane production unit process. See IN_Sugarcane for final values used to calculate LCI input values. | Documentation of primary values and calculations used to compile sugarcane production unit process. See IN_Sugarcane for final values used to calculate LCI input values. | Documentation of primary values and calculations used to compile sugarcane production unit process. See IN_Sugarcane for final values used to calculate LCI input values. | Documentation of primary values and calculations used to compile sugarcane production unit process. See IN_Sugarcane for final values used to calculate LCI input values. | Documentation of primary values and calculations used to compile sugarcane production unit process. See IN_Sugarcane for final values used to calculate LCI input values. | Documentation of primary values and calculations used to compile sugarcane production unit process. See IN_Sugarcane for final values used to calculate LCI input values. | Documentation of primary values and calculations used to compile sugarcane production unit process. See IN_Sugarcane for final values used to calculate LCI input values. | Documentation of primary values and calculations used to compile sugarcane production unit process. See IN_Sugarcane for final values used to calculate LCI input values. | Documentation of primary values and calculations used to compile sugarcane production unit process. See IN_Sugarcane for final values used to calculate LCI input values. | Documentation of primary values and calculations used to compile sugarcane production unit process. See IN_Sugarcane for final values used to calculate LCI input values. | Documentation of primary values and calculations used to compile sugarcane production unit process. See IN_Sugarcane for final values used to calculate LCI input values. | Documentation of primary values and calculations used to compile sugarcane production unit process. See IN_Sugarcane for final values used to calculate LCI input values. | Documentation of primary values and calculations used to compile sugarcane production unit process. See IN_Sugarcane for final values used to calculate LCI input values. | Documentation of primary values and calculations used to compile sugarcane production unit process. See IN_Sugarcane for final values used to calculate LCI input values. | Documentation of primary values and calculations used to compile sugarcane production unit process. See IN_Sugarcane for final values used to calculate LCI input values. | Documentation of primary values and calculations used to compile sugarcane production unit process. See IN_Sugarcane for final values used to calculate LCI input values. | Documentation of primary values and calculations used to compile sugarcane production unit process. See IN_Sugarcane for final values used to calculate LCI input values. | Documentation of primary values and calculations used to compile sugarcane production unit process. See IN_Sugarcane for final values used to calculate LCI input values. | Documentation of primary values and calculations used to compile sugarcane production unit process. See IN_Sugarcane for final values used to calculate LCI input values. | Documentation of primary values and calculations used to compile sugarcane production unit process. See IN_Sugarcane for final values used to calculate LCI input values. | Documentation of primary values and calculations used to compile sugarcane production unit process. See IN_Sugarcane for final values used to calculate LCI input values. | Documentation of primary values and calculations used to compile sugarcane production unit process. See IN_Sugarcane for final values used to calculate LCI input values. | Documentation of primary values and calculations used to compile sugarcane production unit process. See IN_Sugarcane for final values used to calculate LCI input values. | Documentation of primary values and calculations used to compile sugarcane production unit process. See IN_Sugarcane for final values used to calculate LCI input values. | Documentation of primary values and calculations used to compile sugarcane production unit process. See IN_Sugarcane for final values used to calculate LCI input values. | Documentation of primary values and calculations used to compile sugarcane production unit process. See IN_Sugarcane for final values used to calculate LCI input values. | Documentation of primary values and calculations used to compile sugarcane production unit process. See IN_Sugarcane for final values used to calculate LCI input values. | Documentation of primary values and calculations used to compile sugarcane production unit process. See IN_Sugarcane for final values used to calculate LCI input values. | Documentation of primary values and calculations used to compile sugarcane production unit process. See IN_Sugarcane for final values used to calculate LCI input values. | Documentation of primary values and calculations used to compile sugarcane production unit process. See IN_Sugarcane for final values used to calculate LCI input values. | Documentation of primary values and calculations used to compile sugarcane production unit process. See IN_Sugarcane for final values used to calculate LCI input values. | Documentation of primary values and calculations used to compile sugarcane production unit process. See IN_Sugarcane for final values used to calculate LCI input values. | Documentation of primary values and calculations used to compile sugarcane production unit process. See IN_Sugarcane for final values used to calculate LCI input values. | Documentation of primary values and calculations used to compile sugarcane production unit process. See IN_Sugarcane for final values used to calculate LCI input values. | Documentation of primary values and calculations used to compile sugarcane production unit process. See IN_Sugarcane for final values used to calculate LCI input values. | Documentation of primary values and calculations used to compile sugarcane production unit process. See IN_Sugarcane for final values used to calculate LCI input values. | Documentation of primary values and calculations used to compile sugarcane production unit process. See IN_Sugarcane for final values used to calculate LCI input values. | Documentation of primary values and calculations used to compile sugarcane production unit process. See IN_Sugarcane for final values used to calculate LCI input values. | Documentation of primary values and calculations used to compile sugarcane production unit process. See IN_Sugarcane for final values used to calculate LCI input values. | Documentation of primary values and calculations used to compile sugarcane production unit process. See IN_Sugarcane for final values used to calculate LCI input values. | Documentation of primary values and calculations used to compile sugarcane production unit process. See IN_Sugarcane for final values used to calculate LCI input values. | Documentation of primary values and calculations used to compile sugarcane production unit process. See IN_Sugarcane for final values used to calculate LCI input values. | Documentation of primary values and calculations used to compile sugarcane production unit process. See IN_Sugarcane for final values used to calculate LCI input values. | Documentation of primary values and calculations used to compile sugarcane production unit process. See IN_Sugarcane for final values used to calculate LCI input values. | Documentation of primary values and calculations used to compile sugarcane production unit process. See IN_Sugarcane for final values used to calculate LCI input values. | Documentation of primary values and calculations used to compile sugarcane production unit process. See IN_Sugarcane for final values used to calculate LCI input values. | Documentation of primary values and calculations used to compile sugarcane production unit process. See IN_Sugarcane for final values used to calculate LCI input values. | Documentation of primary values and calculations used to compile sugarcane production unit process. See IN_Sugarcane for final values used to calculate LCI input values. | Documentation of primary values and calculations used to compile sugarcane production unit process. See IN_Sugarcane for final values used to calculate LCI input values. | Documentation of primary values and calculations used to compile sugarcane production unit process. See IN_Sugarcane for final values used to calculate LCI input values. | Documentation of primary values and calculations used to compile sugarcane production unit process. See IN_Sugarcane for final values used to calculate LCI input values. | Documentation of primary values and calculations used to compile sugarcane production unit process. See IN_Sugarcane for final values used to calculate LCI input values. | Documentation of primary values and calculations used to compile sugarcane production unit process. See IN_Sugarcane for final values used to calculate LCI input values. | Documentation of primary values and calculations used to compile sugarcane production unit process. See IN_Sugarcane for final values used to calculate LCI input values. | Documentation of primary values and calculations used to compile sugarcane production unit process. See IN_Sugarcane for final values used to calculate LCI input values. | Documentation of primary values and calculations used to compile sugarcane production unit process. See IN_Sugarcane for final values used to calculate LCI input values. | Documentation of primary values and calculations used to compile sugarcane production unit process. See IN_Sugarcane for final values used to calculate LCI input values. | Documentation of primary values and calculations used to compile sugarcane production unit process. See IN_Sugarcane for final values used to calculate LCI input values. | Documentation of primary values and calculations used to compile sugarcane production unit process. See IN_Sugarcane for final values used to calculate LCI input values. | Documentation of primary values and calculations used to compile sugarcane production unit process. See IN_Sugarcane for final values used to calculate LCI input values. | Documentation of primary values and calculations used to compile sugarcane production unit process. See IN_Sugarcane for final values used to calculate LCI input values. | Documentation of primary values and calculations used to compile sugarcane production unit process. See IN_Sugarcane for final values used to calculate LCI input values. | Documentation of primary values and calculations used to compile sugarcane production unit process. See IN_Sugarcane for final values used to calculate LCI input values. | Documentation of primary values and calculations used to compile sugarcane production unit process. See IN_Sugarcane for final values used to calculate LCI input values. | Documentation of primary values and calculations used to compile sugarcane production unit process. See IN_Sugarcane for final values used to calculate LCI input values. | Documentation of primary values and calculations used to compile sugarcane production unit process. See IN_Sugarcane for final values used to calculate LCI input values. | Documentation of primary values and calculations used to compile sugarcane production unit process. See IN_Sugarcane for final values used to calculate LCI input values. | Documentation of primary values and calculations used to compile sugarcane production unit process. See IN_Sugarcane for final values used to calculate LCI input values. | Documentation of primary values and calculations used to compile sugarcane production unit process. See IN_Sugarcane for final values used to calculate LCI input values. | Documentation of primary values and calculations used to compile sugarcane production unit process. See IN_Sugarcane for final values used to calculate LCI input values. | Documentation of primary values and calculations used to compile sugarcane production unit process. See IN_Sugarcane for final values used to calculate LCI input values. | Documentation of primary values and calculations used to compile sugarcane production unit process. See IN_Sugarcane for final values used to calculate LCI input values. | Documentation of primary values and calculations used to compile sugarcane production unit process. See IN_Sugarcane for final values used to calculate LCI input values. | Documentation of primary values and calculations used to compile sugarcane production unit process. See IN_Sugarcane for final values used to calculate LCI input values. | Documentation of primary values and calculations used to compile sugarcane production unit process. See IN_Sugarcane for final values used to calculate LCI input values. | Documentation of primary values and calculations used to compile sugarcane production unit process. See IN_Sugarcane for final values used to calculate LCI input values. | Documentation of primary values and calculations used to compile sugarcane production unit process. See IN_Sugarcane for final values used to calculate LCI input values. | Documentation of primary values and calculations used to compile sugarcane production unit process. See IN_Sugarcane for final values used to calculate LCI input values. | Documentation of primary values and calculations used to compile sugarcane production unit process. See IN_Sugarcane for final values used to calculate LCI input values. | Documentation of primary values and calculations used to compile sugarcane production unit process. See IN_Sugarcane for final values used to calculate LCI input values. | Documentation of primary values and calculations used to compile sugarcane production unit process. See IN_Sugarcane for final values used to calculate LCI input values. | Documentation of primary values and calculations used to compile sugarcane production unit process. See IN_Sugarcane for final values used to calculate LCI input values. | Documentation of primary values and calculations used to compile sugarcane production unit process. See IN_Sugarcane for final values used to calculate LCI input values. | Documentation of primary values and calculations used to compile sugarcane production unit process. See IN_Sugarcane for final values used to calculate LCI input values. | Documentation of primary values and calculations used to compile sugarcane production unit process. See IN_Sugarcane for final values used to calculate LCI input values. | Documentation of primary values and calculations used to compile sugarcane production unit process. See IN_Sugarcane for final values used to calculate LCI input values. | Documentation of primary values and calculations used to compile sugarcane production unit process. See IN_Sugarcane for final values used to calculate LCI input values. | Documentation of primary values and calculations used to compile sugarcane production unit process. See IN_Sugarcane for final values used to calculate LCI input values. | Documentation of primary values and calculations used to compile sugarcane production unit process. See IN_Sugarcane for final values used to calculate LCI input values. | Documentation of primary values and calculations used to compile sugarcane production unit process. See IN_Sugarcane for final values used to calculate LCI input values. | Documentation of primary values and calculations used to compile sugarcane production unit process. See IN_Sugarcane for final values used to calculate LCI input values. | Documentation of primary values and calculations used to compile sugarcane production unit process. See IN_Sugarcane for final values used to calculate LCI input values. | Documentation of primary values and calculations used to compile sugarcane production unit process. See IN_Sugarcane for final values used to calculate LCI input values. | Documentation of primary values and calculations used to compile sugarcane production unit process. See IN_Sugarcane for final values used to calculate LCI input values. | Documentation of primary values and calculations used to compile sugarcane production unit process. See IN_Sugarcane for final values used to calculate LCI input values. | Documentation of primary values and calculations used to compile sugarcane production unit process. See IN_Sugarcane for final values used to calculate LCI input values. | Documentation of primary values and calculations used to compile sugarcane production unit process. See IN_Sugarcane for final values used to calculate LCI input values. | Documentation of primary values and calculations used to compile sugarcane production unit process. See IN_Sugarcane for final values used to calculate LCI input values. | Documentation of primary values and calculations used to compile sugarcane production unit process. See IN_Sugarcane for final values used to calculate LCI input values. | Documentation of primary values and calculations used to compile sugarcane production unit process. See IN_Sugarcane for final values used to calculate LCI input values. | Documentation of primary values and calculations used to compile sugarcane production unit process. See IN_Sugarcane for final values used to calculate LCI input values. | Documentation of primary values and calculations used to compile sugarcane production unit process. See IN_Sugarcane for final values used to calculate LCI input values. | Documentation of primary values and calculations used to compile sugarcane production unit process. See IN_Sugarcane for final values used to calculate LCI input values. | Documentation of primary values and calculations used to compile sugarcane production unit process. See IN_Sugarcane for final values used to calculate LCI input values. | Documentation of primary values and calculations used to compile sugarcane production unit process. See IN_Sugarcane for final values used to calculate LCI input values. | Documentation of primary values and calculations used to compile sugarcane production unit process. See IN_Sugarcane for final values used to calculate LCI input values. | Documentation of primary values and calculations used to compile sugarcane production unit process. See IN_Sugarcane for final values used to calculate LCI input values. | Documentation of primary values and calculations used to compile sugarcane production unit process. See IN_Sugarcane for final values used to calculate LCI input values. | Documentation of primary values and calculations used to compile sugarcane production unit process. See IN_Sugarcane for final values used to calculate LCI input values. | Documentation of primary values and calculations used to compile sugarcane production unit process. See IN_Sugarcane for final values used to calculate LCI input values. | Documentation of primary values and calculations used to compile sugarcane production unit process. See IN_Sugarcane for final values used to calculate LCI input values. | Documentation of primary values and calculations used to compile sugarcane production unit process. See IN_Sugarcane for final values used to calculate LCI input values. | Documentation of primary values and calculations used to compile sugarcane production unit process. See IN_Sugarcane for final values used to calculate LCI input values. | Documentation of primary values and calculations used to compile sugarcane production unit process. See IN_Sugarcane for final values used to calculate LCI input values. | Documentation of primary values and calculations used to compile sugarcane production unit process. See IN_Sugarcane for final values used to calculate LCI input values. | Documentation of primary values and calculations used to compile sugarcane production unit process. See IN_Sugarcane for final values used to calculate LCI input values. | Documentation of primary values and calculations used to compile sugarcane production unit process. See IN_Sugarcane for final values used to calculate LCI input values. | Documentation of primary values and calculations used to compile sugarcane production unit process. See IN_Sugarcane for final values used to calculate LCI input values. | Documentation of primary values and calculations used to compile sugarcane production unit process. See IN_Sugarcane for final values used to calculate LCI input values. | Documentation of primary values and calculations used to compile sugarcane production unit process. See IN_Sugarcane for final values used to calculate LCI input values. | Documentation of primary values and calculations used to compile sugarcane production unit process. See IN_Sugarcane for final values used to calculate LCI input values. | Documentation of primary values and calculations used to compile sugarcane production unit process. See IN_Sugarcane for final values used to calculate LCI input values. | Documentation of primary values and calculations used to compile sugarcane production unit process. See IN_Sugarcane for final values used to calculate LCI input values. | Documentation of primary values and calculations used to compile sugarcane production unit process. See IN_Sugarcane for final values used to calculate LCI input values. | Documentation of primary values and calculations used to compile sugarcane production unit process. See IN_Sugarcane for final values used to calculate LCI input values. | Documentation of primary values and calculations used to compile sugarcane production unit process. See IN_Sugarcane for final values used to calculate LCI input values. | Documentation of primary values and calculations used to compile sugarcane production unit process. See IN_Sugarcane for final values used to calculate LCI input values. | Documentation of primary values and calculations used to compile sugarcane production unit process. See IN_Sugarcane for final values used to calculate LCI input values. | Documentation of primary values and calculations used to compile sugarcane production unit process. See IN_Sugarcane for final values used to calculate LCI input values. | Documentation of primary values and calculations used to compile sugarcane production unit process. See IN_Sugarcane for final values used to calculate LCI input values. | Documentation of primary values and calculations used to compile sugarcane production unit process. See IN_Sugarcane for final values used to calculate LCI input values. | Documentation of primary values and calculations used to compile sugarcane production unit process. See IN_Sugarcane for final values used to calculate LCI input values. | Documentation of primary values and calculations used to compile sugarcane production unit process. See IN_Sugarcane for final values used to calculate LCI input values. | Documentation of primary values and calculations used to compile sugarcane production unit process. See IN_Sugarcane for final values used to calculate LCI input values. | Documentation of primary values and calculations used to compile sugarcane production unit process. See IN_Sugarcane for final values used to calculate LCI input values. | Documentation of primary values and calculations used to compile sugarcane production unit process. See IN_Sugarcane for final values used to calculate LCI input values. | Documentation of primary values and calculations used to compile sugarcane production unit process. See IN_Sugarcane for final values used to calculate LCI input values. | Documentation of primary values and calculations used to compile sugarcane production unit process. See IN_Sugarcane for final values used to calculate LCI input values. | Documentation of primary values and calculations used to compile sugarcane production unit process. See IN_Sugarcane for final values used to calculate LCI input values. | Documentation of primary values and calculations used to compile sugarcane production unit process. See IN_Sugarcane for final values used to calculate LCI input values. | Documentation of primary values and calculations used to compile sugarcane production unit process. See IN_Sugarcane for final values used to calculate LCI input values. | Documentation of primary values and calculations used to compile sugarcane production unit process. See IN_Sugarcane for final values used to calculate LCI input values. | Documentation of primary values and calculations used to compile sugarcane production unit process. See IN_Sugarcane for final values used to calculate LCI input values. | Documentation of primary values and calculations used to compile sugarcane production unit process. See IN_Sugarcane for final values used to calculate LCI input values. | Documentation of primary values and calculations used to compile sugarcane production unit process. See IN_Sugarcane for final values used to calculate LCI input values. | Documentation of primary values and calculations used to compile sugarcane production unit process. See IN_Sugarcane for final values used to calculate LCI input values. | Documentation of primary values and calculations used to compile sugarcane production unit process. See IN_Sugarcane for final values used to calculate LCI input values. | Documentation of primary values and calculations used to compile sugarcane production unit process. See IN_Sugarcane for final values used to calculate LCI input values. | Documentation of primary values and calculations used to compile sugarcane production unit process. See IN_Sugarcane for final values used to calculate LCI input values. | Documentation of primary values and calculations used to compile sugarcane production unit process. See IN_Sugarcane for final values used to calculate LCI input values. | Documentation of primary values and calculations used to compile sugarcane production unit process. See IN_Sugarcane for final values used to calculate LCI input values. | Documentation of primary values and calculations used to compile sugarcane production unit process. See IN_Sugarcane for final values used to calculate LCI input values. | Documentation of primary values and calculations used to compile sugarcane production unit process. See IN_Sugarcane for final values used to calculate LCI input values. | Documentation of primary values and calculations used to compile sugarcane production unit process. See IN_Sugarcane for final values used to calculate LCI input values. | Documentation of primary values and calculations used to compile sugarcane production unit process. See IN_Sugarcane for final values used to calculate LCI input values. | Documentation of primary values and calculations used to compile sugarcane production unit process. See IN_Sugarcane for final values used to calculate LCI input values. | Documentation of primary values and calculations used to compile sugarcane production unit process. See IN_Sugarcane for final values used to calculate LCI input values. | Documentation of primary values and calculations used to compile sugarcane production unit process. See IN_Sugarcane for final values used to calculate LCI input values. | Documentation of primary values and calculations used to compile sugarcane production unit process. See IN_Sugarcane for final values used to calculate LCI input values. | Documentation of primary values and calculations used to compile sugarcane production unit process. See IN_Sugarcane for final values used to calculate LCI input values. | Documentation of primary values and calculations used to compile sugarcane production unit process. See IN_Sugarcane for final values used to calculate LCI input values. | Documentation of primary values and calculations used to compile sugarcane production unit process. See IN_Sugarcane for final values used to calculate LCI input values. | Documentation of primary values and calculations used to compile sugarcane production unit process. See IN_Sugarcane for final values used to calculate LCI input values. | Documentation of primary values and calculations used to compile sugarcane production unit process. See IN_Sugarcane for final values used to calculate LCI input values. | Documentation of primary values and calculations used to compile sugarcane production unit process. See IN_Sugarcane for final values used to calculate LCI input values. | Documentation of primary values and calculations used to compile sugarcane production unit process. See IN_Sugarcane for final values used to calculate LCI input values. | Documentation of primary values and calculations used to compile sugarcane production unit process. See IN_Sugarcane for final values used to calculate LCI input values. | Documentation of primary values and calculations used to compile sugarcane production unit process. See IN_Sugarcane for final values used to calculate LCI input values. | Documentation of primary values and calculations used to compile sugarcane production unit process. See IN_Sugarcane for final values used to calculate LCI input values. | Documentation of primary values and calculations used to compile sugarcane production unit process. See IN_Sugarcane for final values used to calculate LCI input values. | Documentation of primary values and calculations used to compile sugarcane production unit process. See IN_Sugarcane for final values used to calculate LCI input values. | Documentation of primary values and calculations used to compile sugarcane production unit process. See IN_Sugarcane for final values used to calculate LCI input values. | Documentation of primary values and calculations used to compile sugarcane production unit process. See IN_Sugarcane for final values used to calculate LCI input values. | Documentation of primary values and calculations used to compile sugarcane production unit process. See IN_Sugarcane for final values used to calculate LCI input values. | Documentation of primary values and calculations used to compile sugarcane production unit process. See IN_Sugarcane for final values used to calculate LCI input values. | Documentation of primary values and calculations used to compile sugarcane production unit process. See IN_Sugarcane for final values used to calculate LCI input values. | Documentation of primary values and calculations used to compile sugarcane production unit process. See IN_Sugarcane for final values used to calculate LCI input values. | Documentation of primary values and calculations used to compile sugarcane production unit process. See IN_Sugarcane for final values used to calculate LCI input values. | Documentation of primary values and calculations used to compile sugarcane production unit process. See IN_Sugarcane for final values used to calculate LCI input values. | Documentation of primary values and calculations used to compile sugarcane production unit process. See IN_Sugarcane for final values used to calculate LCI input values. | Documentation of primary values and calculations used to compile sugarcane production unit process. See IN_Sugarcane for final values used to calculate LCI input values. | Documentation of primary values and calculations used to compile sugarcane production unit process. See IN_Sugarcane for final values used to calculate LCI input values. | Documentation of primary values and calculations used to compile sugarcane production unit process. See IN_Sugarcane for final values used to calculate LCI input values. | Documentation of primary values and calculations used to compile sugarcane production unit process. See IN_Sugarcane for final values used to calculate LCI input values. | Documentation of primary values and calculations used to compile sugarcane production unit process. See IN_Sugarcane for final values used to calculate LCI input values. | Documentation of primary values and calculations used to compile sugarcane production unit process. See IN_Sugarcane for final values used to calculate LCI input values. | Documentation of primary values and calculations used to compile sugarcane production unit process. See IN_Sugarcane for final values used to calculate LCI input values. | Documentation of primary values and calculations used to compile sugarcane production unit process. See IN_Sugarcane for final values used to calculate LCI input values. | Documentation of primary values and calculations used to compile sugarcane production unit process. See IN_Sugarcane for final values used to calculate LCI input values. | Documentation of primary values and calculations used to compile sugarcane production unit process. See IN_Sugarcane for final values used to calculate LCI input values. | Documentation of primary values and calculations used to compile sugarcane production unit process. See IN_Sugarcane for final values used to calculate LCI input values. | Documentation of primary values and calculations used to compile sugarcane production unit process. See IN_Sugarcane for final values used to calculate LCI input values. | Documentation of primary values and calculations used to compile sugarcane production unit process. See IN_Sugarcane for final values used to calculate LCI input values. | Documentation of primary values and calculations used to compile sugarcane production unit process. See IN_Sugarcane for final values used to calculate LCI input values. | Documentation of primary values and calculations used to compile sugarcane production unit process. See IN_Sugarcane for final values used to calculate LCI input values. | Documentation of primary values and calculations used to compile sugarcane production unit process. See IN_Sugarcane for final values used to calculate LCI input values. | Documentation of primary values and calculations used to compile sugarcane production unit process. See IN_Sugarcane for final values used to calculate LCI input values. | Documentation of primary values and calculations used to compile sugarcane production unit process. See IN_Sugarcane for final values used to calculate LCI input values. | Documentation of primary values and calculations used to compile sugarcane production unit process. See IN_Sugarcane for final values used to calculate LCI input values. | Documentation of primary values and calculations used to compile sugarcane production unit process. See IN_Sugarcane for final values used to calculate LCI input values. | Documentation of primary values and calculations used to compile sugarcane production unit process. See IN_Sugarcane for final values used to calculate LCI input values. | Documentation of primary values and calculations used to compile sugarcane production unit process. See IN_Sugarcane for final values used to calculate LCI input values. | Documentation of primary values and calculations used to compile sugarcane production unit process. See IN_Sugarcane for final values used to calculate LCI input values. | Documentation of primary values and calculations used to compile sugarcane production unit process. See IN_Sugarcane for final values used to calculate LCI input values. | Documentation of primary values and calculations used to compile sugarcane production unit process. See IN_Sugarcane for final values used to calculate LCI input values. | Documentation of primary values and calculations used to compile sugarcane production unit process. See IN_Sugarcane for final values used to calculate LCI input values. | Documentation of primary values and calculations used to compile sugarcane production unit process. See IN_Sugarcane for final values used to calculate LCI input values. | Documentation of primary values and calculations used to compile sugarcane production unit process. See IN_Sugarcane for final values used to calculate LCI input values. | Documentation of primary values and calculations used to compile sugarcane production unit process. See IN_Sugarcane for final values used to calculate LCI input values. | Documentation of primary values and calculations used to compile sugarcane production unit process. See IN_Sugarcane for final values used to calculate LCI input values. | Documentation of primary values and calculations used to compile sugarcane production unit process. See IN_Sugarcane for final values used to calculate LCI input values. | Documentation of primary values and calculations used to compile sugarcane production unit process. See IN_Sugarcane for final values used to calculate LCI input values. | Documentation of primary values and calculations used to compile sugarcane production unit process. See IN_Sugarcane for final values used to calculate LCI input values. | Documentation of primary values and calculations used to compile sugarcane production unit process. See IN_Sugarcane for final values used to calculate LCI input values. | Documentation of primary values and calculations used to compile sugarcane production unit process. See IN_Sugarcane for final values used to calculate LCI input values. | Documentation of primary values and calculations used to compile sugarcane production unit process. See IN_Sugarcane for final values used to calculate LCI input values. | Documentation of primary values and calculations used to compile sugarcane production unit process. See IN_Sugarcane for final values used to calculate LCI input values. | Documentation of primary values and calculations used to compile sugarcane production unit process. See IN_Sugarcane for final values used to calculate LCI input values. | Documentation of primary values and calculations used to compile sugarcane production unit process. See IN_Sugarcane for final values used to calculate LCI input values. | Documentation of primary values and calculations used to compile sugarcane production unit process. See IN_Sugarcane for final values used to calculate LCI input values. | Documentation of primary values and calculations used to compile sugarcane production unit process. See IN_Sugarcane for final values used to calculate LCI input values. | Documentation of primary values and calculations used to compile sugarcane production unit process. See IN_Sugarcane for final values used to calculate LCI input values. | Documentation of primary values and calculations used to compile sugarcane production unit process. See IN_Sugarcane for final values used to calculate LCI input values. | Documentation of primary values and calculations used to compile sugarcane production unit process. See IN_Sugarcane for final values used to calculate LCI input values. | Documentation of primary values and calculations used to compile sugarcane production unit process. See IN_Sugarcane for final values used to calculate LCI input values. | Documentation of primary values and calculations used to compile sugarcane production unit process. See IN_Sugarcane for final values used to calculate LCI input values. | Documentation of primary values and calculations used to compile sugarcane production unit process. See IN_Sugarcane for final values used to calculate LCI input values. | Documentation of primary values and calculations used to compile sugarcane production unit process. See IN_Sugarcane for final values used to calculate LCI input values. | Documentation of primary values and calculations used to compile sugarcane production unit process. See IN_Sugarcane for final values used to calculate LCI input values. | Documentation of primary values and calculations used to compile sugarcane production unit process. See IN_Sugarcane for final values used to calculate LCI input values. | Documentation of primary values and calculations used to compile sugarcane production unit process. See IN_Sugarcane for final values used to calculate LCI input values. | Documentation of primary values and calculations used to compile sugarcane production unit process. See IN_Sugarcane for final values used to calculate LCI input values. | Documentation of primary values and calculations used to compile sugarcane production unit process. See IN_Sugarcane for final values used to calculate LCI input values. | Documentation of primary values and calculations used to compile sugarcane production unit process. See IN_Sugarcane for final values used to calculate LCI input values. | Documentation of primary values and calculations used to compile sugarcane production unit process. See IN_Sugarcane for final values used to calculate LCI input values. | Documentation of primary values and calculations used to compile sugarcane production unit process. See IN_Sugarcane for final values used to calculate LCI input values. | Documentation of primary values and calculations used to compile sugarcane production unit process. See IN_Sugarcane for final values used to calculate LCI input values. | Documentation of primary values and calculations used to compile sugarcane production unit process. See IN_Sugarcane for final values used to calculate LCI input values. | Documentation of primary values and calculations used to compile sugarcane production unit process. See IN_Sugarcane for final values used to calculate LCI input values. | Documentation of primary values and calculations used to compile sugarcane production unit process. See IN_Sugarcane for final values used to calculate LCI input values. | Documentation of primary values and calculations used to compile sugarcane production unit process. See IN_Sugarcane for final values used to calculate LCI input values. | Documentation of primary values and calculations used to compile sugarcane production unit process. See IN_Sugarcane for final values used to calculate LCI input values. | Documentation of primary values and calculations used to compile sugarcane production unit process. See IN_Sugarcane for final values used to calculate LCI input values. | Documentation of primary values and calculations used to compile sugarcane production unit process. See IN_Sugarcane for final values used to calculate LCI input values. | Documentation of primary values and calculations used to compile sugarcane production unit process. See IN_Sugarcane for final values used to calculate LCI input values. | Documentation of primary values and calculations used to compile sugarcane production unit process. See IN_Sugarcane for final values used to calculate LCI input values. | Documentation of primary values and calculations used to compile sugarcane production unit process. See IN_Sugarcane for final values used to calculate LCI input values. | Documentation of primary values and calculations used to compile sugarcane production unit process. See IN_Sugarcane for final values used to calculate LCI input values. | Documentation of primary values and calculations used to compile sugarcane production unit process. See IN_Sugarcane for final values used to calculate LCI input values. | Documentation of primary values and calculations used to compile sugarcane production unit process. See IN_Sugarcane for final values used to calculate LCI input values. | Documentation of primary values and calculations used to compile sugarcane production unit process. See IN_Sugarcane for final values used to calculate LCI input values. | Documentation of primary values and calculations used to compile sugarcane production unit process. See IN_Sugarcane for final values used to calculate LCI input values. | Documentation of primary values and calculations used to compile sugarcane production unit process. See IN_Sugarcane for final values used to calculate LCI input values. | Documentation of primary values and calculations used to compile sugarcane production unit process. See IN_Sugarcane for final values used to calculate LCI input values. | Documentation of primary values and calculations used to compile sugarcane production unit process. See IN_Sugarcane for final values used to calculate LCI input values. | Documentation of primary values and calculations used to compile sugarcane production unit process. See IN_Sugarcane for final values used to calculate LCI input values. | Documentation of primary values and calculations used to compile sugarcane production unit process. See IN_Sugarcane for final values used to calculate LCI input values. | Documentation of primary values and calculations used to compile sugarcane production unit process. See IN_Sugarcane for final values used to calculate LCI input values. | Documentation of primary values and calculations used to compile sugarcane production unit process. See IN_Sugarcane for final values used to calculate LCI input values. | Documentation of primary values and calculations used to compile sugarcane production unit process. See IN_Sugarcane for final values used to calculate LCI input values. | Documentation of primary values and calculations used to compile sugarcane production unit process. See IN_Sugarcane for final values used to calculate LCI input values. | Documentation of primary values and calculations used to compile sugarcane production unit process. See IN_Sugarcane for final values used to calculate LCI input values. | Documentation of primary values and calculations used to compile sugarcane production unit process. See IN_Sugarcane for final values used to calculate LCI input values. | Documentation of primary values and calculations used to compile sugarcane production unit process. See IN_Sugarcane for final values used to calculate LCI input values. | Documentation of primary values and calculations used to compile sugarcane production unit process. See IN_Sugarcane for final values used to calculate LCI input values. | Documentation of primary values and calculations used to compile sugarcane production unit process. See IN_Sugarcane for final values used to calculate LCI input values. | Documentation of primary values and calculations used to compile sugarcane production unit process. See IN_Sugarcane for final values used to calculate LCI input values. | Documentation of primary values and calculations used to compile sugarcane production unit process. See IN_Sugarcane for final values used to calculate LCI input values. | Documentation of primary values and calculations used to compile sugarcane production unit process. See IN_Sugarcane for final values used to calculate LCI input values. | Documentation of primary values and calculations used to compile sugarcane production unit process. See IN_Sugarcane for final values used to calculate LCI input values. | Documentation of primary values and calculations used to compile sugarcane production unit process. See IN_Sugarcane for final values used to calculate LCI input values. | Documentation of primary values and calculations used to compile sugarcane production unit process. See IN_Sugarcane for final values used to calculate LCI input values. | Documentation of primary values and calculations used to compile sugarcane production unit process. See IN_Sugarcane for final values used to calculate LCI input values. | Documentation of primary values and calculations used to compile sugarcane production unit process. See IN_Sugarcane for final values used to calculate LCI input values. | Documentation of primary values and calculations used to compile sugarcane production unit process. See IN_Sugarcane for final values used to calculate LCI input values. | Documentation of primary values and calculations used to compile sugarcane production unit process. See IN_Sugarcane for final values used to calculate LCI input values. | Documentation of primary values and calculations used to compile sugarcane production unit process. See IN_Sugarcane for final values used to calculate LCI input values. | Documentation of primary values and calculations used to compile sugarcane production unit process. See IN_Sugarcane for final values used to calculate LCI input values. | Documentation of primary values and calculations used to compile sugarcane production unit process. See IN_Sugarcane for final values used to calculate LCI input values. | Documentation of primary values and calculations used to compile sugarcane production unit process. See IN_Sugarcane for final values used to calculate LCI input values. | Documentation of primary values and calculations used to compile sugarcane production unit process. See IN_Sugarcane for final values used to calculate LCI input values. | Documentation of primary values and calculations used to compile sugarcane production unit process. See IN_Sugarcane for final values used to calculate LCI input values. | Documentation of primary values and calculations used to compile sugarcane production unit process. See IN_Sugarcane for final values used to calculate LCI input values. | Documentation of primary values and calculations used to compile sugarcane production unit process. See IN_Sugarcane for final values used to calculate LCI input values. | Documentation of primary values and calculations used to compile sugarcane production unit process. See IN_Sugarcane for final values used to calculate LCI input values. | Documentation of primary values and calculations used to compile sugarcane production unit process. See IN_Sugarcane for final values used to calculate LCI input values. | Documentation of primary values and calculations used to compile sugarcane production unit process. See IN_Sugarcane for final values used to calculate LCI input values. | Documentation of primary values and calculations used to compile sugarcane production unit process. See IN_Sugarcane for final values used to calculate LCI input values. | Documentation of primary values and calculations used to compile sugarcane production unit process. See IN_Sugarcane for final values used to calculate LCI input values. | Documentation of primary values and calculations used to compile sugarcane production unit process. See IN_Sugarcane for final values used to calculate LCI input values. | Documentation of primary values and calculations used to compile sugarcane production unit process. See IN_Sugarcane for final values used to calculate LCI input values. | Documentation of primary values and calculations used to compile sugarcane production unit process. See IN_Sugarcane for final values used to calculate LCI input values. | Documentation of primary values and calculations used to compile sugarcane production unit process. See IN_Sugarcane for final values used to calculate LCI input values. | Documentation of primary values and calculations used to compile sugarcane production unit process. See IN_Sugarcane for final values used to calculate LCI input values. | Documentation of primary values and calculations used to compile sugarcane production unit process. See IN_Sugarcane for final values used to calculate LCI input values. | Documentation of primary values and calculations used to compile sugarcane production unit process. See IN_Sugarcane for final values used to calculate LCI input values. | Documentation of primary values and calculations used to compile sugarcane production unit process. See IN_Sugarcane for final values used to calculate LCI input values. | Documentation of primary values and calculations used to compile sugarcane production unit process. See IN_Sugarcane for final values used to calculate LCI input values. | Documentation of primary values and calculations used to compile sugarcane production unit process. See IN_Sugarcane for final values used to calculate LCI input values. | Documentation of primary values and calculations used to compile sugarcane production unit process. See IN_Sugarcane for final values used to calculate LCI input values. | Documentation of primary values and calculations used to compile sugarcane production unit process. See IN_Sugarcane for final values used to calculate LCI input values. | Documentation of primary values and calculations used to compile sugarcane production unit process. See IN_Sugarcane for final values used to calculate LCI input values. | Documentation of primary values and calculations used to compile sugarcane production unit process. See IN_Sugarcane for final values used to calculate LCI input values. | Documentation of primary values and calculations used to compile sugarcane production unit process. See IN_Sugarcane for final values used to calculate LCI input values. | Documentation of primary values and calculations used to compile sugarcane production unit process. See IN_Sugarcane for final values used to calculate LCI input values. | Documentation of primary values and calculations used to compile sugarcane production unit process. See IN_Sugarcane for final values used to calculate LCI input values. | Documentation of primary values and calculations used to compile sugarcane production unit process. See IN_Sugarcane for final values used to calculate LCI input values. | Documentation of primary values and calculations used to compile sugarcane production unit process. See IN_Sugarcane for final values used to calculate LCI input values. | Documentation of primary values and calculations used to compile sugarcane production unit process. See IN_Sugarcane for final values used to calculate LCI input values. | Documentation of primary values and calculations used to compile sugarcane production unit process. See IN_Sugarcane for final values used to calculate LCI input values. | Documentation of primary values and calculations used to compile sugarcane production unit process. See IN_Sugarcane for final values used to calculate LCI input values. | Documentation of primary values and calculations used to compile sugarcane production unit process. See IN_Sugarcane for final values used to calculate LCI input values. | Documentation of primary values and calculations used to compile sugarcane production unit process. See IN_Sugarcane for final values used to calculate LCI input values. | Documentation of primary values and calculations used to compile sugarcane production unit process. See IN_Sugarcane for final values used to calculate LCI input values. | Documentation of primary values and calculations used to compile sugarcane production unit process. See IN_Sugarcane for final values used to calculate LCI input values. | Documentation of primary values and calculations used to compile sugarcane production unit process. See IN_Sugarcane for final values used to calculate LCI input values. | Documentation of primary values and calculations used to compile sugarcane production unit process. See IN_Sugarcane for final values used to calculate LCI input values. | Documentation of primary values and calculations used to compile sugarcane production unit process. See IN_Sugarcane for final values used to calculate LCI input values. | Documentation of primary values and calculations used to compile sugarcane production unit process. See IN_Sugarcane for final values used to calculate LCI input values. | Documentation of primary values and calculations used to compile sugarcane production unit process. See IN_Sugarcane for final values used to calculate LCI input values. | Documentation of primary values and calculations used to compile sugarcane production unit process. See IN_Sugarcane for final values used to calculate LCI input values. | Documentation of primary values and calculations used to compile sugarcane production unit process. See IN_Sugarcane for final values used to calculate LCI input values. | Documentation of primary values and calculations used to compile sugarcane production unit process. See IN_Sugarcane for final values used to calculate LCI input values. | Documentation of primary values and calculations used to compile sugarcane production unit process. See IN_Sugarcane for final values used to calculate LCI input values. | Documentation of primary values and calculations used to compile sugarcane production unit process. See IN_Sugarcane for final values used to calculate LCI input values. | Documentation of primary values and calculations used to compile sugarcane production unit process. See IN_Sugarcane for final values used to calculate LCI input values. | Documentation of primary values and calculations used to compile sugarcane production unit process. See IN_Sugarcane for final values used to calculate LCI input values. | Documentation of primary values and calculations used to compile sugarcane production unit process. See IN_Sugarcane for final values used to calculate LCI input values. | Documentation of primary values and calculations used to compile sugarcane production unit process. See IN_Sugarcane for final values used to calculate LCI input values. | Documentation of primary values and calculations used to compile sugarcane production unit process. See IN_Sugarcane for final values used to calculate LCI input values. | Documentation of primary values and calculations used to compile sugarcane production unit process. See IN_Sugarcane for final values used to calculate LCI input values. | Documentation of primary values and calculations used to compile sugarcane production unit process. See IN_Sugarcane for final values used to calculate LCI input values. | Documentation of primary values and calculations used to compile sugarcane production unit process. See IN_Sugarcane for final values used to calculate LCI input values. | Documentation of primary values and calculations used to compile sugarcane production unit process. See IN_Sugarcane for final values used to calculate LCI input values. | Documentation of primary values and calculations used to compile sugarcane production unit process. See IN_Sugarcane for final values used to calculate LCI input values. | Documentation of primary values and calculations used to compile sugarcane production unit process. See IN_Sugarcane for final values used to calculate LCI input values. | Documentation of primary values and calculations used to compile sugarcane production unit process. See IN_Sugarcane for final values used to calculate LCI input values. | Documentation of primary values and calculations used to compile sugarcane production unit process. See IN_Sugarcane for final values used to calculate LCI input values. | Documentation of primary values and calculations used to compile sugarcane production unit process. See IN_Sugarcane for final values used to calculate LCI input values. | Documentation of primary values and calculations used to compile sugarcane production unit process. See IN_Sugarcane for final values used to calculate LCI input values. | Documentation of primary values and calculations used to compile sugarcane production unit process. See IN_Sugarcane for final values used to calculate LCI input values. | Documentation of primary values and calculations used to compile sugarcane production unit process. See IN_Sugarcane for final values used to calculate LCI input values. | Documentation of primary values and calculations used to compile sugarcane production unit process. See IN_Sugarcane for final values used to calculate LCI input values. | Documentation of primary values and calculations used to compile sugarcane production unit process. See IN_Sugarcane for final values used to calculate LCI input values. | Documentation of primary values and calculations used to compile sugarcane production unit process. See IN_Sugarcane for final values used to calculate LCI input values. | Documentation of primary values and calculations used to compile sugarcane production unit process. See IN_Sugarcane for final values used to calculate LCI input values. | Documentation of primary values and calculations used to compile sugarcane production unit process. See IN_Sugarcane for final values used to calculate LCI input values. | Documentation of primary values and calculations used to compile sugarcane production unit process. See IN_Sugarcane for final values used to calculate LCI input values. | Documentation of primary values and calculations used to compile sugarcane production unit process. See IN_Sugarcane for final values used to calculate LCI input values. | Documentation of primary values and calculations used to compile sugarcane production unit process. See IN_Sugarcane for final values used to calculate LCI input values. | Documentation of primary values and calculations used to compile sugarcane production unit process. See IN_Sugarcane for final values used to calculate LCI input values. | Documentation of primary values and calculations used to compile sugarcane production unit process. See IN_Sugarcane for final values used to calculate LCI input values. | Documentation of primary values and calculations used to compile sugarcane production unit process. See IN_Sugarcane for final values used to calculate LCI input values. | Documentation of primary values and calculations used to compile sugarcane production unit process. See IN_Sugarcane for final values used to calculate LCI input values. | Documentation of primary values and calculations used to compile sugarcane production unit process. See IN_Sugarcane for final values used to calculate LCI input values. | Documentation of primary values and calculations used to compile sugarcane production unit process. See IN_Sugarcane for final values used to calculate LCI input values. | Documentation of primary values and calculations used to compile sugarcane production unit process. See IN_Sugarcane for final values used to calculate LCI input values. | Documentation of primary values and calculations used to compile sugarcane production unit process. See IN_Sugarcane for final values used to calculate LCI input values. | Documentation of primary values and calculations used to compile sugarcane production unit process. See IN_Sugarcane for final values used to calculate LCI input values. | Documentation of primary values and calculations used to compile sugarcane production unit process. See IN_Sugarcane for final values used to calculate LCI input values. | Documentation of primary values and calculations used to compile sugarcane production unit process. See IN_Sugarcane for final values used to calculate LCI input values. | Documentation of primary values and calculations used to compile sugarcane production unit process. See IN_Sugarcane for final values used to calculate LCI input values. | Documentation of primary values and calculations used to compile sugarcane production unit process. See IN_Sugarcane for final values used to calculate LCI input values. | Documentation of primary values and calculations used to compile sugarcane production unit process. See IN_Sugarcane for final values used to calculate LCI input values. | Documentation of primary values and calculations used to compile sugarcane production unit process. See IN_Sugarcane for final values used to calculate LCI input values. | Documentation of primary values and calculations used to compile sugarcane production unit process. See IN_Sugarcane for final values used to calculate LCI input values. | Documentation of primary values and calculations used to compile sugarcane production unit process. See IN_Sugarcane for final values used to calculate LCI input values. | Documentation of primary values and calculations used to compile sugarcane production unit process. See IN_Sugarcane for final values used to calculate LCI input values. | Documentation of primary values and calculations used to compile sugarcane production unit process. See IN_Sugarcane for final values used to calculate LCI input values. | Documentation of primary values and calculations used to compile sugarcane production unit process. See IN_Sugarcane for final values used to calculate LCI input values. | Documentation of primary values and calculations used to compile sugarcane production unit process. See IN_Sugarcane for final values used to calculate LCI input values. | Documentation of primary values and calculations used to compile sugarcane production unit process. See IN_Sugarcane for final values used to calculate LCI input values. | Documentation of primary values and calculations used to compile sugarcane production unit process. See IN_Sugarcane for final values used to calculate LCI input values. | Documentation of primary values and calculations used to compile sugarcane production unit process. See IN_Sugarcane for final values used to calculate LCI input values. | Documentation of primary values and calculations used to compile sugarcane production unit process. See IN_Sugarcane for final values used to calculate LCI input values. | Documentation of primary values and calculations used to compile sugarcane production unit process. See IN_Sugarcane for final values used to calculate LCI input values. | Documentation of primary values and calculations used to compile sugarcane production unit process. See IN_Sugarcane for final values used to calculate LCI input values. | Documentation of primary values and calculations used to compile sugarcane production unit process. See IN_Sugarcane for final values used to calculate LCI input values. | Documentation of primary values and calculations used to compile sugarcane production unit process. See IN_Sugarcane for final values used to calculate LCI input values. | Documentation of primary values and calculations used to compile sugarcane production unit process. See IN_Sugarcane for final values used to calculate LCI input values. | Documentation of primary values and calculations used to compile sugarcane production unit process. See IN_Sugarcane for final values used to calculate LCI input values. | Documentation of primary values and calculations used to compile sugarcane production unit process. See IN_Sugarcane for final values used to calculate LCI input values. | Documentation of primary values and calculations used to compile sugarcane production unit process. See IN_Sugarcane for final values used to calculate LCI input values. | Documentation of primary values and calculations used to compile sugarcane production unit process. See IN_Sugarcane for final values used to calculate LCI input values. | Documentation of primary values and calculations used to compile sugarcane production unit process. See IN_Sugarcane for final values used to calculate LCI input values. | Documentation of primary values and calculations used to compile sugarcane production unit process. See IN_Sugarcane for final values used to calculate LCI input values. | Documentation of primary values and calculations used to compile sugarcane production unit process. See IN_Sugarcane for final values used to calculate LCI input values. | Documentation of primary values and calculations used to compile sugarcane production unit process. See IN_Sugarcane for final values used to calculate LCI input values. | Documentation of primary values and calculations used to compile sugarcane production unit process. See IN_Sugarcane for final values used to calculate LCI input values. | Documentation of primary values and calculations used to compile sugarcane production unit process. See IN_Sugarcane for final values used to calculate LCI input values. | Documentation of primary values and calculations used to compile sugarcane production unit process. See IN_Sugarcane for final values used to calculate LCI input values. | Documentation of primary values and calculations used to compile sugarcane production unit process. See IN_Sugarcane for final values used to calculate LCI input values. | Documentation of primary values and calculations used to compile sugarcane production unit process. See IN_Sugarcane for final values used to calculate LCI input values. | Documentation of primary values and calculations used to compile sugarcane production unit process. See IN_Sugarcane for final values used to calculate LCI input values. | Documentation of primary values and calculations used to compile sugarcane production unit process. See IN_Sugarcane for final values used to calculate LCI input values. | Documentation of primary values and calculations used to compile sugarcane production unit process. See IN_Sugarcane for final values used to calculate LCI input values. | Documentation of primary values and calculations used to compile sugarcane production unit process. See IN_Sugarcane for final values used to calculate LCI input values. | Documentation of primary values and calculations used to compile sugarcane production unit process. See IN_Sugarcane for final values used to calculate LCI input values. | Documentation of primary values and calculations used to compile sugarcane production unit process. See IN_Sugarcane for final values used to calculate LCI input values. | Documentation of primary values and calculations used to compile sugarcane production unit process. See IN_Sugarcane for final values used to calculate LCI input values. | Documentation of primary values and calculations used to compile sugarcane production unit process. See IN_Sugarcane for final values used to calculate LCI input values. | Documentation of primary values and calculations used to compile sugarcane production unit process. See IN_Sugarcane for final values used to calculate LCI input values. | Documentation of primary values and calculations used to compile sugarcane production unit process. See IN_Sugarcane for final values used to calculate LCI input values. | Documentation of primary values and calculations used to compile sugarcane production unit process. See IN_Sugarcane for final values used to calculate LCI input values. | Documentation of primary values and calculations used to compile sugarcane production unit process. See IN_Sugarcane for final values used to calculate LCI input values. | Documentation of primary values and calculations used to compile sugarcane production unit process. See IN_Sugarcane for final values used to calculate LCI input values. | Documentation of primary values and calculations used to compile sugarcane production unit process. See IN_Sugarcane for final values used to calculate LCI input values. | Documentation of primary values and calculations used to compile sugarcane production unit process. See IN_Sugarcane for final values used to calculate LCI input values. | Documentation of primary values and calculations used to compile sugarcane production unit process. See IN_Sugarcane for final values used to calculate LCI input values. | Documentation of primary values and calculations used to compile sugarcane production unit process. See IN_Sugarcane for final values used to calculate LCI input values. | Documentation of primary values and calculations used to compile sugarcane production unit process. See IN_Sugarcane for final values used to calculate LCI input values. | Documentation of primary values and calculations used to compile sugarcane production unit process. See IN_Sugarcane for final values used to calculate LCI input values. | Documentation of primary values and calculations used to compile sugarcane production unit process. See IN_Sugarcane for final values used to calculate LCI input values. | Documentation of primary values and calculations used to compile sugarcane production unit process. See IN_Sugarcane for final values used to calculate LCI input values. | Documentation of primary values and calculations used to compile sugarcane production unit process. See IN_Sugarcane for final values used to calculate LCI input values. | Documentation of primary values and calculations used to compile sugarcane production unit process. See IN_Sugarcane for final values used to calculate LCI input values. | Documentation of primary values and calculations used to compile sugarcane production unit process. See IN_Sugarcane for final values used to calculate LCI input values. | Documentation of primary values and calculations used to compile sugarcane production unit process. See IN_Sugarcane for final values used to calculate LCI input values. | Documentation of primary values and calculations used to compile sugarcane production unit process. See IN_Sugarcane for final values used to calculate LCI input values. | Documentation of primary values and calculations used to compile sugarcane production unit process. See IN_Sugarcane for final values used to calculate LCI input values. | Documentation of primary values and calculations used to compile sugarcane production unit process. See IN_Sugarcane for final values used to calculate LCI input values. | Documentation of primary values and calculations used to compile sugarcane production unit process. See IN_Sugarcane for final values used to calculate LCI input values. | Documentation of primary values and calculations used to compile sugarcane production unit process. See IN_Sugarcane for final values used to calculate LCI input values. | Documentation of primary values and calculations used to compile sugarcane production unit process. See IN_Sugarcane for final values used to calculate LCI input values. | Documentation of primary values and calculations used to compile sugarcane production unit process. See IN_Sugarcane for final values used to calculate LCI input values. | Documentation of primary values and calculations used to compile sugarcane production unit process. See IN_Sugarcane for final values used to calculate LCI input values. | Documentation of primary values and calculations used to compile sugarcane production unit process. See IN_Sugarcane for final values used to calculate LCI input values. | Documentation of primary values and calculations used to compile sugarcane production unit process. See IN_Sugarcane for final values used to calculate LCI input values. | Documentation of primary values and calculations used to compile sugarcane production unit process. See IN_Sugarcane for final values used to calculate LCI input values. | Documentation of primary values and calculations used to compile sugarcane production unit process. See IN_Sugarcane for final values used to calculate LCI input values. | Documentation of primary values and calculations used to compile sugarcane production unit process. See IN_Sugarcane for final values used to calculate LCI input values. | Documentation of primary values and calculations used to compile sugarcane production unit process. See IN_Sugarcane for final values used to calculate LCI input values. | Documentation of primary values and calculations used to compile sugarcane production unit process. See IN_Sugarcane for final values used to calculate LCI input values. | Documentation of primary values and calculations used to compile sugarcane production unit process. See IN_Sugarcane for final values used to calculate LCI input values. | Documentation of primary values and calculations used to compile sugarcane production unit process. See IN_Sugarcane for final values used to calculate LCI input values. | Documentation of primary values and calculations used to compile sugarcane production unit process. See IN_Sugarcane for final values used to calculate LCI input values. | Documentation of primary values and calculations used to compile sugarcane production unit process. See IN_Sugarcane for final values used to calculate LCI input values. | Documentation of primary values and calculations used to compile sugarcane production unit process. See IN_Sugarcane for final values used to calculate LCI input values. | Documentation of primary values and calculations used to compile sugarcane production unit process. See IN_Sugarcane for final values used to calculate LCI input values. | Documentation of primary values and calculations used to compile sugarcane production unit process. See IN_Sugarcane for final values used to calculate LCI input values. | Documentation of primary values and calculations used to compile sugarcane production unit process. See IN_Sugarcane for final values used to calculate LCI input values. | Documentation of primary values and calculations used to compile sugarcane production unit process. See IN_Sugarcane for final values used to calculate LCI input values. | Documentation of primary values and calculations used to compile sugarcane production unit process. See IN_Sugarcane for final values used to calculate LCI input values. | Documentation of primary values and calculations used to compile sugarcane production unit process. See IN_Sugarcane for final values used to calculate LCI input values. | Documentation of primary values and calculations used to compile sugarcane production unit process. See IN_Sugarcane for final values used to calculate LCI input values. | Documentation of primary values and calculations used to compile sugarcane production unit process. See IN_Sugarcane for final values used to calculate LCI input values. | Documentation of primary values and calculations used to compile sugarcane production unit process. See IN_Sugarcane for final values used to calculate LCI input values. | Documentation of primary values and calculations used to compile sugarcane production unit process. See IN_Sugarcane for final values used to calculate LCI input values. | Documentation of primary values and calculations used to compile sugarcane production unit process. See IN_Sugarcane for final values used to calculate LCI input values. | Documentation of primary values and calculations used to compile sugarcane production unit process. See IN_Sugarcane for final values used to calculate LCI input values. | Documentation of primary values and calculations used to compile sugarcane production unit process. See IN_Sugarcane for final values used to calculate LCI input values. | Documentation of primary values and calculations used to compile sugarcane production unit process. See IN_Sugarcane for final values used to calculate LCI input values. | Documentation of primary values and calculations used to compile sugarcane production unit process. See IN_Sugarcane for final values used to calculate LCI input values. | Documentation of primary values and calculations used to compile sugarcane production unit process. See IN_Sugarcane for final values used to calculate LCI input values. | Documentation of primary values and calculations used to compile sugarcane production unit process. See IN_Sugarcane for final values used to calculate LCI input values. | Documentation of primary values and calculations used to compile sugarcane production unit process. See IN_Sugarcane for final values used to calculate LCI input values. | Documentation of primary values and calculations used to compile sugarcane production unit process. See IN_Sugarcane for final values used to calculate LCI input values. | Documentation of primary values and calculations used to compile sugarcane production unit process. See IN_Sugarcane for final values used to calculate LCI input values. | Documentation of primary values and calculations used to compile sugarcane production unit process. See IN_Sugarcane for final values used to calculate LCI input values. | Documentation of primary values and calculations used to compile sugarcane production unit process. See IN_Sugarcane for final values used to calculate LCI input values. | Documentation of primary values and calculations used to compile sugarcane production unit process. See IN_Sugarcane for final values used to calculate LCI input values. | Documentation of primary values and calculations used to compile sugarcane production unit process. See IN_Sugarcane for final values used to calculate LCI input values. | Documentation of primary values and calculations used to compile sugarcane production unit process. See IN_Sugarcane for final values used to calculate LCI input values. | Documentation of primary values and calculations used to compile sugarcane production unit process. See IN_Sugarcane for final values used to calculate LCI input values. | Documentation of primary values and calculations used to compile sugarcane production unit process. See IN_Sugarcane for final values used to calculate LCI input values. | Documentation of primary values and calculations used to compile sugarcane production unit process. See IN_Sugarcane for final values used to calculate LCI input values. | Documentation of primary values and calculations used to compile sugarcane production unit process. See IN_Sugarcane for final values used to calculate LCI input values. | Documentation of primary values and calculations used to compile sugarcane production unit process. See IN_Sugarcane for final values used to calculate LCI input values. | Documentation of primary values and calculations used to compile sugarcane production unit process. See IN_Sugarcane for final values used to calculate LCI input values. | Documentation of primary values and calculations used to compile sugarcane production unit process. See IN_Sugarcane for final values used to calculate LCI input values. | Documentation of primary values and calculations used to compile sugarcane production unit process. See IN_Sugarcane for final values used to calculate LCI input values. | Documentation of primary values and calculations used to compile sugarcane production unit process. See IN_Sugarcane for final values used to calculate LCI input values. | Documentation of primary values and calculations used to compile sugarcane production unit process. See IN_Sugarcane for final values used to calculate LCI input values. | Documentation of primary values and calculations used to compile sugarcane production unit process. See IN_Sugarcane for final values used to calculate LCI input values. | Documentation of primary values and calculations used to compile sugarcane production unit process. See IN_Sugarcane for final values used to calculate LCI input values. | Documentation of primary values and calculations used to compile sugarcane production unit process. See IN_Sugarcane for final values used to calculate LCI input values. | Documentation of primary values and calculations used to compile sugarcane production unit process. See IN_Sugarcane for final values used to calculate LCI input values. | Documentation of primary values and calculations used to compile sugarcane production unit process. See IN_Sugarcane for final values used to calculate LCI input values. | Documentation of primary values and calculations used to compile sugarcane production unit process. See IN_Sugarcane for final values used to calculate LCI input values. | Documentation of primary values and calculations used to compile sugarcane production unit process. See IN_Sugarcane for final values used to calculate LCI input values. | Documentation of primary values and calculations used to compile sugarcane production unit process. See IN_Sugarcane for final values used to calculate LCI input values. | Documentation of primary values and calculations used to compile sugarcane production unit process. See IN_Sugarcane for final values used to calculate LCI input values. | Documentation of primary values and calculations used to compile sugarcane production unit process. See IN_Sugarcane for final values used to calculate LCI input values. | Documentation of primary values and calculations used to compile sugarcane production unit process. See IN_Sugarcane for final values used to calculate LCI input values. | Documentation of primary values and calculations used to compile sugarcane production unit process. See IN_Sugarcane for final values used to calculate LCI input values. | Documentation of primary values and calculations used to compile sugarcane production unit process. See IN_Sugarcane for final values used to calculate LCI input values. | Documentation of primary values and calculations used to compile sugarcane production unit process. See IN_Sugarcane for final values used to calculate LCI input values. | Documentation of primary values and calculations used to compile sugarcane production unit process. See IN_Sugarcane for final values used to calculate LCI input values. | Documentation of primary values and calculations used to compile sugarcane production unit process. See IN_Sugarcane for final values used to calculate LCI input values. | Documentation of primary values and calculations used to compile sugarcane production unit process. See IN_Sugarcane for final values used to calculate LCI input values. | Documentation of primary values and calculations used to compile sugarcane production unit process. See IN_Sugarcane for final values used to calculate LCI input values. | Documentation of primary values and calculations used to compile sugarcane production unit process. See IN_Sugarcane for final values used to calculate LCI input values. | Documentation of primary values and calculations used to compile sugarcane production unit process. See IN_Sugarcane for final values used to calculate LCI input values. | Documentation of primary values and calculations used to compile sugarcane production unit process. See IN_Sugarcane for final values used to calculate LCI input values. | Documentation of primary values and calculations used to compile sugarcane production unit process. See IN_Sugarcane for final values used to calculate LCI input values. | Documentation of primary values and calculations used to compile sugarcane production unit process. See IN_Sugarcane for final values used to calculate LCI input values. | Documentation of primary values and calculations used to compile sugarcane production unit process. See IN_Sugarcane for final values used to calculate LCI input values. | Documentation of primary values and calculations used to compile sugarcane production unit process. See IN_Sugarcane for final values used to calculate LCI input values. | Documentation of primary values and calculations used to compile sugarcane production unit process. See IN_Sugarcane for final values used to calculate LCI input values. | Documentation of primary values and calculations used to compile sugarcane production unit process. See IN_Sugarcane for final values used to calculate LCI input values. | Documentation of primary values and calculations used to compile sugarcane production unit process. See IN_Sugarcane for final values used to calculate LCI input values. | Documentation of primary values and calculations used to compile sugarcane production unit process. See IN_Sugarcane for final values used to calculate LCI input values. | Documentation of primary values and calculations used to compile sugarcane production unit process. See IN_Sugarcane for final values used to calculate LCI input values. | Documentation of primary values and calculations used to compile sugarcane production unit process. See IN_Sugarcane for final values used to calculate LCI input values. | Documentation of primary values and calculations used to compile sugarcane production unit process. See IN_Sugarcane for final values used to calculate LCI input values. | Documentation of primary values and calculations used to compile sugarcane production unit process. See IN_Sugarcane for final values used to calculate LCI input values. | Documentation of primary values and calculations used to compile sugarcane production unit process. See IN_Sugarcane for final values used to calculate LCI input values. | Documentation of primary values and calculations used to compile sugarcane production unit process. See IN_Sugarcane for final values used to calculate LCI input values. | Documentation of primary values and calculations used to compile sugarcane production unit process. See IN_Sugarcane for final values used to calculate LCI input values. | Documentation of primary values and calculations used to compile sugarcane production unit process. See IN_Sugarcane for final values used to calculate LCI input values. | Documentation of primary values and calculations used to compile sugarcane production unit process. See IN_Sugarcane for final values used to calculate LCI input values. | Documentation of primary values and calculations used to compile sugarcane production unit process. See IN_Sugarcane for final values used to calculate LCI input values. | Documentation of primary values and calculations used to compile sugarcane production unit process. See IN_Sugarcane for final values used to calculate LCI input values. | Documentation of primary values and calculations used to compile sugarcane production unit process. See IN_Sugarcane for final values used to calculate LCI input values. | Documentation of primary values and calculations used to compile sugarcane production unit process. See IN_Sugarcane for final values used to calculate LCI input values. | Documentation of primary values and calculations used to compile sugarcane production unit process. See IN_Sugarcane for final values used to calculate LCI input values. | Documentation of primary values and calculations used to compile sugarcane production unit process. See IN_Sugarcane for final values used to calculate LCI input values. | Documentation of primary values and calculations used to compile sugarcane production unit process. See IN_Sugarcane for final values used to calculate LCI input values. | Documentation of primary values and calculations used to compile sugarcane production unit process. See IN_Sugarcane for final values used to calculate LCI input values. | Documentation of primary values and calculations used to compile sugarcane production unit process. See IN_Sugarcane for final values used to calculate LCI input values. | Documentation of primary values and calculations used to compile sugarcane production unit process. See IN_Sugarcane for final values used to calculate LCI input values. | Documentation of primary values and calculations used to compile sugarcane production unit process. See IN_Sugarcane for final values used to calculate LCI input values. | Documentation of primary values and calculations used to compile sugarcane production unit process. See IN_Sugarcane for final values used to calculate LCI input values. | Documentation of primary values and calculations used to compile sugarcane production unit process. See IN_Sugarcane for final values used to calculate LCI input values. | Documentation of primary values and calculations used to compile sugarcane production unit process. See IN_Sugarcane for final values used to calculate LCI input values. | Documentation of primary values and calculations used to compile sugarcane production unit process. See IN_Sugarcane for final values used to calculate LCI input values. | Documentation of primary values and calculations used to compile sugarcane production unit process. See IN_Sugarcane for final values used to calculate LCI input values. | Documentation of primary values and calculations used to compile sugarcane production unit process. See IN_Sugarcane for final values used to calculate LCI input values. | Documentation of primary values and calculations used to compile sugarcane production unit process. See IN_Sugarcane for final values used to calculate LCI input values. | Documentation of primary values and calculations used to compile sugarcane production unit process. See IN_Sugarcane for final values used to calculate LCI input values. | Documentation of primary values and calculations used to compile sugarcane production unit process. See IN_Sugarcane for final values used to calculate LCI input values. | Documentation of primary values and calculations used to compile sugarcane production unit process. See IN_Sugarcane for final values used to calculate LCI input values. | Documentation of primary values and calculations used to compile sugarcane production unit process. See IN_Sugarcane for final values used to calculate LCI input values. | Documentation of primary values and calculations used to compile sugarcane production unit process. See IN_Sugarcane for final values used to calculate LCI input values. | Documentation of primary values and calculations used to compile sugarcane production unit process. See IN_Sugarcane for final values used to calculate LCI input values. | Documentation of primary values and calculations used to compile sugarcane production unit process. See IN_Sugarcane for final values used to calculate LCI input values. | Documentation of primary values and calculations used to compile sugarcane production unit process. See IN_Sugarcane for final values used to calculate LCI input values. | Documentation of primary values and calculations used to compile sugarcane production unit process. See IN_Sugarcane for final values used to calculate LCI input values. | Documentation of primary values and calculations used to compile sugarcane production unit process. See IN_Sugarcane for final values used to calculate LCI input values. | Documentation of primary values and calculations used to compile sugarcane production unit process. See IN_Sugarcane for final values used to calculate LCI input values. | Documentation of primary values and calculations used to compile sugarcane production unit process. See IN_Sugarcane for final values used to calculate LCI input values. | Documentation of primary values and calculations used to compile sugarcane production unit process. See IN_Sugarcane for final values used to calculate LCI input values. | Documentation of primary values and calculations used to compile sugarcane production unit process. See IN_Sugarcane for final values used to calculate LCI input values. | Documentation of primary values and calculations used to compile sugarcane production unit process. See IN_Sugarcane for final values used to calculate LCI input values. | Documentation of primary values and calculations used to compile sugarcane production unit process. See IN_Sugarcane for final values used to calculate LCI input values. | Documentation of primary values and calculations used to compile sugarcane production unit process. See IN_Sugarcane for final values used to calculate LCI input values. | Documentation of primary values and calculations used to compile sugarcane production unit process. See IN_Sugarcane for final values used to calculate LCI input values. | Documentation of primary values and calculations used to compile sugarcane production unit process. See IN_Sugarcane for final values used to calculate LCI input values. | Documentation of primary values and calculations used to compile sugarcane production unit process. See IN_Sugarcane for final values used to calculate LCI input values. | Documentation of primary values and calculations used to compile sugarcane production unit process. See IN_Sugarcane for final values used to calculate LCI input values. | Documentation of primary values and calculations used to compile sugarcane production unit process. See IN_Sugarcane for final values used to calculate LCI input values. | Documentation of primary values and calculations used to compile sugarcane production unit process. See IN_Sugarcane for final values used to calculate LCI input values. | Documentation of primary values and calculations used to compile sugarcane production unit process. See IN_Sugarcane for final values used to calculate LCI input values. | Documentation of primary values and calculations used to compile sugarcane production unit process. See IN_Sugarcane for final values used to calculate LCI input values. | Documentation of primary values and calculations used to compile sugarcane production unit process. See IN_Sugarcane for final values used to calculate LCI input values. | Documentation of primary values and calculations used to compile sugarcane production unit process. See IN_Sugarcane for final values used to calculate LCI input values. | Documentation of primary values and calculations used to compile sugarcane production unit process. See IN_Sugarcane for final values used to calculate LCI input values. | Documentation of primary values and calculations used to compile sugarcane production unit process. See IN_Sugarcane for final values used to calculate LCI input values. | Documentation of primary values and calculations used to compile sugarcane production unit process. See IN_Sugarcane for final values used to calculate LCI input values. | Documentation of primary values and calculations used to compile sugarcane production unit process. See IN_Sugarcane for final values used to calculate LCI input values. | Documentation of primary values and calculations used to compile sugarcane production unit process. See IN_Sugarcane for final values used to calculate LCI input values. | Documentation of primary values and calculations used to compile sugarcane production unit process. See IN_Sugarcane for final values used to calculate LCI input values. | Documentation of primary values and calculations used to compile sugarcane production unit process. See IN_Sugarcane for final values used to calculate LCI input values. | Documentation of primary values and calculations used to compile sugarcane production unit process. See IN_Sugarcane for final values used to calculate LCI input values. | Documentation of primary values and calculations used to compile sugarcane production unit process. See IN_Sugarcane for final values used to calculate LCI input values. | Documentation of primary values and calculations used to compile sugarcane production unit process. See IN_Sugarcane for final values used to calculate LCI input values. | Documentation of primary values and calculations used to compile sugarcane production unit process. See IN_Sugarcane for final values used to calculate LCI input values. | Documentation of primary values and calculations used to compile sugarcane production unit process. See IN_Sugarcane for final values used to calculate LCI input values. | Documentation of primary values and calculations used to compile sugarcane production unit process. See IN_Sugarcane for final values used to calculate LCI input values. | Documentation of primary values and calculations used to compile sugarcane production unit process. See IN_Sugarcane for final values used to calculate LCI input values. | Documentation of primary values and calculations used to compile sugarcane production unit process. See IN_Sugarcane for final values used to calculate LCI input values. | Documentation of primary values and calculations used to compile sugarcane production unit process. See IN_Sugarcane for final values used to calculate LCI input values. | Documentation of primary values and calculations used to compile sugarcane production unit process. See IN_Sugarcane for final values used to calculate LCI input values. | Documentation of primary values and calculations used to compile sugarcane production unit process. See IN_Sugarcane for final values used to calculate LCI input values. | Documentation of primary values and calculations used to compile sugarcane production unit process. See IN_Sugarcane for final values used to calculate LCI input values. | Documentation of primary values and calculations used to compile sugarcane production unit process. See IN_Sugarcane for final values used to calculate LCI input values. | Documentation of primary values and calculations used to compile sugarcane production unit process. See IN_Sugarcane for final values used to calculate LCI input values. | Documentation of primary values and calculations used to compile sugarcane production unit process. See IN_Sugarcane for final values used to calculate LCI input values. | Documentation of primary values and calculations used to compile sugarcane production unit process. See IN_Sugarcane for final values used to calculate LCI input values. | Documentation of primary values and calculations used to compile sugarcane production unit process. See IN_Sugarcane for final values used to calculate LCI input values. | Documentation of primary values and calculations used to compile sugarcane production unit process. See IN_Sugarcane for final values used to calculate LCI input values. | Documentation of primary values and calculations used to compile sugarcane production unit process. See IN_Sugarcane for final values used to calculate LCI input values. | Documentation of primary values and calculations used to compile sugarcane production unit process. See IN_Sugarcane for final values used to calculate LCI input values. | Documentation of primary values and calculations used to compile sugarcane production unit process. See IN_Sugarcane for final values used to calculate LCI input values. | Documentation of primary values and calculations used to compile sugarcane production unit process. See IN_Sugarcane for final values used to calculate LCI input values. | Documentation of primary values and calculations used to compile sugarcane production unit process. See IN_Sugarcane for final values used to calculate LCI input values. | Documentation of primary values and calculations used to compile sugarcane production unit process. See IN_Sugarcane for final values used to calculate LCI input values. | Documentation of primary values and calculations used to compile sugarcane production unit process. See IN_Sugarcane for final values used to calculate LCI input values. | Documentation of primary values and calculations used to compile sugarcane production unit process. See IN_Sugarcane for final values used to calculate LCI input values. | Documentation of primary values and calculations used to compile sugarcane production unit process. See IN_Sugarcane for final values used to calculate LCI input values. | Documentation of primary values and calculations used to compile sugarcane production unit process. See IN_Sugarcane for final values used to calculate LCI input values. | Documentation of primary values and calculations used to compile sugarcane production unit process. See IN_Sugarcane for final values used to calculate LCI input values. | Documentation of primary values and calculations used to compile sugarcane production unit process. See IN_Sugarcane for final values used to calculate LCI input values. | Documentation of primary values and calculations used to compile sugarcane production unit process. See IN_Sugarcane for final values used to calculate LCI input values. | Documentation of primary values and calculations used to compile sugarcane production unit process. See IN_Sugarcane for final values used to calculate LCI input values. | Documentation of primary values and calculations used to compile sugarcane production unit process. See IN_Sugarcane for final values used to calculate LCI input values. | Documentation of primary values and calculations used to compile sugarcane production unit process. See IN_Sugarcane for final values used to calculate LCI input values. | Documentation of primary values and calculations used to compile sugarcane production unit process. See IN_Sugarcane for final values used to calculate LCI input values. | Documentation of primary values and calculations used to compile sugarcane production unit process. See IN_Sugarcane for final values used to calculate LCI input values. | Documentation of primary values and calculations used to compile sugarcane production unit process. See IN_Sugarcane for final values used to calculate LCI input values. | Documentation of primary values and calculations used to compile sugarcane production unit process. See IN_Sugarcane for final values used to calculate LCI input values. | Documentation of primary values and calculations used to compile sugarcane production unit process. See IN_Sugarcane for final values used to calculate LCI input values. | Documentation of primary values and calculations used to compile sugarcane production unit process. See IN_Sugarcane for final values used to calculate LCI input values. | Documentation of primary values and calculations used to compile sugarcane production unit process. See IN_Sugarcane for final values used to calculate LCI input values. | Documentation of primary values and calculations used to compile sugarcane production unit process. See IN_Sugarcane for final values used to calculate LCI input values. | Documentation of primary values and calculations used to compile sugarcane production unit process. See IN_Sugarcane for final values used to calculate LCI input values. | Documentation of primary values and calculations used to compile sugarcane production unit process. See IN_Sugarcane for final values used to calculate LCI input values. | Documentation of primary values and calculations used to compile sugarcane production unit process. See IN_Sugarcane for final values used to calculate LCI input values. | Documentation of primary values and calculations used to compile sugarcane production unit process. See IN_Sugarcane for final values used to calculate LCI input values. | Documentation of primary values and calculations used to compile sugarcane production unit process. See IN_Sugarcane for final values used to calculate LCI input values. | Documentation of primary values and calculations used to compile sugarcane production unit process. See IN_Sugarcane for final values used to calculate LCI input values. | Documentation of primary values and calculations used to compile sugarcane production unit process. See IN_Sugarcane for final values used to calculate LCI input values. | Documentation of primary values and calculations used to compile sugarcane production unit process. See IN_Sugarcane for final values used to calculate LCI input values. | Documentation of primary values and calculations used to compile sugarcane production unit process. See IN_Sugarcane for final values used to calculate LCI input values. | Documentation of primary values and calculations used to compile sugarcane production unit process. See IN_Sugarcane for final values used to calculate LCI input values. | Documentation of primary values and calculations used to compile sugarcane production unit process. See IN_Sugarcane for final values used to calculate LCI input values. | Documentation of primary values and calculations used to compile sugarcane production unit process. See IN_Sugarcane for final values used to calculate LCI input values. | Documentation of primary values and calculations used to compile sugarcane production unit process. See IN_Sugarcane for final values used to calculate LCI input values. | Documentation of primary values and calculations used to compile sugarcane production unit process. See IN_Sugarcane for final values used to calculate LCI input values. | Documentation of primary values and calculations used to compile sugarcane production unit process. See IN_Sugarcane for final values used to calculate LCI input values. | Documentation of primary values and calculations used to compile sugarcane production unit process. See IN_Sugarcane for final values used to calculate LCI input values. | Documentation of primary values and calculations used to compile sugarcane production unit process. See IN_Sugarcane for final values used to calculate LCI input values. | Documentation of primary values and calculations used to compile sugarcane production unit process. See IN_Sugarcane for final values used to calculate LCI input values. | Documentation of primary values and calculations used to compile sugarcane production unit process. See IN_Sugarcane for final values used to calculate LCI input values. | Documentation of primary values and calculations used to compile sugarcane production unit process. See IN_Sugarcane for final values used to calculate LCI input values. | Documentation of primary values and calculations used to compile sugarcane production unit process. See IN_Sugarcane for final values used to calculate LCI input values. | Documentation of primary values and calculations used to compile sugarcane production unit process. See IN_Sugarcane for final values used to calculate LCI input values. | Documentation of primary values and calculations used to compile sugarcane production unit process. See IN_Sugarcane for final values used to calculate LCI input values. | Documentation of primary values and calculations used to compile sugarcane production unit process. See IN_Sugarcane for final values used to calculate LCI input values. | Documentation of primary values and calculations used to compile sugarcane production unit process. See IN_Sugarcane for final values used to calculate LCI input values. | Documentation of primary values and calculations used to compile sugarcane production unit process. See IN_Sugarcane for final values used to calculate LCI input values. | Documentation of primary values and calculations used to compile sugarcane production unit process. See IN_Sugarcane for final values used to calculate LCI input values. | Documentation of primary values and calculations used to compile sugarcane production unit process. See IN_Sugarcane for final values used to calculate LCI input values. | Documentation of primary values and calculations used to compile sugarcane production unit process. See IN_Sugarcane for final values used to calculate LCI input values. | Documentation of primary values and calculations used to compile sugarcane production unit process. See IN_Sugarcane for final values used to calculate LCI input values. | Documentation of primary values and calculations used to compile sugarcane production unit process. See IN_Sugarcane for final values used to calculate LCI input values. | Documentation of primary values and calculations used to compile sugarcane production unit process. See IN_Sugarcane for final values used to calculate LCI input values. | Documentation of primary values and calculations used to compile sugarcane production unit process. See IN_Sugarcane for final values used to calculate LCI input values. | Documentation of primary values and calculations used to compile sugarcane production unit process. See IN_Sugarcane for final values used to calculate LCI input values. | Documentation of primary values and calculations used to compile sugarcane production unit process. See IN_Sugarcane for final values used to calculate LCI input values. | Documentation of primary values and calculations used to compile sugarcane production unit process. See IN_Sugarcane for final values used to calculate LCI input values. | Documentation of primary values and calculations used to compile sugarcane production unit process. See IN_Sugarcane for final values used to calculate LCI input values. | Documentation of primary values and calculations used to compile sugarcane production unit process. See IN_Sugarcane for final values used to calculate LCI input values. | Documentation of primary values and calculations used to compile sugarcane production unit process. See IN_Sugarcane for final values used to calculate LCI input values. | Documentation of primary values and calculations used to compile sugarcane production unit process. See IN_Sugarcane for final values used to calculate LCI input values. | Documentation of primary values and calculations used to compile sugarcane production unit process. See IN_Sugarcane for final values used to calculate LCI input values. | Documentation of primary values and calculations used to compile sugarcane production unit process. See IN_Sugarcane for final values used to calculate LCI input values. | Documentation of primary values and calculations used to compile sugarcane production unit process. See IN_Sugarcane for final values used to calculate LCI input values. | Documentation of primary values and calculations used to compile sugarcane production unit process. See IN_Sugarcane for final values used to calculate LCI input values. | Documentation of primary values and calculations used to compile sugarcane production unit process. See IN_Sugarcane for final values used to calculate LCI input values. | Documentation of primary values and calculations used to compile sugarcane production unit process. See IN_Sugarcane for final values used to calculate LCI input values. | Documentation of primary values and calculations used to compile sugarcane production unit process. See IN_Sugarcane for final values used to calculate LCI input values. | Documentation of primary values and calculations used to compile sugarcane production unit process. See IN_Sugarcane for final values used to calculate LCI input values. | Documentation of primary values and calculations used to compile sugarcane production unit process. See IN_Sugarcane for final values used to calculate LCI input values. | Documentation of primary values and calculations used to compile sugarcane production unit process. See IN_Sugarcane for final values used to calculate LCI input values. | Documentation of primary values and calculations used to compile sugarcane production unit process. See IN_Sugarcane for final values used to calculate LCI input values. | Documentation of primary values and calculations used to compile sugarcane production unit process. See IN_Sugarcane for final values used to calculate LCI input values. | Documentation of primary values and calculations used to compile sugarcane production unit process. See IN_Sugarcane for final values used to calculate LCI input values. | Documentation of primary values and calculations used to compile sugarcane production unit process. See IN_Sugarcane for final values used to calculate LCI input values. | Documentation of primary values and calculations used to compile sugarcane production unit process. See IN_Sugarcane for final values used to calculate LCI input values. | Documentation of primary values and calculations used to compile sugarcane production unit process. See IN_Sugarcane for final values used to calculate LCI input values. | Documentation of primary values and calculations used to compile sugarcane production unit process. See IN_Sugarcane for final values used to calculate LCI input values. | Documentation of primary values and calculations used to compile sugarcane production unit process. See IN_Sugarcane for final values used to calculate LCI input values. | Documentation of primary values and calculations used to compile sugarcane production unit process. See IN_Sugarcane for final values used to calculate LCI input values. | Documentation of primary values and calculations used to compile sugarcane production unit process. See IN_Sugarcane for final values used to calculate LCI input values. | Documentation of primary values and calculations used to compile sugarcane production unit process. See IN_Sugarcane for final values used to calculate LCI input values. | Documentation of primary values and calculations used to compile sugarcane production unit process. See IN_Sugarcane for final values used to calculate LCI input values. | Documentation of primary values and calculations used to compile sugarcane production unit process. See IN_Sugarcane for final values used to calculate LCI input values. | Documentation of primary values and calculations used to compile sugarcane production unit process. See IN_Sugarcane for final values used to calculate LCI input values. | Documentation of primary values and calculations used to compile sugarcane production unit process. See IN_Sugarcane for final values used to calculate LCI input values. | Documentation of primary values and calculations used to compile sugarcane production unit process. See IN_Sugarcane for final values used to calculate LCI input values. | Documentation of primary values and calculations used to compile sugarcane production unit process. See IN_Sugarcane for final values used to calculate LCI input values. | Documentation of primary values and calculations used to compile sugarcane production unit process. See IN_Sugarcane for final values used to calculate LCI input values. | Documentation of primary values and calculations used to compile sugarcane production unit process. See IN_Sugarcane for final values used to calculate LCI input values. | Documentation of primary values and calculations used to compile sugarcane production unit process. See IN_Sugarcane for final values used to calculate LCI input values. | Documentation of primary values and calculations used to compile sugarcane production unit process. See IN_Sugarcane for final values used to calculate LCI input values. | Documentation of primary values and calculations used to compile sugarcane production unit process. See IN_Sugarcane for final values used to calculate LCI input values. | Documentation of primary values and calculations used to compile sugarcane production unit process. See IN_Sugarcane for final values used to calculate LCI input values. | Documentation of primary values and calculations used to compile sugarcane production unit process. See IN_Sugarcane for final values used to calculate LCI input values. | Documentation of primary values and calculations used to compile sugarcane production unit process. See IN_Sugarcane for final values used to calculate LCI input values. | Documentation of primary values and calculations used to compile sugarcane production unit process. See IN_Sugarcane for final values used to calculate LCI input values. | Documentation of primary values and calculations used to compile sugarcane production unit process. See IN_Sugarcane for final values used to calculate LCI input values. | Documentation of primary values and calculations used to compile sugarcane production unit process. See IN_Sugarcane for final values used to calculate LCI input values. | Documentation of primary values and calculations used to compile sugarcane production unit process. See IN_Sugarcane for final values used to calculate LCI input values. | Documentation of primary values and calculations used to compile sugarcane production unit process. See IN_Sugarcane for final values used to calculate LCI input values. | Documentation of primary values and calculations used to compile sugarcane production unit process. See IN_Sugarcane for final values used to calculate LCI input values. | Documentation of primary values and calculations used to compile sugarcane production unit process. See IN_Sugarcane for final values used to calculate LCI input values. | Documentation of primary values and calculations used to compile sugarcane production unit process. See IN_Sugarcane for final values used to calculate LCI input values. | Documentation of primary values and calculations used to compile sugarcane production unit process. See IN_Sugarcane for final values used to calculate LCI input values. | Documentation of primary values and calculations used to compile sugarcane production unit process. See IN_Sugarcane for final values used to calculate LCI input values. | Documentation of primary values and calculations used to compile sugarcane production unit process. See IN_Sugarcane for final values used to calculate LCI input values. | Documentation of primary values and calculations used to compile sugarcane production unit process. See IN_Sugarcane for final values used to calculate LCI input values. | Documentation of primary values and calculations used to compile sugarcane production unit process. See IN_Sugarcane for final values used to calculate LCI input values. | Documentation of primary values and calculations used to compile sugarcane production unit process. See IN_Sugarcane for final values used to calculate LCI input values. | Documentation of primary values and calculations used to compile sugarcane production unit process. See IN_Sugarcane for final values used to calculate LCI input values. | Documentation of primary values and calculations used to compile sugarcane production unit process. See IN_Sugarcane for final values used to calculate LCI input values. | Documentation of primary values and calculations used to compile sugarcane production unit process. See IN_Sugarcane for final values used to calculate LCI input values. | Documentation of primary values and calculations used to compile sugarcane production unit process. See IN_Sugarcane for final values used to calculate LCI input values. | Documentation of primary values and calculations used to compile sugarcane production unit process. See IN_Sugarcane for final values used to calculate LCI input values. | Documentation of primary values and calculations used to compile sugarcane production unit process. See IN_Sugarcane for final values used to calculate LCI input values. | Documentation of primary values and calculations used to compile sugarcane production unit process. See IN_Sugarcane for final values used to calculate LCI input values. | Documentation of primary values and calculations used to compile sugarcane production unit process. See IN_Sugarcane for final values used to calculate LCI input values. | Documentation of primary values and calculations used to compile sugarcane production unit process. See IN_Sugarcane for final values used to calculate LCI input values. | Documentation of primary values and calculations used to compile sugarcane production unit process. See IN_Sugarcane for final values used to calculate LCI input values. | Documentation of primary values and calculations used to compile sugarcane production unit process. See IN_Sugarcane for final values used to calculate LCI input values. | Documentation of primary values and calculations used to compile sugarcane production unit process. See IN_Sugarcane for final values used to calculate LCI input values. | Documentation of primary values and calculations used to compile sugarcane production unit process. See IN_Sugarcane for final values used to calculate LCI input values. | Documentation of primary values and calculations used to compile sugarcane production unit process. See IN_Sugarcane for final values used to calculate LCI input values. | Documentation of primary values and calculations used to compile sugarcane production unit process. See IN_Sugarcane for final values used to calculate LCI input values. | Documentation of primary values and calculations used to compile sugarcane production unit process. See IN_Sugarcane for final values used to calculate LCI input values. | Documentation of primary values and calculations used to compile sugarcane production unit process. See IN_Sugarcane for final values used to calculate LCI input values. | Documentation of primary values and calculations used to compile sugarcane production unit process. See IN_Sugarcane for final values used to calculate LCI input values. | Documentation of primary values and calculations used to compile sugarcane production unit process. See IN_Sugarcane for final values used to calculate LCI input values. | Documentation of primary values and calculations used to compile sugarcane production unit process. See IN_Sugarcane for final values used to calculate LCI input values. | Documentation of primary values and calculations used to compile sugarcane production unit process. See IN_Sugarcane for final values used to calculate LCI input values. | Documentation of primary values and calculations used to compile sugarcane production unit process. See IN_Sugarcane for final values used to calculate LCI input values. | Documentation of primary values and calculations used to compile sugarcane production unit process. See IN_Sugarcane for final values used to calculate LCI input values. | Documentation of primary values and calculations used to compile sugarcane production unit process. See IN_Sugarcane for final values used to calculate LCI input values. | Documentation of primary values and calculations used to compile sugarcane production unit process. See IN_Sugarcane for final values used to calculate LCI input values. | Documentation of primary values and calculations used to compile sugarcane production unit process. See IN_Sugarcane for final values used to calculate LCI input values. | Documentation of primary values and calculations used to compile sugarcane production unit process. See IN_Sugarcane for final values used to calculate LCI input values. | Documentation of primary values and calculations used to compile sugarcane production unit process. See IN_Sugarcane for final values used to calculate LCI input values. | Documentation of primary values and calculations used to compile sugarcane production unit process. See IN_Sugarcane for final values used to calculate LCI input values. | Documentation of primary values and calculations used to compile sugarcane production unit process. See IN_Sugarcane for final values used to calculate LCI input values. | Documentation of primary values and calculations used to compile sugarcane production unit process. See IN_Sugarcane for final values used to calculate LCI input values. | Documentation of primary values and calculations used to compile sugarcane production unit process. See IN_Sugarcane for final values used to calculate LCI input values. | Documentation of primary values and calculations used to compile sugarcane production unit process. See IN_Sugarcane for final values used to calculate LCI input values. | Documentation of primary values and calculations used to compile sugarcane production unit process. See IN_Sugarcane for final values used to calculate LCI input values. | Documentation of primary values and calculations used to compile sugarcane production unit process. See IN_Sugarcane for final values used to calculate LCI input values. | Documentation of primary values and calculations used to compile sugarcane production unit process. See IN_Sugarcane for final values used to calculate LCI input values. | Documentation of primary values and calculations used to compile sugarcane production unit process. See IN_Sugarcane for final values used to calculate LCI input values. | Documentation of primary values and calculations used to compile sugarcane production unit process. See IN_Sugarcane for final values used to calculate LCI input values. | Documentation of primary values and calculations used to compile sugarcane production unit process. See IN_Sugarcane for final values used to calculate LCI input values. | Documentation of primary values and calculations used to compile sugarcane production unit process. See IN_Sugarcane for final values used to calculate LCI input values. | Documentation of primary values and calculations used to compile sugarcane production unit process. See IN_Sugarcane for final values used to calculate LCI input values. | Documentation of primary values and calculations used to compile sugarcane production unit process. See IN_Sugarcane for final values used to calculate LCI input values. | Documentation of primary values and calculations used to compile sugarcane production unit process. See IN_Sugarcane for final values used to calculate LCI input values. | Documentation of primary values and calculations used to compile sugarcane production unit process. See IN_Sugarcane for final values used to calculate LCI input values. | Documentation of primary values and calculations used to compile sugarcane production unit process. See IN_Sugarcane for final values used to calculate LCI input values. | Documentation of primary values and calculations used to compile sugarcane production unit process. See IN_Sugarcane for final values used to calculate LCI input values. | Documentation of primary values and calculations used to compile sugarcane production unit process. See IN_Sugarcane for final values used to calculate LCI input values. | Documentation of primary values and calculations used to compile sugarcane production unit process. See IN_Sugarcane for final values used to calculate LCI input values. | Documentation of primary values and calculations used to compile sugarcane production unit process. See IN_Sugarcane for final values used to calculate LCI input values. | Documentation of primary values and calculations used to compile sugarcane production unit process. See IN_Sugarcane for final values used to calculate LCI input values. | Documentation of primary values and calculations used to compile sugarcane production unit process. See IN_Sugarcane for final values used to calculate LCI input values. | Documentation of primary values and calculations used to compile sugarcane production unit process. See IN_Sugarcane for final values used to calculate LCI input values. | Documentation of primary values and calculations used to compile sugarcane production unit process. See IN_Sugarcane for final values used to calculate LCI input values. | Documentation of primary values and calculations used to compile sugarcane production unit process. See IN_Sugarcane for final values used to calculate LCI input values. | Documentation of primary values and calculations used to compile sugarcane production unit process. See IN_Sugarcane for final values used to calculate LCI input values. | Documentation of primary values and calculations used to compile sugarcane production unit process. See IN_Sugarcane for final values used to calculate LCI input values. | Documentation of primary values and calculations used to compile sugarcane production unit process. See IN_Sugarcane for final values used to calculate LCI input values. | Documentation of primary values and calculations used to compile sugarcane production unit process. See IN_Sugarcane for final values used to calculate LCI input values. | Documentation of primary values and calculations used to compile sugarcane production unit process. See IN_Sugarcane for final values used to calculate LCI input values. | Documentation of primary values and calculations used to compile sugarcane production unit process. See IN_Sugarcane for final values used to calculate LCI input values. | Documentation of primary values and calculations used to compile sugarcane production unit process. See IN_Sugarcane for final values used to calculate LCI input values. | Documentation of primary values and calculations used to compile sugarcane production unit process. See IN_Sugarcane for final values used to calculate LCI input values. | Documentation of primary values and calculations used to compile sugarcane production unit process. See IN_Sugarcane for final values used to calculate LCI input values. | Documentation of primary values and calculations used to compile sugarcane production unit process. See IN_Sugarcane for final values used to calculate LCI input values. | Documentation of primary values and calculations used to compile sugarcane production unit process. See IN_Sugarcane for final values used to calculate LCI input values. | Documentation of primary values and calculations used to compile sugarcane production unit process. See IN_Sugarcane for final values used to calculate LCI input values. | Documentation of primary values and calculations used to compile sugarcane production unit process. See IN_Sugarcane for final values used to calculate LCI input values. | Documentation of primary values and calculations used to compile sugarcane production unit process. See IN_Sugarcane for final values used to calculate LCI input values. | Documentation of primary values and calculations used to compile sugarcane production unit process. See IN_Sugarcane for final values used to calculate LCI input values. | Documentation of primary values and calculations used to compile sugarcane production unit process. See IN_Sugarcane for final values used to calculate LCI input values. | Documentation of primary values and calculations used to compile sugarcane production unit process. See IN_Sugarcane for final values used to calculate LCI input values. | Documentation of primary values and calculations used to compile sugarcane production unit process. See IN_Sugarcane for final values used to calculate LCI input values. | Documentation of primary values and calculations used to compile sugarcane production unit process. See IN_Sugarcane for final values used to calculate LCI input values. | Documentation of primary values and calculations used to compile sugarcane production unit process. See IN_Sugarcane for final values used to calculate LCI input values. | Documentation of primary values and calculations used to compile sugarcane production unit process. See IN_Sugarcane for final values used to calculate LCI input values. | Documentation of primary values and calculations used to compile sugarcane production unit process. See IN_Sugarcane for final values used to calculate LCI input values. | Documentation of primary values and calculations used to compile sugarcane production unit process. See IN_Sugarcane for final values used to calculate LCI input values. | Documentation of primary values and calculations used to compile sugarcane production unit process. See IN_Sugarcane for final values used to calculate LCI input values. | Documentation of primary values and calculations used to compile sugarcane production unit process. See IN_Sugarcane for final values used to calculate LCI input values. | Documentation of primary values and calculations used to compile sugarcane production unit process. See IN_Sugarcane for final values used to calculate LCI input values. | Documentation of primary values and calculations used to compile sugarcane production unit process. See IN_Sugarcane for final values used to calculate LCI input values. | Documentation of primary values and calculations used to compile sugarcane production unit process. See IN_Sugarcane for final values used to calculate LCI input values. | Documentation of primary values and calculations used to compile sugarcane production unit process. See IN_Sugarcane for final values used to calculate LCI input values. | Documentation of primary values and calculations used to compile sugarcane production unit process. See IN_Sugarcane for final values used to calculate LCI input values. | Documentation of primary values and calculations used to compile sugarcane production unit process. See IN_Sugarcane for final values used to calculate LCI input values. | Documentation of primary values and calculations used to compile sugarcane production unit process. See IN_Sugarcane for final values used to calculate LCI input values. | Documentation of primary values and calculations used to compile sugarcane production unit process. See IN_Sugarcane for final values used to calculate LCI input values. | Documentation of primary values and calculations used to compile sugarcane production unit process. See IN_Sugarcane for final values used to calculate LCI input values. | Documentation of primary values and calculations used to compile sugarcane production unit process. See IN_Sugarcane for final values used to calculate LCI input values. | Documentation of primary values and calculations used to compile sugarcane production unit process. See IN_Sugarcane for final values used to calculate LCI input values. | Documentation of primary values and calculations used to compile sugarcane production unit process. See IN_Sugarcane for final values used to calculate LCI input values. | Documentation of primary values and calculations used to compile sugarcane production unit process. See IN_Sugarcane for final values used to calculate LCI input values. | Documentation of primary values and calculations used to compile sugarcane production unit process. See IN_Sugarcane for final values used to calculate LCI input values. | Documentation of primary values and calculations used to compile sugarcane production unit process. See IN_Sugarcane for final values used to calculate LCI input values. | Documentation of primary values and calculations used to compile sugarcane production unit process. See IN_Sugarcane for final values used to calculate LCI input values. | Documentation of primary values and calculations used to compile sugarcane production unit process. See IN_Sugarcane for final values used to calculate LCI input values. | Documentation of primary values and calculations used to compile sugarcane production unit process. See IN_Sugarcane for final values used to calculate LCI input values. | Documentation of primary values and calculations used to compile sugarcane production unit process. See IN_Sugarcane for final values used to calculate LCI input values. | Documentation of primary values and calculations used to compile sugarcane production unit process. See IN_Sugarcane for final values used to calculate LCI input values. | Documentation of primary values and calculations used to compile sugarcane production unit process. See IN_Sugarcane for final values used to calculate LCI input values. | Documentation of primary values and calculations used to compile sugarcane production unit process. See IN_Sugarcane for final values used to calculate LCI input values. | Documentation of primary values and calculations used to compile sugarcane production unit process. See IN_Sugarcane for final values used to calculate LCI input values. | Documentation of primary values and calculations used to compile sugarcane production unit process. See IN_Sugarcane for final values used to calculate LCI input values. | Documentation of primary values and calculations used to compile sugarcane production unit process. See IN_Sugarcane for final values used to calculate LCI input values. | Documentation of primary values and calculations used to compile sugarcane production unit process. See IN_Sugarcane for final values used to calculate LCI input values. | Documentation of primary values and calculations used to compile sugarcane production unit process. See IN_Sugarcane for final values used to calculate LCI input values. | Documentation of primary values and calculations used to compile sugarcane production unit process. See IN_Sugarcane for final values used to calculate LCI input values. | Documentation of primary values and calculations used to compile sugarcane production unit process. See IN_Sugarcane for final values used to calculate LCI input values. | Documentation of primary values and calculations used to compile sugarcane production unit process. See IN_Sugarcane for final values used to calculate LCI input values. | Documentation of primary values and calculations used to compile sugarcane production unit process. See IN_Sugarcane for final values used to calculate LCI input values. | Documentation of primary values and calculations used to compile sugarcane production unit process. See IN_Sugarcane for final values used to calculate LCI input values. | Documentation of primary values and calculations used to compile sugarcane production unit process. See IN_Sugarcane for final values used to calculate LCI input values. | Documentation of primary values and calculations used to compile sugarcane production unit process. See IN_Sugarcane for final values used to calculate LCI input values. | Documentation of primary values and calculations used to compile sugarcane production unit process. See IN_Sugarcane for final values used to calculate LCI input values. | Documentation of primary values and calculations used to compile sugarcane production unit process. See IN_Sugarcane for final values used to calculate LCI input values. | Documentation of primary values and calculations used to compile sugarcane production unit process. See IN_Sugarcane for final values used to calculate LCI input values. | Documentation of primary values and calculations used to compile sugarcane production unit process. See IN_Sugarcane for final values used to calculate LCI input values. | Documentation of primary values and calculations used to compile sugarcane production unit process. See IN_Sugarcane for final values used to calculate LCI input values. | Documentation of primary values and calculations used to compile sugarcane production unit process. See IN_Sugarcane for final values used to calculate LCI input values. | Documentation of primary values and calculations used to compile sugarcane production unit process. See IN_Sugarcane for final values used to calculate LCI input values. | Documentation of primary values and calculations used to compile sugarcane production unit process. See IN_Sugarcane for final values used to calculate LCI input values. | Documentation of primary values and calculations used to compile sugarcane production unit process. See IN_Sugarcane for final values used to calculate LCI input values. | Documentation of primary values and calculations used to compile sugarcane production unit process. See IN_Sugarcane for final values used to calculate LCI input values. | Documentation of primary values and calculations used to compile sugarcane production unit process. See IN_Sugarcane for final values used to calculate LCI input values. | Documentation of primary values and calculations used to compile sugarcane production unit process. See IN_Sugarcane for final values used to calculate LCI input values. | Documentation of primary values and calculations used to compile sugarcane production unit process. See IN_Sugarcane for final values used to calculate LCI input values. | Documentation of primary values and calculations used to compile sugarcane production unit process. See IN_Sugarcane for final values used to calculate LCI input values. | Documentation of primary values and calculations used to compile sugarcane production unit process. See IN_Sugarcane for final values used to calculate LCI input values. | Documentation of primary values and calculations used to compile sugarcane production unit process. See IN_Sugarcane for final values used to calculate LCI input values. | Documentation of primary values and calculations used to compile sugarcane production unit process. See IN_Sugarcane for final values used to calculate LCI input values. | Documentation of primary values and calculations used to compile sugarcane production unit process. See IN_Sugarcane for final values used to calculate LCI input values. | Documentation of primary values and calculations used to compile sugarcane production unit process. See IN_Sugarcane for final values used to calculate LCI input values. | Documentation of primary values and calculations used to compile sugarcane production unit process. See IN_Sugarcane for final values used to calculate LCI input values. | Documentation of primary values and calculations used to compile sugarcane production unit process. See IN_Sugarcane for final values used to calculate LCI input values. | Documentation of primary values and calculations used to compile sugarcane production unit process. See IN_Sugarcane for final values used to calculate LCI input values. | Documentation of primary values and calculations used to compile sugarcane production unit process. See IN_Sugarcane for final values used to calculate LCI input values. | Documentation of primary values and calculations used to compile sugarcane production unit process. See IN_Sugarcane for final values used to calculate LCI input values. | Documentation of primary values and calculations used to compile sugarcane production unit process. See IN_Sugarcane for final values used to calculate LCI input values. | Documentation of primary values and calculations used to compile sugarcane production unit process. See IN_Sugarcane for final values used to calculate LCI input values. | Documentation of primary values and calculations used to compile sugarcane production unit process. See IN_Sugarcane for final values used to calculate LCI input values. | Documentation of primary values and calculations used to compile sugarcane production unit process. See IN_Sugarcane for final values used to calculate LCI input values. | Documentation of primary values and calculations used to compile sugarcane production unit process. See IN_Sugarcane for final values used to calculate LCI input values. | Documentation of primary values and calculations used to compile sugarcane production unit process. See IN_Sugarcane for final values used to calculate LCI input values. | Documentation of primary values and calculations used to compile sugarcane production unit process. See IN_Sugarcane for final values used to calculate LCI input values. | Documentation of primary values and calculations used to compile sugarcane production unit process. See IN_Sugarcane for final values used to calculate LCI input values. | Documentation of primary values and calculations used to compile sugarcane production unit process. See IN_Sugarcane for final values used to calculate LCI input values. | Documentation of primary values and calculations used to compile sugarcane production unit process. See IN_Sugarcane for final values used to calculate LCI input values. | Documentation of primary values and calculations used to compile sugarcane production unit process. See IN_Sugarcane for final values used to calculate LCI input values. | Documentation of primary values and calculations used to compile sugarcane production unit process. See IN_Sugarcane for final values used to calculate LCI input values. | Documentation of primary values and calculations used to compile sugarcane production unit process. See IN_Sugarcane for final values used to calculate LCI input values. | Documentation of primary values and calculations used to compile sugarcane production unit process. See IN_Sugarcane for final values used to calculate LCI input values. | Documentation of primary values and calculations used to compile sugarcane production unit process. See IN_Sugarcane for final values used to calculate LCI input values. | Documentation of primary values and calculations used to compile sugarcane production unit process. See IN_Sugarcane for final values used to calculate LCI input values. | Documentation of primary values and calculations used to compile sugarcane production unit process. See IN_Sugarcane for final values used to calculate LCI input values. | Documentation of primary values and calculations used to compile sugarcane production unit process. See IN_Sugarcane for final values used to calculate LCI input values. | Documentation of primary values and calculations used to compile sugarcane production unit process. See IN_Sugarcane for final values used to calculate LCI input values. | Documentation of primary values and calculations used to compile sugarcane production unit process. See IN_Sugarcane for final values used to calculate LCI input values. | Documentation of primary values and calculations used to compile sugarcane production unit process. See IN_Sugarcane for final values used to calculate LCI input values. | Documentation of primary values and calculations used to compile sugarcane production unit process. See IN_Sugarcane for final values used to calculate LCI input values. | Documentation of primary values and calculations used to compile sugarcane production unit process. See IN_Sugarcane for final values used to calculate LCI input values. | Documentation of primary values and calculations used to compile sugarcane production unit process. See IN_Sugarcane for final values used to calculate LCI input values. | Documentation of primary values and calculations used to compile sugarcane production unit process. See IN_Sugarcane for final values used to calculate LCI input values. | Documentation of primary values and calculations used to compile sugarcane production unit process. See IN_Sugarcane for final values used to calculate LCI input values. | Documentation of primary values and calculations used to compile sugarcane production unit process. See IN_Sugarcane for final values used to calculate LCI input values. | Documentation of primary values and calculations used to compile sugarcane production unit process. See IN_Sugarcane for final values used to calculate LCI input values. | Documentation of primary values and calculations used to compile sugarcane production unit process. See IN_Sugarcane for final values used to calculate LCI input values. | Documentation of primary values and calculations used to compile sugarcane production unit process. See IN_Sugarcane for final values used to calculate LCI input values. | Documentation of primary values and calculations used to compile sugarcane production unit process. See IN_Sugarcane for final values used to calculate LCI input values. | Documentation of primary values and calculations used to compile sugarcane production unit process. See IN_Sugarcane for final values used to calculate LCI input values. | Documentation of primary values and calculations used to compile sugarcane production unit process. See IN_Sugarcane for final values used to calculate LCI input values. | Documentation of primary values and calculations used to compile sugarcane production unit process. See IN_Sugarcane for final values used to calculate LCI input values. | Documentation of primary values and calculations used to compile sugarcane production unit process. See IN_Sugarcane for final values used to calculate LCI input values. | Documentation of primary values and calculations used to compile sugarcane production unit process. See IN_Sugarcane for final values used to calculate LCI input values. | Documentation of primary values and calculations used to compile sugarcane production unit process. See IN_Sugarcane for final values used to calculate LCI input values. | Documentation of primary values and calculations used to compile sugarcane production unit process. See IN_Sugarcane for final values used to calculate LCI input values. | Documentation of primary values and calculations used to compile sugarcane production unit process. See IN_Sugarcane for final values used to calculate LCI input values. | Documentation of primary values and calculations used to compile sugarcane production unit process. See IN_Sugarcane for final values used to calculate LCI input values. | Documentation of primary values and calculations used to compile sugarcane production unit process. See IN_Sugarcane for final values used to calculate LCI input values. | Documentation of primary values and calculations used to compile sugarcane production unit process. See IN_Sugarcane for final values used to calculate LCI input values. | Documentation of primary values and calculations used to compile sugarcane production unit process. See IN_Sugarcane for final values used to calculate LCI input values. | Documentation of primary values and calculations used to compile sugarcane production unit process. See IN_Sugarcane for final values used to calculate LCI input values. | Documentation of primary values and calculations used to compile sugarcane production unit process. See IN_Sugarcane for final values used to calculate LCI input values. | Documentation of primary values and calculations used to compile sugarcane production unit process. See IN_Sugarcane for final values used to calculate LCI input values. | Documentation of primary values and calculations used to compile sugarcane production unit process. See IN_Sugarcane for final values used to calculate LCI input values. | Documentation of primary values and calculations used to compile sugarcane production unit process. See IN_Sugarcane for final values used to calculate LCI input values. | Documentation of primary values and calculations used to compile sugarcane production unit process. See IN_Sugarcane for final values used to calculate LCI input values. | Documentation of primary values and calculations used to compile sugarcane production unit process. See IN_Sugarcane for final values used to calculate LCI input values. | Documentation of primary values and calculations used to compile sugarcane production unit process. See IN_Sugarcane for final values used to calculate LCI input values. | Documentation of primary values and calculations used to compile sugarcane production unit process. See IN_Sugarcane for final values used to calculate LCI input values. | Documentation of primary values and calculations used to compile sugarcane production unit process. See IN_Sugarcane for final values used to calculate LCI input values. | Documentation of primary values and calculations used to compile sugarcane production unit process. See IN_Sugarcane for final values used to calculate LCI input values. | Documentation of primary values and calculations used to compile sugarcane production unit process. See IN_Sugarcane for final values used to calculate LCI input values. | Documentation of primary values and calculations used to compile sugarcane production unit process. See IN_Sugarcane for final values used to calculate LCI input values. | Documentation of primary values and calculations used to compile sugarcane production unit process. See IN_Sugarcane for final values used to calculate LCI input values. | Documentation of primary values and calculations used to compile sugarcane production unit process. See IN_Sugarcane for final values used to calculate LCI input values. | Documentation of primary values and calculations used to compile sugarcane production unit process. See IN_Sugarcane for final values used to calculate LCI input values. | Documentation of primary values and calculations used to compile sugarcane production unit process. See IN_Sugarcane for final values used to calculate LCI input values. | Documentation of primary values and calculations used to compile sugarcane production unit process. See IN_Sugarcane for final values used to calculate LCI input values. | Documentation of primary values and calculations used to compile sugarcane production unit process. See IN_Sugarcane for final values used to calculate LCI input values. | Documentation of primary values and calculations used to compile sugarcane production unit process. See IN_Sugarcane for final values used to calculate LCI input values. | Documentation of primary values and calculations used to compile sugarcane production unit process. See IN_Sugarcane for final values used to calculate LCI input values. | Documentation of primary values and calculations used to compile sugarcane production unit process. See IN_Sugarcane for final values used to calculate LCI input values. | Documentation of primary values and calculations used to compile sugarcane production unit process. See IN_Sugarcane for final values used to calculate LCI input values. | Documentation of primary values and calculations used to compile sugarcane production unit process. See IN_Sugarcane for final values used to calculate LCI input values. | Documentation of primary values and calculations used to compile sugarcane production unit process. See IN_Sugarcane for final values used to calculate LCI input values. | Documentation of primary values and calculations used to compile sugarcane production unit process. See IN_Sugarcane for final values used to calculate LCI input values. | Documentation of primary values and calculations used to compile sugarcane production unit process. See IN_Sugarcane for final values used to calculate LCI input values. | Documentation of primary values and calculations used to compile sugarcane production unit process. See IN_Sugarcane for final values used to calculate LCI input values. | Documentation of primary values and calculations used to compile sugarcane production unit process. See IN_Sugarcane for final values used to calculate LCI input values. | Documentation of primary values and calculations used to compile sugarcane production unit process. See IN_Sugarcane for final values used to calculate LCI input values. | Documentation of primary values and calculations used to compile sugarcane production unit process. See IN_Sugarcane for final values used to calculate LCI input values. | Documentation of primary values and calculations used to compile sugarcane production unit process. See IN_Sugarcane for final values used to calculate LCI input values. | Documentation of primary values and calculations used to compile sugarcane production unit process. See IN_Sugarcane for final values used to calculate LCI input values. | Documentation of primary values and calculations used to compile sugarcane production unit process. See IN_Sugarcane for final values used to calculate LCI input values. | Documentation of primary values and calculations used to compile sugarcane production unit process. See IN_Sugarcane for final values used to calculate LCI input values. | Documentation of primary values and calculations used to compile sugarcane production unit process. See IN_Sugarcane for final values used to calculate LCI input values. | Documentation of primary values and calculations used to compile sugarcane production unit process. See IN_Sugarcane for final values used to calculate LCI input values. | Documentation of primary values and calculations used to compile sugarcane production unit process. See IN_Sugarcane for final values used to calculate LCI input values. | Documentation of primary values and calculations used to compile sugarcane production unit process. See IN_Sugarcane for final values used to calculate LCI input values. | Documentation of primary values and calculations used to compile sugarcane production unit process. See IN_Sugarcane for final values used to calculate LCI input values. | Documentation of primary values and calculations used to compile sugarcane production unit process. See IN_Sugarcane for final values used to calculate LCI input values. | Documentation of primary values and calculations used to compile sugarcane production unit process. See IN_Sugarcane for final values used to calculate LCI input values. | Documentation of primary values and calculations used to compile sugarcane production unit process. See IN_Sugarcane for final values used to calculate LCI input values. | Documentation of primary values and calculations used to compile sugarcane production unit process. See IN_Sugarcane for final values used to calculate LCI input values. | Documentation of primary values and calculations used to compile sugarcane production unit process. See IN_Sugarcane for final values used to calculate LCI input values. | Documentation of primary values and calculations used to compile sugarcane production unit process. See IN_Sugarcane for final values used to calculate LCI input values. | Documentation of primary values and calculations used to compile sugarcane production unit process. See IN_Sugarcane for final values used to calculate LCI input values. | Documentation of primary values and calculations used to compile sugarcane production unit process. See IN_Sugarcane for final values used to calculate LCI input values. | Documentation of primary values and calculations used to compile sugarcane production unit process. See IN_Sugarcane for final values used to calculate LCI input values. | Documentation of primary values and calculations used to compile sugarcane production unit process. See IN_Sugarcane for final values used to calculate LCI input values. | Documentation of primary values and calculations used to compile sugarcane production unit process. See IN_Sugarcane for final values used to calculate LCI input values. | Documentation of primary values and calculations used to compile sugarcane production unit process. See IN_Sugarcane for final values used to calculate LCI input values. | Documentation of primary values and calculations used to compile sugarcane production unit process. See IN_Sugarcane for final values used to calculate LCI input values. | Documentation of primary values and calculations used to compile sugarcane production unit process. See IN_Sugarcane for final values used to calculate LCI input values. | Documentation of primary values and calculations used to compile sugarcane production unit process. See IN_Sugarcane for final values used to calculate LCI input values. | Documentation of primary values and calculations used to compile sugarcane production unit process. See IN_Sugarcane for final values used to calculate LCI input values. | Documentation of primary values and calculations used to compile sugarcane production unit process. See IN_Sugarcane for final values used to calculate LCI input values. | Documentation of primary values and calculations used to compile sugarcane production unit process. See IN_Sugarcane for final values used to calculate LCI input values. | Documentation of primary values and calculations used to compile sugarcane production unit process. See IN_Sugarcane for final values used to calculate LCI input values. | Documentation of primary values and calculations used to compile sugarcane production unit process. See IN_Sugarcane for final values used to calculate LCI input values. | Documentation of primary values and calculations used to compile sugarcane production unit process. See IN_Sugarcane for final values used to calculate LCI input values. | Documentation of primary values and calculations used to compile sugarcane production unit process. See IN_Sugarcane for final values used to calculate LCI input values. | Documentation of primary values and calculations used to compile sugarcane production unit process. See IN_Sugarcane for final values used to calculate LCI input values. | Documentation of primary values and calculations used to compile sugarcane production unit process. See IN_Sugarcane for final values used to calculate LCI input values. | Documentation of primary values and calculations used to compile sugarcane production unit process. See IN_Sugarcane for final values used to calculate LCI input values. | Documentation of primary values and calculations used to compile sugarcane production unit process. See IN_Sugarcane for final values used to calculate LCI input values. | Documentation of primary values and calculations used to compile sugarcane production unit process. See IN_Sugarcane for final values used to calculate LCI input values. | Documentation of primary values and calculations used to compile sugarcane production unit process. See IN_Sugarcane for final values used to calculate LCI input values. | Documentation of primary values and calculations used to compile sugarcane production unit process. See IN_Sugarcane for final values used to calculate LCI input values. | Documentation of primary values and calculations used to compile sugarcane production unit process. See IN_Sugarcane for final values used to calculate LCI input values. | Documentation of primary values and calculations used to compile sugarcane production unit process. See IN_Sugarcane for final values used to calculate LCI input values. | Documentation of primary values and calculations used to compile sugarcane production unit process. See IN_Sugarcane for final values used to calculate LCI input values. | Documentation of primary values and calculations used to compile sugarcane production unit process. See IN_Sugarcane for final values used to calculate LCI input values. | Documentation of primary values and calculations used to compile sugarcane production unit process. See IN_Sugarcane for final values used to calculate LCI input values. | Documentation of primary values and calculations used to compile sugarcane production unit process. See IN_Sugarcane for final values used to calculate LCI input values. | Documentation of primary values and calculations used to compile sugarcane production unit process. See IN_Sugarcane for final values used to calculate LCI input values. | Documentation of primary values and calculations used to compile sugarcane production unit process. See IN_Sugarcane for final values used to calculate LCI input values. | Documentation of primary values and calculations used to compile sugarcane production unit process. See IN_Sugarcane for final values used to calculate LCI input values. | Documentation of primary values and calculations used to compile sugarcane production unit process. See IN_Sugarcane for final values used to calculate LCI input values. | Documentation of primary values and calculations used to compile sugarcane production unit process. See IN_Sugarcane for final values used to calculate LCI input values. | Documentation of primary values and calculations used to compile sugarcane production unit process. See IN_Sugarcane for final values used to calculate LCI input values. | Documentation of primary values and calculations used to compile sugarcane production unit process. See IN_Sugarcane for final values used to calculate LCI input values. | Documentation of primary values and calculations used to compile sugarcane production unit process. See IN_Sugarcane for final values used to calculate LCI input values. | Documentation of primary values and calculations used to compile sugarcane production unit process. See IN_Sugarcane for final values used to calculate LCI input values. | Documentation of primary values and calculations used to compile sugarcane production unit process. See IN_Sugarcane for final values used to calculate LCI input values. | Documentation of primary values and calculations used to compile sugarcane production unit process. See IN_Sugarcane for final values used to calculate LCI input values. | Documentation of primary values and calculations used to compile sugarcane production unit process. See IN_Sugarcane for final values used to calculate LCI input values. | Documentation of primary values and calculations used to compile sugarcane production unit process. See IN_Sugarcane for final values used to calculate LCI input values. | Documentation of primary values and calculations used to compile sugarcane production unit process. See IN_Sugarcane for final values used to calculate LCI input values. | Documentation of primary values and calculations used to compile sugarcane production unit process. See IN_Sugarcane for final values used to calculate LCI input values. | Documentation of primary values and calculations used to compile sugarcane production unit process. See IN_Sugarcane for final values used to calculate LCI input values. | Documentation of primary values and calculations used to compile sugarcane production unit process. See IN_Sugarcane for final values used to calculate LCI input values. | Documentation of primary values and calculations used to compile sugarcane production unit process. See IN_Sugarcane for final values used to calculate LCI input values. | Documentation of primary values and calculations used to compile sugarcane production unit process. See IN_Sugarcane for final values used to calculate LCI input values. | Documentation of primary values and calculations used to compile sugarcane production unit process. See IN_Sugarcane for final values used to calculate LCI input values. | Documentation of primary values and calculations used to compile sugarcane production unit process. See IN_Sugarcane for final values used to calculate LCI input values. | Documentation of primary values and calculations used to compile sugarcane production unit process. See IN_Sugarcane for final values used to calculate LCI input values. | Documentation of primary values and calculations used to compile sugarcane production unit process. See IN_Sugarcane for final values used to calculate LCI input values. | Documentation of primary values and calculations used to compile sugarcane production unit process. See IN_Sugarcane for final values used to calculate LCI input values. | Documentation of primary values and calculations used to compile sugarcane production unit process. See IN_Sugarcane for final values used to calculate LCI input values. | Documentation of primary values and calculations used to compile sugarcane production unit process. See IN_Sugarcane for final values used to calculate LCI input values. | Documentation of primary values and calculations used to compile sugarcane production unit process. See IN_Sugarcane for final values used to calculate LCI input values. | Documentation of primary values and calculations used to compile sugarcane production unit process. See IN_Sugarcane for final values used to calculate LCI input values. | Documentation of primary values and calculations used to compile sugarcane production unit process. See IN_Sugarcane for final values used to calculate LCI input values. | Documentation of primary values and calculations used to compile sugarcane production unit process. See IN_Sugarcane for final values used to calculate LCI input values. | Documentation of primary values and calculations used to compile sugarcane production unit process. See IN_Sugarcane for final values used to calculate LCI input values. | Documentation of primary values and calculations used to compile sugarcane production unit process. See IN_Sugarcane for final values used to calculate LCI input values. | Documentation of primary values and calculations used to compile sugarcane production unit process. See IN_Sugarcane for final values used to calculate LCI input values. | Documentation of primary values and calculations used to compile sugarcane production unit process. See IN_Sugarcane for final values used to calculate LCI input values. | Documentation of primary values and calculations used to compile sugarcane production unit process. See IN_Sugarcane for final values used to calculate LCI input values. | Documentation of primary values and calculations used to compile sugarcane production unit process. See IN_Sugarcane for final values used to calculate LCI input values. | Documentation of primary values and calculations used to compile sugarcane production unit process. See IN_Sugarcane for final values used to calculate LCI input values. | Documentation of primary values and calculations used to compile sugarcane production unit process. See IN_Sugarcane for final values used to calculate LCI input values. | Documentation of primary values and calculations used to compile sugarcane production unit process. See IN_Sugarcane for final values used to calculate LCI input values. | Documentation of primary values and calculations used to compile sugarcane production unit process. See IN_Sugarcane for final values used to calculate LCI input values. | Documentation of primary values and calculations used to compile sugarcane production unit process. See IN_Sugarcane for final values used to calculate LCI input values. | Documentation of primary values and calculations used to compile sugarcane production unit process. See IN_Sugarcane for final values used to calculate LCI input values. | Documentation of primary values and calculations used to compile sugarcane production unit process. See IN_Sugarcane for final values used to calculate LCI input values. | Documentation of primary values and calculations used to compile sugarcane production unit process. See IN_Sugarcane for final values used to calculate LCI input values. | Documentation of primary values and calculations used to compile sugarcane production unit process. See IN_Sugarcane for final values used to calculate LCI input values. | Documentation of primary values and calculations used to compile sugarcane production unit process. See IN_Sugarcane for final values used to calculate LCI input values. | Documentation of primary values and calculations used to compile sugarcane production unit process. See IN_Sugarcane for final values used to calculate LCI input values. | Documentation of primary values and calculations used to compile sugarcane production unit process. See IN_Sugarcane for final values used to calculate LCI input values. | Documentation of primary values and calculations used to compile sugarcane production unit process. See IN_Sugarcane for final values used to calculate LCI input values. | Documentation of primary values and calculations used to compile sugarcane production unit process. See IN_Sugarcane for final values used to calculate LCI input values. | Documentation of primary values and calculations used to compile sugarcane production unit process. See IN_Sugarcane for final values used to calculate LCI input values. | Documentation of primary values and calculations used to compile sugarcane production unit process. See IN_Sugarcane for final values used to calculate LCI input values. | Documentation of primary values and calculations used to compile sugarcane production unit process. See IN_Sugarcane for final values used to calculate LCI input values. | Documentation of primary values and calculations used to compile sugarcane production unit process. See IN_Sugarcane for final values used to calculate LCI input values. | Documentation of primary values and calculations used to compile sugarcane production unit process. See IN_Sugarcane for final values used to calculate LCI input values. | Documentation of primary values and calculations used to compile sugarcane production unit process. See IN_Sugarcane for final values used to calculate LCI input values. | Documentation of primary values and calculations used to compile sugarcane production unit process. See IN_Sugarcane for final values used to calculate LCI input values. | Documentation of primary values and calculations used to compile sugarcane production unit process. See IN_Sugarcane for final values used to calculate LCI input values. | Documentation of primary values and calculations used to compile sugarcane production unit process. See IN_Sugarcane for final values used to calculate LCI input values. | Documentation of primary values and calculations used to compile sugarcane production unit process. See IN_Sugarcane for final values used to calculate LCI input values. | Documentation of primary values and calculations used to compile sugarcane production unit process. See IN_Sugarcane for final values used to calculate LCI input values. | Documentation of primary values and calculations used to compile sugarcane production unit process. See IN_Sugarcane for final values used to calculate LCI input values. | Documentation of primary values and calculations used to compile sugarcane production unit process. See IN_Sugarcane for final values used to calculate LCI input values. | Documentation of primary values and calculations used to compile sugarcane production unit process. See IN_Sugarcane for final values used to calculate LCI input values. | Documentation of primary values and calculations used to compile sugarcane production unit process. See IN_Sugarcane for final values used to calculate LCI input values. | Documentation of primary values and calculations used to compile sugarcane production unit process. See IN_Sugarcane for final values used to calculate LCI input values. | Documentation of primary values and calculations used to compile sugarcane production unit process. See IN_Sugarcane for final values used to calculate LCI input values. | Documentation of primary values and calculations used to compile sugarcane production unit process. See IN_Sugarcane for final values used to calculate LCI input values. | Documentation of primary values and calculations used to compile sugarcane production unit process. See IN_Sugarcane for final values used to calculate LCI input values. | Documentation of primary values and calculations used to compile sugarcane production unit process. See IN_Sugarcane for final values used to calculate LCI input values. | Documentation of primary values and calculations used to compile sugarcane production unit process. See IN_Sugarcane for final values used to calculate LCI input values. | Documentation of primary values and calculations used to compile sugarcane production unit process. See IN_Sugarcane for final values used to calculate LCI input values. | Documentation of primary values and calculations used to compile sugarcane production unit process. See IN_Sugarcane for final values used to calculate LCI input values. | Documentation of primary values and calculations used to compile sugarcane production unit process. See IN_Sugarcane for final values used to calculate LCI input values. | Documentation of primary values and calculations used to compile sugarcane production unit process. See IN_Sugarcane for final values used to calculate LCI input values. | Documentation of primary values and calculations used to compile sugarcane production unit process. See IN_Sugarcane for final values used to calculate LCI input values. | Documentation of primary values and calculations used to compile sugarcane production unit process. See IN_Sugarcane for final values used to calculate LCI input values. | Documentation of primary values and calculations used to compile sugarcane production unit process. See IN_Sugarcane for final values used to calculate LCI input values. | Documentation of primary values and calculations used to compile sugarcane production unit process. See IN_Sugarcane for final values used to calculate LCI input values. | Documentation of primary values and calculations used to compile sugarcane production unit process. See IN_Sugarcane for final values used to calculate LCI input values. | Documentation of primary values and calculations used to compile sugarcane production unit process. See IN_Sugarcane for final values used to calculate LCI input values. | Documentation of primary values and calculations used to compile sugarcane production unit process. See IN_Sugarcane for final values used to calculate LCI input values. | Documentation of primary values and calculations used to compile sugarcane production unit process. See IN_Sugarcane for final values used to calculate LCI input values. | Documentation of primary values and calculations used to compile sugarcane production unit process. See IN_Sugarcane for final values used to calculate LCI input values. | Documentation of primary values and calculations used to compile sugarcane production unit process. See IN_Sugarcane for final values used to calculate LCI input values. | Documentation of primary values and calculations used to compile sugarcane production unit process. See IN_Sugarcane for final values used to calculate LCI input values. | Documentation of primary values and calculations used to compile sugarcane production unit process. See IN_Sugarcane for final values used to calculate LCI input values. | Documentation of primary values and calculations used to compile sugarcane production unit process. See IN_Sugarcane for final values used to calculate LCI input values. | Documentation of primary values and calculations used to compile sugarcane production unit process. See IN_Sugarcane for final values used to calculate LCI input values. | Documentation of primary values and calculations used to compile sugarcane production unit process. See IN_Sugarcane for final values used to calculate LCI input values. | Documentation of primary values and calculations used to compile sugarcane production unit process. See IN_Sugarcane for final values used to calculate LCI input values. | Documentation of primary values and calculations used to compile sugarcane production unit process. See IN_Sugarcane for final values used to calculate LCI input values. | Documentation of primary values and calculations used to compile sugarcane production unit process. See IN_Sugarcane for final values used to calculate LCI input values. | Documentation of primary values and calculations used to compile sugarcane production unit process. See IN_Sugarcane for final values used to calculate LCI input values. | Documentation of primary values and calculations used to compile sugarcane production unit process. See IN_Sugarcane for final values used to calculate LCI input values. | Documentation of primary values and calculations used to compile sugarcane production unit process. See IN_Sugarcane for final values used to calculate LCI input values. | Documentation of primary values and calculations used to compile sugarcane production unit process. See IN_Sugarcane for final values used to calculate LCI input values. | Documentation of primary values and calculations used to compile sugarcane production unit process. See IN_Sugarcane for final values used to calculate LCI input values. | Documentation of primary values and calculations used to compile sugarcane production unit process. See IN_Sugarcane for final values used to calculate LCI input values. | Documentation of primary values and calculations used to compile sugarcane production unit process. See IN_Sugarcane for final values used to calculate LCI input values. | Documentation of primary values and calculations used to compile sugarcane production unit process. See IN_Sugarcane for final values used to calculate LCI input values. | Documentation of primary values and calculations used to compile sugarcane production unit process. See IN_Sugarcane for final values used to calculate LCI input values. | Documentation of primary values and calculations used to compile sugarcane production unit process. See IN_Sugarcane for final values used to calculate LCI input values. | Documentation of primary values and calculations used to compile sugarcane production unit process. See IN_Sugarcane for final values used to calculate LCI input values. | Documentation of primary values and calculations used to compile sugarcane production unit process. See IN_Sugarcane for final values used to calculate LCI input values. | Documentation of primary values and calculations used to compile sugarcane production unit process. See IN_Sugarcane for final values used to calculate LCI input values. | Documentation of primary values and calculations used to compile sugarcane production unit process. See IN_Sugarcane for final values used to calculate LCI input values. | Documentation of primary values and calculations used to compile sugarcane production unit process. See IN_Sugarcane for final values used to calculate LCI input values. | Documentation of primary values and calculations used to compile sugarcane production unit process. See IN_Sugarcane for final values used to calculate LCI input values. | Documentation of primary values and calculations used to compile sugarcane production unit process. See IN_Sugarcane for final values used to calculate LCI input values. | Documentation of primary values and calculations used to compile sugarcane production unit process. See IN_Sugarcane for final values used to calculate LCI input values. | Documentation of primary values and calculations used to compile sugarcane production unit process. See IN_Sugarcane for final values used to calculate LCI input values. | Documentation of primary values and calculations used to compile sugarcane production unit process. See IN_Sugarcane for final values used to calculate LCI input values. | Documentation of primary values and calculations used to compile sugarcane production unit process. See IN_Sugarcane for final values used to calculate LCI input values. | Documentation of primary values and calculations used to compile sugarcane production unit process. See IN_Sugarcane for final values used to calculate LCI input values. | Documentation of primary values and calculations used to compile sugarcane production unit process. See IN_Sugarcane for final values used to calculate LCI input values. | Documentation of primary values and calculations used to compile sugarcane production unit process. See IN_Sugarcane for final values used to calculate LCI input values. | Documentation of primary values and calculations used to compile sugarcane production unit process. See IN_Sugarcane for final values used to calculate LCI input values. | Documentation of primary values and calculations used to compile sugarcane production unit process. See IN_Sugarcane for final values used to calculate LCI input values. | Documentation of primary values and calculations used to compile sugarcane production unit process. See IN_Sugarcane for final values used to calculate LCI input values. | Documentation of primary values and calculations used to compile sugarcane production unit process. See IN_Sugarcane for final values used to calculate LCI input values. | Documentation of primary values and calculations used to compile sugarcane production unit process. See IN_Sugarcane for final values used to calculate LCI input values. | Documentation of primary values and calculations used to compile sugarcane production unit process. See IN_Sugarcane for final values used to calculate LCI input values. | Documentation of primary values and calculations used to compile sugarcane production unit process. See IN_Sugarcane for final values used to calculate LCI input values. | Documentation of primary values and calculations used to compile sugarcane production unit process. See IN_Sugarcane for final values used to calculate LCI input values. | Documentation of primary values and calculations used to compile sugarcane production unit process. See IN_Sugarcane for final values used to calculate LCI input values. | Documentation of primary values and calculations used to compile sugarcane production unit process. See IN_Sugarcane for final values used to calculate LCI input values. | Documentation of primary values and calculations used to compile sugarcane production unit process. See IN_Sugarcane for final values used to calculate LCI input values. | Documentation of primary values and calculations used to compile sugarcane production unit process. See IN_Sugarcane for final values used to calculate LCI input values. | Documentation of primary values and calculations used to compile sugarcane production unit process. See IN_Sugarcane for final values used to calculate LCI input values. | Documentation of primary values and calculations used to compile sugarcane production unit process. See IN_Sugarcane for final values used to calculate LCI input values. | Documentation of primary values and calculations used to compile sugarcane production unit process. See IN_Sugarcane for final values used to calculate LCI input values. | Documentation of primary values and calculations used to compile sugarcane production unit process. See IN_Sugarcane for final values used to calculate LCI input values. | Documentation of primary values and calculations used to compile sugarcane production unit process. See IN_Sugarcane for final values used to calculate LCI input values. | Documentation of primary values and calculations used to compile sugarcane production unit process. See IN_Sugarcane for final values used to calculate LCI input values. | Documentation of primary values and calculations used to compile sugarcane production unit process. See IN_Sugarcane for final values used to calculate LCI input values. | Documentation of primary values and calculations used to compile sugarcane production unit process. See IN_Sugarcane for final values used to calculate LCI input values. | Documentation of primary values and calculations used to compile sugarcane production unit process. See IN_Sugarcane for final values used to calculate LCI input values. | Documentation of primary values and calculations used to compile sugarcane production unit process. See IN_Sugarcane for final values used to calculate LCI input values. | Documentation of primary values and calculations used to compile sugarcane production unit process. See IN_Sugarcane for final values used to calculate LCI input values. | Documentation of primary values and calculations used to compile sugarcane production unit process. See IN_Sugarcane for final values used to calculate LCI input values. | Documentation of primary values and calculations used to compile sugarcane production unit process. See IN_Sugarcane for final values used to calculate LCI input values. | Documentation of primary values and calculations used to compile sugarcane production unit process. See IN_Sugarcane for final values used to calculate LCI input values. | Documentation of primary values and calculations used to compile sugarcane production unit process. See IN_Sugarcane for final values used to calculate LCI input values. | Documentation of primary values and calculations used to compile sugarcane production unit process. See IN_Sugarcane for final values used to calculate LCI input values. | Documentation of primary values and calculations used to compile sugarcane production unit process. See IN_Sugarcane for final values used to calculate LCI input values. | Documentation of primary values and calculations used to compile sugarcane production unit process. See IN_Sugarcane for final values used to calculate LCI input values. | Documentation of primary values and calculations used to compile sugarcane production unit process. See IN_Sugarcane for final values used to calculate LCI input values. | Documentation of primary values and calculations used to compile sugarcane production unit process. See IN_Sugarcane for final values used to calculate LCI input values. | Documentation of primary values and calculations used to compile sugarcane production unit process. See IN_Sugarcane for final values used to calculate LCI input values. | Documentation of primary values and calculations used to compile sugarcane production unit process. See IN_Sugarcane for final values used to calculate LCI input values. | Documentation of primary values and calculations used to compile sugarcane production unit process. See IN_Sugarcane for final values used to calculate LCI input values. | Documentation of primary values and calculations used to compile sugarcane production unit process. See IN_Sugarcane for final values used to calculate LCI input values. | Documentation of primary values and calculations used to compile sugarcane production unit process. See IN_Sugarcane for final values used to calculate LCI input values. | Documentation of primary values and calculations used to compile sugarcane production unit process. See IN_Sugarcane for final values used to calculate LCI input values. | Documentation of primary values and calculations used to compile sugarcane production unit process. See IN_Sugarcane for final values used to calculate LCI input values. | Documentation of primary values and calculations used to compile sugarcane production unit process. See IN_Sugarcane for final values used to calculate LCI input values. | Documentation of primary values and calculations used to compile sugarcane production unit process. See IN_Sugarcane for final values used to calculate LCI input values. | Documentation of primary values and calculations used to compile sugarcane production unit process. See IN_Sugarcane for final values used to calculate LCI input values. | Documentation of primary values and calculations used to compile sugarcane production unit process. See IN_Sugarcane for final values used to calculate LCI input values. | Documentation of primary values and calculations used to compile sugarcane production unit process. See IN_Sugarcane for final values used to calculate LCI input values. | Documentation of primary values and calculations used to compile sugarcane production unit process. See IN_Sugarcane for final values used to calculate LCI input values. | Documentation of primary values and calculations used to compile sugarcane production unit process. See IN_Sugarcane for final values used to calculate LCI input values. | Documentation of primary values and calculations used to compile sugarcane production unit process. See IN_Sugarcane for final values used to calculate LCI input values. | Documentation of primary values and calculations used to compile sugarcane production unit process. See IN_Sugarcane for final values used to calculate LCI input values. | Documentation of primary values and calculations used to compile sugarcane production unit process. See IN_Sugarcane for final values used to calculate LCI input values. | Documentation of primary values and calculations used to compile sugarcane production unit process. See IN_Sugarcane for final values used to calculate LCI input values. | Documentation of primary values and calculations used to compile sugarcane production unit process. See IN_Sugarcane for final values used to calculate LCI input values. | Documentation of primary values and calculations used to compile sugarcane production unit process. See IN_Sugarcane for final values used to calculate LCI input values. | Documentation of primary values and calculations used to compile sugarcane production unit process. See IN_Sugarcane for final values used to calculate LCI input values. | Documentation of primary values and calculations used to compile sugarcane production unit process. See IN_Sugarcane for final values used to calculate LCI input values. | Documentation of primary values and calculations used to compile sugarcane production unit process. See IN_Sugarcane for final values used to calculate LCI input values. | Documentation of primary values and calculations used to compile sugarcane production unit process. See IN_Sugarcane for final values used to calculate LCI input values. | Documentation of primary values and calculations used to compile sugarcane production unit process. See IN_Sugarcane for final values used to calculate LCI input values. | Documentation of primary values and calculations used to compile sugarcane production unit process. See IN_Sugarcane for final values used to calculate LCI input values. | Documentation of primary values and calculations used to compile sugarcane production unit process. See IN_Sugarcane for final values used to calculate LCI input values. | Documentation of primary values and calculations used to compile sugarcane production unit process. See IN_Sugarcane for final values used to calculate LCI input values. | Documentation of primary values and calculations used to compile sugarcane production unit process. See IN_Sugarcane for final values used to calculate LCI input values. | Documentation of primary values and calculations used to compile sugarcane production unit process. See IN_Sugarcane for final values used to calculate LCI input values. | Documentation of primary values and calculations used to compile sugarcane production unit process. See IN_Sugarcane for final values used to calculate LCI input values. | Documentation of primary values and calculations used to compile sugarcane production unit process. See IN_Sugarcane for final values used to calculate LCI input values. | Documentation of primary values and calculations used to compile sugarcane production unit process. See IN_Sugarcane for final values used to calculate LCI input values. | Documentation of primary values and calculations used to compile sugarcane production unit process. See IN_Sugarcane for final values used to calculate LCI input values. | Documentation of primary values and calculations used to compile sugarcane production unit process. See IN_Sugarcane for final values used to calculate LCI input values. | Documentation of primary values and calculations used to compile sugarcane production unit process. See IN_Sugarcane for final values used to calculate LCI input values. | Documentation of primary values and calculations used to compile sugarcane production unit process. See IN_Sugarcane for final values used to calculate LCI input values. | Documentation of primary values and calculations used to compile sugarcane production unit process. See IN_Sugarcane for final values used to calculate LCI input values. | Documentation of primary values and calculations used to compile sugarcane production unit process. See IN_Sugarcane for final values used to calculate LCI input values. | Documentation of primary values and calculations used to compile sugarcane production unit process. See IN_Sugarcane for final values used to calculate LCI input values. | Documentation of primary values and calculations used to compile sugarcane production unit process. See IN_Sugarcane for final values used to calculate LCI input values. | Documentation of primary values and calculations used to compile sugarcane production unit process. See IN_Sugarcane for final values used to calculate LCI input values. | Documentation of primary values and calculations used to compile sugarcane production unit process. See IN_Sugarcane for final values used to calculate LCI input values. | Documentation of primary values and calculations used to compile sugarcane production unit process. See IN_Sugarcane for final values used to calculate LCI input values. | Documentation of primary values and calculations used to compile sugarcane production unit process. See IN_Sugarcane for final values used to calculate LCI input values. | Documentation of primary values and calculations used to compile sugarcane production unit process. See IN_Sugarcane for final values used to calculate LCI input values. | Documentation of primary values and calculations used to compile sugarcane production unit process. See IN_Sugarcane for final values used to calculate LCI input values. | Documentation of primary values and calculations used to compile sugarcane production unit process. See IN_Sugarcane for final values used to calculate LCI input values. | Documentation of primary values and calculations used to compile sugarcane production unit process. See IN_Sugarcane for final values used to calculate LCI input values. | Documentation of primary values and calculations used to compile sugarcane production unit process. See IN_Sugarcane for final values used to calculate LCI input values. | Documentation of primary values and calculations used to compile sugarcane production unit process. See IN_Sugarcane for final values used to calculate LCI input values. | Documentation of primary values and calculations used to compile sugarcane production unit process. See IN_Sugarcane for final values used to calculate LCI input values. | Documentation of primary values and calculations used to compile sugarcane production unit process. See IN_Sugarcane for final values used to calculate LCI input values. | Documentation of primary values and calculations used to compile sugarcane production unit process. See IN_Sugarcane for final values used to calculate LCI input values. | Documentation of primary values and calculations used to compile sugarcane production unit process. See IN_Sugarcane for final values used to calculate LCI input values. | Documentation of primary values and calculations used to compile sugarcane production unit process. See IN_Sugarcane for final values used to calculate LCI input values. | Documentation of primary values and calculations used to compile sugarcane production unit process. See IN_Sugarcane for final values used to calculate LCI input values. | Documentation of primary values and calculations used to compile sugarcane production unit process. See IN_Sugarcane for final values used to calculate LCI input values. | Documentation of primary values and calculations used to compile sugarcane production unit process. See IN_Sugarcane for final values used to calculate LCI input values. | Documentation of primary values and calculations used to compile sugarcane production unit process. See IN_Sugarcane for final values used to calculate LCI input values. | Documentation of primary values and calculations used to compile sugarcane production unit process. See IN_Sugarcane for final values used to calculate LCI input values. | Documentation of primary values and calculations used to compile sugarcane production unit process. See IN_Sugarcane for final values used to calculate LCI input values. | Documentation of primary values and calculations used to compile sugarcane production unit process. See IN_Sugarcane for final values used to calculate LCI input values. | Documentation of primary values and calculations used to compile sugarcane production unit process. See IN_Sugarcane for final values used to calculate LCI input values. | Documentation of primary values and calculations used to compile sugarcane production unit process. See IN_Sugarcane for final values used to calculate LCI input values. | Documentation of primary values and calculations used to compile sugarcane production unit process. See IN_Sugarcane for final values used to calculate LCI input values. | Documentation of primary values and calculations used to compile sugarcane production unit process. See IN_Sugarcane for final values used to calculate LCI input values. | Documentation of primary values and calculations used to compile sugarcane production unit process. See IN_Sugarcane for final values used to calculate LCI input values. | Documentation of primary values and calculations used to compile sugarcane production unit process. See IN_Sugarcane for final values used to calculate LCI input values. | Documentation of primary values and calculations used to compile sugarcane production unit process. See IN_Sugarcane for final values used to calculate LCI input values. | Documentation of primary values and calculations used to compile sugarcane production unit process. See IN_Sugarcane for final values used to calculate LCI input values. | Documentation of primary values and calculations used to compile sugarcane production unit process. See IN_Sugarcane for final values used to calculate LCI input values. | Documentation of primary values and calculations used to compile sugarcane production unit process. See IN_Sugarcane for final values used to calculate LCI input values. | Documentation of primary values and calculations used to compile sugarcane production unit process. See IN_Sugarcane for final values used to calculate LCI input values. | Documentation of primary values and calculations used to compile sugarcane production unit process. See IN_Sugarcane for final values used to calculate LCI input values. | Documentation of primary values and calculations used to compile sugarcane production unit process. See IN_Sugarcane for final values used to calculate LCI input values. | Documentation of primary values and calculations used to compile sugarcane production unit process. See IN_Sugarcane for final values used to calculate LCI input values. | Documentation of primary values and calculations used to compile sugarcane production unit process. See IN_Sugarcane for final values used to calculate LCI input values. | Documentation of primary values and calculations used to compile sugarcane production unit process. See IN_Sugarcane for final values used to calculate LCI input values. | Documentation of primary values and calculations used to compile sugarcane production unit process. See IN_Sugarcane for final values used to calculate LCI input values. | Documentation of primary values and calculations used to compile sugarcane production unit process. See IN_Sugarcane for final values used to calculate LCI input values. | Documentation of primary values and calculations used to compile sugarcane production unit process. See IN_Sugarcane for final values used to calculate LCI input values. | Documentation of primary values and calculations used to compile sugarcane production unit process. See IN_Sugarcane for final values used to calculate LCI input values. | Documentation of primary values and calculations used to compile sugarcane production unit process. See IN_Sugarcane for final values used to calculate LCI input values. | Documentation of primary values and calculations used to compile sugarcane production unit process. See IN_Sugarcane for final values used to calculate LCI input values. | Documentation of primary values and calculations used to compile sugarcane production unit process. See IN_Sugarcane for final values used to calculate LCI input values. | Documentation of primary values and calculations used to compile sugarcane production unit process. See IN_Sugarcane for final values used to calculate LCI input values. | Documentation of primary values and calculations used to compile sugarcane production unit process. See IN_Sugarcane for final values used to calculate LCI input values. | Documentation of primary values and calculations used to compile sugarcane production unit process. See IN_Sugarcane for final values used to calculate LCI input values. | Documentation of primary values and calculations used to compile sugarcane production unit process. See IN_Sugarcane for final values used to calculate LCI input values. | Documentation of primary values and calculations used to compile sugarcane production unit process. See IN_Sugarcane for final values used to calculate LCI input values. | Documentation of primary values and calculations used to compile sugarcane production unit process. See IN_Sugarcane for final values used to calculate LCI input values. | Documentation of primary values and calculations used to compile sugarcane production unit process. See IN_Sugarcane for final values used to calculate LCI input values. | Documentation of primary values and calculations used to compile sugarcane production unit process. See IN_Sugarcane for final values used to calculate LCI input values. | Documentation of primary values and calculations used to compile sugarcane production unit process. See IN_Sugarcane for final values used to calculate LCI input values. | Documentation of primary values and calculations used to compile sugarcane production unit process. See IN_Sugarcane for final values used to calculate LCI input values. | Documentation of primary values and calculations used to compile sugarcane production unit process. See IN_Sugarcane for final values used to calculate LCI input values. | Documentation of primary values and calculations used to compile sugarcane production unit process. See IN_Sugarcane for final values used to calculate LCI input values. | Documentation of primary values and calculations used to compile sugarcane production unit process. See IN_Sugarcane for final values used to calculate LCI input values. | Documentation of primary values and calculations used to compile sugarcane production unit process. See IN_Sugarcane for final values used to calculate LCI input values. | Documentation of primary values and calculations used to compile sugarcane production unit process. See IN_Sugarcane for final values used to calculate LCI input values. | Documentation of primary values and calculations used to compile sugarcane production unit process. See IN_Sugarcane for final values used to calculate LCI input values. | Documentation of primary values and calculations used to compile sugarcane production unit process. See IN_Sugarcane for final values used to calculate LCI input values. | Documentation of primary values and calculations used to compile sugarcane production unit process. See IN_Sugarcane for final values used to calculate LCI input values. | Documentation of primary values and calculations used to compile sugarcane production unit process. See IN_Sugarcane for final values used to calculate LCI input values. | Documentation of primary values and calculations used to compile sugarcane production unit process. See IN_Sugarcane for final values used to calculate LCI input values. | Documentation of primary values and calculations used to compile sugarcane production unit process. See IN_Sugarcane for final values used to calculate LCI input values. | Documentation of primary values and calculations used to compile sugarcane production unit process. See IN_Sugarcane for final values used to calculate LCI input values. | Documentation of primary values and calculations used to compile sugarcane production unit process. See IN_Sugarcane for final values used to calculate LCI input values. | Documentation of primary values and calculations used to compile sugarcane production unit process. See IN_Sugarcane for final values used to calculate LCI input values. | Documentation of primary values and calculations used to compile sugarcane production unit process. See IN_Sugarcane for final values used to calculate LCI input values. | Documentation of primary values and calculations used to compile sugarcane production unit process. See IN_Sugarcane for final values used to calculate LCI input values. | Documentation of primary values and calculations used to compile sugarcane production unit process. See IN_Sugarcane for final values used to calculate LCI input values. | Documentation of primary values and calculations used to compile sugarcane production unit process. See IN_Sugarcane for final values used to calculate LCI input values. | Documentation of primary values and calculations used to compile sugarcane production unit process. See IN_Sugarcane for final values used to calculate LCI input values. | Documentation of primary values and calculations used to compile sugarcane production unit process. See IN_Sugarcane for final values used to calculate LCI input values. | Documentation of primary values and calculations used to compile sugarcane production unit process. See IN_Sugarcane for final values used to calculate LCI input values. | Documentation of primary values and calculations used to compile sugarcane production unit process. See IN_Sugarcane for final values used to calculate LCI input values. | Documentation of primary values and calculations used to compile sugarcane production unit process. See IN_Sugarcane for final values used to calculate LCI input values. | Documentation of primary values and calculations used to compile sugarcane production unit process. See IN_Sugarcane for final values used to calculate LCI input values. | Documentation of primary values and calculations used to compile sugarcane production unit process. See IN_Sugarcane for final values used to calculate LCI input values. | Documentation of primary values and calculations used to compile sugarcane production unit process. See IN_Sugarcane for final values used to calculate LCI input values. | Documentation of primary values and calculations used to compile sugarcane production unit process. See IN_Sugarcane for final values used to calculate LCI input values. | Documentation of primary values and calculations used to compile sugarcane production unit process. See IN_Sugarcane for final values used to calculate LCI input values. | Documentation of primary values and calculations used to compile sugarcane production unit process. See IN_Sugarcane for final values used to calculate LCI input values. | Documentation of primary values and calculations used to compile sugarcane production unit process. See IN_Sugarcane for final values used to calculate LCI input values. | Documentation of primary values and calculations used to compile sugarcane production unit process. See IN_Sugarcane for final values used to calculate LCI input values. | Documentation of primary values and calculations used to compile sugarcane production unit process. See IN_Sugarcane for final values used to calculate LCI input values. | Documentation of primary values and calculations used to compile sugarcane production unit process. See IN_Sugarcane for final values used to calculate LCI input values. | Documentation of primary values and calculations used to compile sugarcane production unit process. See IN_Sugarcane for final values used to calculate LCI input values. | Documentation of primary values and calculations used to compile sugarcane production unit process. See IN_Sugarcane for final values used to calculate LCI input values. | Documentation of primary values and calculations used to compile sugarcane production unit process. See IN_Sugarcane for final values used to calculate LCI input values. | Documentation of primary values and calculations used to compile sugarcane production unit process. See IN_Sugarcane for final values used to calculate LCI input values. | Documentation of primary values and calculations used to compile sugarcane production unit process. See IN_Sugarcane for final values used to calculate LCI input values. | Documentation of primary values and calculations used to compile sugarcane production unit process. See IN_Sugarcane for final values used to calculate LCI input values. | Documentation of primary values and calculations used to compile sugarcane production unit process. See IN_Sugarcane for final values used to calculate LCI input values. | Documentation of primary values and calculations used to compile sugarcane production unit process. See IN_Sugarcane for final values used to calculate LCI input values. | Documentation of primary values and calculations used to compile sugarcane production unit process. See IN_Sugarcane for final values used to calculate LCI input values. | Documentation of primary values and calculations used to compile sugarcane production unit process. See IN_Sugarcane for final values used to calculate LCI input values. | Documentation of primary values and calculations used to compile sugarcane production unit process. See IN_Sugarcane for final values used to calculate LCI input values. | Documentation of primary values and calculations used to compile sugarcane production unit process. See IN_Sugarcane for final values used to calculate LCI input values. | Documentation of primary values and calculations used to compile sugarcane production unit process. See IN_Sugarcane for final values used to calculate LCI input values. | Documentation of primary values and calculations used to compile sugarcane production unit process. See IN_Sugarcane for final values used to calculate LCI input values. | Documentation of primary values and calculations used to compile sugarcane production unit process. See IN_Sugarcane for final values used to calculate LCI input values. | Documentation of primary values and calculations used to compile sugarcane production unit process. See IN_Sugarcane for final values used to calculate LCI input values. | Documentation of primary values and calculations used to compile sugarcane production unit process. See IN_Sugarcane for final values used to calculate LCI input values. | Documentation of primary values and calculations used to compile sugarcane production unit process. See IN_Sugarcane for final values used to calculate LCI input values. | Documentation of primary values and calculations used to compile sugarcane production unit process. See IN_Sugarcane for final values used to calculate LCI input values. | Documentation of primary values and calculations used to compile sugarcane production unit process. See IN_Sugarcane for final values used to calculate LCI input values. | Documentation of primary values and calculations used to compile sugarcane production unit process. See IN_Sugarcane for final values used to calculate LCI input values. | Documentation of primary values and calculations used to compile sugarcane production unit process. See IN_Sugarcane for final values used to calculate LCI input values. | Documentation of primary values and calculations used to compile sugarcane production unit process. See IN_Sugarcane for final values used to calculate LCI input values. | Documentation of primary values and calculations used to compile sugarcane production unit process. See IN_Sugarcane for final values used to calculate LCI input values. | Documentation of primary values and calculations used to compile sugarcane production unit process. See IN_Sugarcane for final values used to calculate LCI input values. | Documentation of primary values and calculations used to compile sugarcane production unit process. See IN_Sugarcane for final values used to calculate LCI input values. | Documentation of primary values and calculations used to compile sugarcane production unit process. See IN_Sugarcane for final values used to calculate LCI input values. | Documentation of primary values and calculations used to compile sugarcane production unit process. See IN_Sugarcane for final values used to calculate LCI input values. | Documentation of primary values and calculations used to compile sugarcane production unit process. See IN_Sugarcane for final values used to calculate LCI input values. | Documentation of primary values and calculations used to compile sugarcane production unit process. See IN_Sugarcane for final values used to calculate LCI input values. | Documentation of primary values and calculations used to compile sugarcane production unit process. See IN_Sugarcane for final values used to calculate LCI input values. | Documentation of primary values and calculations used to compile sugarcane production unit process. See IN_Sugarcane for final values used to calculate LCI input values. | Documentation of primary values and calculations used to compile sugarcane production unit process. See IN_Sugarcane for final values used to calculate LCI input values. | Documentation of primary values and calculations used to compile sugarcane production unit process. See IN_Sugarcane for final values used to calculate LCI input values. | Documentation of primary values and calculations used to compile sugarcane production unit process. See IN_Sugarcane for final values used to calculate LCI input values. | Documentation of primary values and calculations used to compile sugarcane production unit process. See IN_Sugarcane for final values used to calculate LCI input values. | Documentation of primary values and calculations used to compile sugarcane production unit process. See IN_Sugarcane for final values used to calculate LCI input values. | Documentation of primary values and calculations used to compile sugarcane production unit process. See IN_Sugarcane for final values used to calculate LCI input values. | Documentation of primary values and calculations used to compile sugarcane production unit process. See IN_Sugarcane for final values used to calculate LCI input values. | Documentation of primary values and calculations used to compile sugarcane production unit process. See IN_Sugarcane for final values used to calculate LCI input values. | Documentation of primary values and calculations used to compile sugarcane production unit process. See IN_Sugarcane for final values used to calculate LCI input values. | Documentation of primary values and calculations used to compile sugarcane production unit process. See IN_Sugarcane for final values used to calculate LCI input values. | Documentation of primary values and calculations used to compile sugarcane production unit process. See IN_Sugarcane for final values used to calculate LCI input values. | Documentation of primary values and calculations used to compile sugarcane production unit process. See IN_Sugarcane for final values used to calculate LCI input values. | Documentation of primary values and calculations used to compile sugarcane production unit process. See IN_Sugarcane for final values used to calculate LCI input values. | Documentation of primary values and calculations used to compile sugarcane production unit process. See IN_Sugarcane for final values used to calculate LCI input values. | Documentation of primary values and calculations used to compile sugarcane production unit process. See IN_Sugarcane for final values used to calculate LCI input values. | Documentation of primary values and calculations used to compile sugarcane production unit process. See IN_Sugarcane for final values used to calculate LCI input values. | Documentation of primary values and calculations used to compile sugarcane production unit process. See IN_Sugarcane for final values used to calculate LCI input values. | Documentation of primary values and calculations used to compile sugarcane production unit process. See IN_Sugarcane for final values used to calculate LCI input values. | Documentation of primary values and calculations used to compile sugarcane production unit process. See IN_Sugarcane for final values used to calculate LCI input values. | Documentation of primary values and calculations used to compile sugarcane production unit process. See IN_Sugarcane for final values used to calculate LCI input values. | Documentation of primary values and calculations used to compile sugarcane production unit process. See IN_Sugarcane for final values used to calculate LCI input values. | Documentation of primary values and calculations used to compile sugarcane production unit process. See IN_Sugarcane for final values used to calculate LCI input values. | Documentation of primary values and calculations used to compile sugarcane production unit process. See IN_Sugarcane for final values used to calculate LCI input values. | Documentation of primary values and calculations used to compile sugarcane production unit process. See IN_Sugarcane for final values used to calculate LCI input values. | Documentation of primary values and calculations used to compile sugarcane production unit process. See IN_Sugarcane for final values used to calculate LCI input values. | Documentation of primary values and calculations used to compile sugarcane production unit process. See IN_Sugarcane for final values used to calculate LCI input values. | Documentation of primary values and calculations used to compile sugarcane production unit process. See IN_Sugarcane for final values used to calculate LCI input values. | Documentation of primary values and calculations used to compile sugarcane production unit process. See IN_Sugarcane for final values used to calculate LCI input values. | Documentation of primary values and calculations used to compile sugarcane production unit process. See IN_Sugarcane for final values used to calculate LCI input values. | Documentation of primary values and calculations used to compile sugarcane production unit process. See IN_Sugarcane for final values used to calculate LCI input values. | Documentation of primary values and calculations used to compile sugarcane production unit process. See IN_Sugarcane for final values used to calculate LCI input values. | Documentation of primary values and calculations used to compile sugarcane production unit process. See IN_Sugarcane for final values used to calculate LCI input values. | Documentation of primary values and calculations used to compile sugarcane production unit process. See IN_Sugarcane for final values used to calculate LCI input values. | Documentation of primary values and calculations used to compile sugarcane production unit process. See IN_Sugarcane for final values used to calculate LCI input values. | Documentation of primary values and calculations used to compile sugarcane production unit process. See IN_Sugarcane for final values used to calculate LCI input values. | Documentation of primary values and calculations used to compile sugarcane production unit process. See IN_Sugarcane for final values used to calculate LCI input values. | Documentation of primary values and calculations used to compile sugarcane production unit process. See IN_Sugarcane for final values used to calculate LCI input values. | Documentation of primary values and calculations used to compile sugarcane production unit process. See IN_Sugarcane for final values used to calculate LCI input values. | Documentation of primary values and calculations used to compile sugarcane production unit process. See IN_Sugarcane for final values used to calculate LCI input values. | Documentation of primary values and calculations used to compile sugarcane production unit process. See IN_Sugarcane for final values used to calculate LCI input values. | Documentation of primary values and calculations used to compile sugarcane production unit process. See IN_Sugarcane for final values used to calculate LCI input values. | Documentation of primary values and calculations used to compile sugarcane production unit process. See IN_Sugarcane for final values used to calculate LCI input values. | Documentation of primary values and calculations used to compile sugarcane production unit process. See IN_Sugarcane for final values used to calculate LCI input values. | Documentation of primary values and calculations used to compile sugarcane production unit process. See IN_Sugarcane for final values used to calculate LCI input values. | Documentation of primary values and calculations used to compile sugarcane production unit process. See IN_Sugarcane for final values used to calculate LCI input values. | Documentation of primary values and calculations used to compile sugarcane production unit process. See IN_Sugarcane for final values used to calculate LCI input values. | Documentation of primary values and calculations used to compile sugarcane production unit process. See IN_Sugarcane for final values used to calculate LCI input values. | Documentation of primary values and calculations used to compile sugarcane production unit process. See IN_Sugarcane for final values used to calculate LCI input values. | Documentation of primary values and calculations used to compile sugarcane production unit process. See IN_Sugarcane for final values used to calculate LCI input values. | Documentation of primary values and calculations used to compile sugarcane production unit process. See IN_Sugarcane for final values used to calculate LCI input values. | Documentation of primary values and calculations used to compile sugarcane production unit process. See IN_Sugarcane for final values used to calculate LCI input values. | Documentation of primary values and calculations used to compile sugarcane production unit process. See IN_Sugarcane for final values used to calculate LCI input values. | Documentation of primary values and calculations used to compile sugarcane production unit process. See IN_Sugarcane for final values used to calculate LCI input values. | Documentation of primary values and calculations used to compile sugarcane production unit process. See IN_Sugarcane for final values used to calculate LCI input values. | Documentation of primary values and calculations used to compile sugarcane production unit process. See IN_Sugarcane for final values used to calculate LCI input values. | Documentation of primary values and calculations used to compile sugarcane production unit process. See IN_Sugarcane for final values used to calculate LCI input values. | Documentation of primary values and calculations used to compile sugarcane production unit process. See IN_Sugarcane for final values used to calculate LCI input values. | Documentation of primary values and calculations used to compile sugarcane production unit process. See IN_Sugarcane for final values used to calculate LCI input values. | Documentation of primary values and calculations used to compile sugarcane production unit process. See IN_Sugarcane for final values used to calculate LCI input values. | Documentation of primary values and calculations used to compile sugarcane production unit process. See IN_Sugarcane for final values used to calculate LCI input values. | Documentation of primary values and calculations used to compile sugarcane production unit process. See IN_Sugarcane for final values used to calculate LCI input values. | Documentation of primary values and calculations used to compile sugarcane production unit process. See IN_Sugarcane for final values used to calculate LCI input values. | Documentation of primary values and calculations used to compile sugarcane production unit process. See IN_Sugarcane for final values used to calculate LCI input values. | Documentation of primary values and calculations used to compile sugarcane production unit process. See IN_Sugarcane for final values used to calculate LCI input values. | Documentation of primary values and calculations used to compile sugarcane production unit process. See IN_Sugarcane for final values used to calculate LCI input values. | Documentation of primary values and calculations used to compile sugarcane production unit process. See IN_Sugarcane for final values used to calculate LCI input values. | Documentation of primary values and calculations used to compile sugarcane production unit process. See IN_Sugarcane for final values used to calculate LCI input values. | Documentation of primary values and calculations used to compile sugarcane production unit process. See IN_Sugarcane for final values used to calculate LCI input values. | Documentation of primary values and calculations used to compile sugarcane production unit process. See IN_Sugarcane for final values used to calculate LCI input values. | Documentation of primary values and calculations used to compile sugarcane production unit process. See IN_Sugarcane for final values used to calculate LCI input values. | Documentation of primary values and calculations used to compile sugarcane production unit process. See IN_Sugarcane for final values used to calculate LCI input values. | Documentation of primary values and calculations used to compile sugarcane production unit process. See IN_Sugarcane for final values used to calculate LCI input values. | Documentation of primary values and calculations used to compile sugarcane production unit process. See IN_Sugarcane for final values used to calculate LCI input values. | Documentation of primary values and calculations used to compile sugarcane production unit process. See IN_Sugarcane for final values used to calculate LCI input values. | Documentation of primary values and calculations used to compile sugarcane production unit process. See IN_Sugarcane for final values used to calculate LCI input values. | Documentation of primary values and calculations used to compile sugarcane production unit process. See IN_Sugarcane for final values used to calculate LCI input values. | Documentation of primary values and calculations used to compile sugarcane production unit process. See IN_Sugarcane for final values used to calculate LCI input values. | Documentation of primary values and calculations used to compile sugarcane production unit process. See IN_Sugarcane for final values used to calculate LCI input values. | Documentation of primary values and calculations used to compile sugarcane production unit process. See IN_Sugarcane for final values used to calculate LCI input values. | Documentation of primary values and calculations used to compile sugarcane production unit process. See IN_Sugarcane for final values used to calculate LCI input values. | Documentation of primary values and calculations used to compile sugarcane production unit process. See IN_Sugarcane for final values used to calculate LCI input values. | Documentation of primary values and calculations used to compile sugarcane production unit process. See IN_Sugarcane for final values used to calculate LCI input values. | Documentation of primary values and calculations used to compile sugarcane production unit process. See IN_Sugarcane for final values used to calculate LCI input values. | Documentation of primary values and calculations used to compile sugarcane production unit process. See IN_Sugarcane for final values used to calculate LCI input values. | Documentation of primary values and calculations used to compile sugarcane production unit process. See IN_Sugarcane for final values used to calculate LCI input values. | Documentation of primary values and calculations used to compile sugarcane production unit process. See IN_Sugarcane for final values used to calculate LCI input values. | Documentation of primary values and calculations used to compile sugarcane production unit process. See IN_Sugarcane for final values used to calculate LCI input values. | Documentation of primary values and calculations used to compile sugarcane production unit process. See IN_Sugarcane for final values used to calculate LCI input values. | Documentation of primary values and calculations used to compile sugarcane production unit process. See IN_Sugarcane for final values used to calculate LCI input values. | Documentation of primary values and calculations used to compile sugarcane production unit process. See IN_Sugarcane for final values used to calculate LCI input values. | Documentation of primary values and calculations used to compile sugarcane production unit process. See IN_Sugarcane for final values used to calculate LCI input values. | Documentation of primary values and calculations used to compile sugarcane production unit process. See IN_Sugarcane for final values used to calculate LCI input values. | Documentation of primary values and calculations used to compile sugarcane production unit process. See IN_Sugarcane for final values used to calculate LCI input values. | Documentation of primary values and calculations used to compile sugarcane production unit process. See IN_Sugarcane for final values used to calculate LCI input values. | Documentation of primary values and calculations used to compile sugarcane production unit process. See IN_Sugarcane for final values used to calculate LCI input values. | Documentation of primary values and calculations used to compile sugarcane production unit process. See IN_Sugarcane for final values used to calculate LCI input values. | Documentation of primary values and calculations used to compile sugarcane production unit process. See IN_Sugarcane for final values used to calculate LCI input values. | Documentation of primary values and calculations used to compile sugarcane production unit process. See IN_Sugarcane for final values used to calculate LCI input values. | Documentation of primary values and calculations used to compile sugarcane production unit process. See IN_Sugarcane for final values used to calculate LCI input values. | Documentation of primary values and calculations used to compile sugarcane production unit process. See IN_Sugarcane for final values used to calculate LCI input values. | Documentation of primary values and calculations used to compile sugarcane production unit process. See IN_Sugarcane for final values used to calculate LCI input values. | Documentation of primary values and calculations used to compile sugarcane production unit process. See IN_Sugarcane for final values used to calculate LCI input values. | Documentation of primary values and calculations used to compile sugarcane production unit process. See IN_Sugarcane for final values used to calculate LCI input values. | Documentation of primary values and calculations used to compile sugarcane production unit process. See IN_Sugarcane for final values used to calculate LCI input values. | Documentation of primary values and calculations used to compile sugarcane production unit process. See IN_Sugarcane for final values used to calculate LCI input values. | Documentation of primary values and calculations used to compile sugarcane production unit process. See IN_Sugarcane for final values used to calculate LCI input values. | Documentation of primary values and calculations used to compile sugarcane production unit process. See IN_Sugarcane for final values used to calculate LCI input values. | Documentation of primary values and calculations used to compile sugarcane production unit process. See IN_Sugarcane for final values used to calculate LCI input values. | Documentation of primary values and calculations used to compile sugarcane production unit process. See IN_Sugarcane for final values used to calculate LCI input values. | Documentation of primary values and calculations used to compile sugarcane production unit process. See IN_Sugarcane for final values used to calculate LCI input values. | Documentation of primary values and calculations used to compile sugarcane production unit process. See IN_Sugarcane for final values used to calculate LCI input values. | Documentation of primary values and calculations used to compile sugarcane production unit process. See IN_Sugarcane for final values used to calculate LCI input values. | Documentation of primary values and calculations used to compile sugarcane production unit process. See IN_Sugarcane for final values used to calculate LCI input values. | Documentation of primary values and calculations used to compile sugarcane production unit process. See IN_Sugarcane for final values used to calculate LCI input values. | Documentation of primary values and calculations used to compile sugarcane production unit process. See IN_Sugarcane for final values used to calculate LCI input values. | Documentation of primary values and calculations used to compile sugarcane production unit process. See IN_Sugarcane for final values used to calculate LCI input values. | Documentation of primary values and calculations used to compile sugarcane production unit process. See IN_Sugarcane for final values used to calculate LCI input values. | Documentation of primary values and calculations used to compile sugarcane production unit process. See IN_Sugarcane for final values used to calculate LCI input values. | Documentation of primary values and calculations used to compile sugarcane production unit process. See IN_Sugarcane for final values used to calculate LCI input values. | Documentation of primary values and calculations used to compile sugarcane production unit process. See IN_Sugarcane for final values used to calculate LCI input values. | Documentation of primary values and calculations used to compile sugarcane production unit process. See IN_Sugarcane for final values used to calculate LCI input values. | Documentation of primary values and calculations used to compile sugarcane production unit process. See IN_Sugarcane for final values used to calculate LCI input values. | Documentation of primary values and calculations used to compile sugarcane production unit process. See IN_Sugarcane for final values used to calculate LCI input values. | Documentation of primary values and calculations used to compile sugarcane production unit process. See IN_Sugarcane for final values used to calculate LCI input values. | Documentation of primary values and calculations used to compile sugarcane production unit process. See IN_Sugarcane for final values used to calculate LCI input values. | Documentation of primary values and calculations used to compile sugarcane production unit process. See IN_Sugarcane for final values used to calculate LCI input values. | Documentation of primary values and calculations used to compile sugarcane production unit process. See IN_Sugarcane for final values used to calculate LCI input values. | Documentation of primary values and calculations used to compile sugarcane production unit process. See IN_Sugarcane for final values used to calculate LCI input values. | Documentation of primary values and calculations used to compile sugarcane production unit process. See IN_Sugarcane for final values used to calculate LCI input values. | Documentation of primary values and calculations used to compile sugarcane production unit process. See IN_Sugarcane for final values used to calculate LCI input values. | Documentation of primary values and calculations used to compile sugarcane production unit process. See IN_Sugarcane for final values used to calculate LCI input values. | Documentation of primary values and calculations used to compile sugarcane production unit process. See IN_Sugarcane for final values used to calculate LCI input values. | Documentation of primary values and calculations used to compile sugarcane production unit process. See IN_Sugarcane for final values used to calculate LCI input values. | Documentation of primary values and calculations used to compile sugarcane production unit process. See IN_Sugarcane for final values used to calculate LCI input values. | Documentation of primary values and calculations used to compile sugarcane production unit process. See IN_Sugarcane for final values used to calculate LCI input values. | Documentation of primary values and calculations used to compile sugarcane production unit process. See IN_Sugarcane for final values used to calculate LCI input values. | Documentation of primary values and calculations used to compile sugarcane production unit process. See IN_Sugarcane for final values used to calculate LCI input values. | Documentation of primary values and calculations used to compile sugarcane production unit process. See IN_Sugarcane for final values used to calculate LCI input values. | Documentation of primary values and calculations used to compile sugarcane production unit process. See IN_Sugarcane for final values used to calculate LCI input values. | Documentation of primary values and calculations used to compile sugarcane production unit process. See IN_Sugarcane for final values used to calculate LCI input values. | Documentation of primary values and calculations used to compile sugarcane production unit process. See IN_Sugarcane for final values used to calculate LCI input values. | Documentation of primary values and calculations used to compile sugarcane production unit process. See IN_Sugarcane for final values used to calculate LCI input values. | Documentation of primary values and calculations used to compile sugarcane production unit process. See IN_Sugarcane for final values used to calculate LCI input values. | Documentation of primary values and calculations used to compile sugarcane production unit process. See IN_Sugarcane for final values used to calculate LCI input values. | Documentation of primary values and calculations used to compile sugarcane production unit process. See IN_Sugarcane for final values used to calculate LCI input values. | Documentation of primary values and calculations used to compile sugarcane production unit process. See IN_Sugarcane for final values used to calculate LCI input values. | Documentation of primary values and calculations used to compile sugarcane production unit process. See IN_Sugarcane for final values used to calculate LCI input values. | Documentation of primary values and calculations used to compile sugarcane production unit process. See IN_Sugarcane for final values used to calculate LCI input values. | Documentation of primary values and calculations used to compile sugarcane production unit process. See IN_Sugarcane for final values used to calculate LCI input values. | Documentation of primary values and calculations used to compile sugarcane production unit process. See IN_Sugarcane for final values used to calculate LCI input values. | Documentation of primary values and calculations used to compile sugarcane production unit process. See IN_Sugarcane for final values used to calculate LCI input values. | Documentation of primary values and calculations used to compile sugarcane production unit process. See IN_Sugarcane for final values used to calculate LCI input values. | Documentation of primary values and calculations used to compile sugarcane production unit process. See IN_Sugarcane for final values used to calculate LCI input values. | Documentation of primary values and calculations used to compile sugarcane production unit process. See IN_Sugarcane for final values used to calculate LCI input values. | Documentation of primary values and calculations used to compile sugarcane production unit process. See IN_Sugarcane for final values used to calculate LCI input values. | Documentation of primary values and calculations used to compile sugarcane production unit process. See IN_Sugarcane for final values used to calculate LCI input values. | Documentation of primary values and calculations used to compile sugarcane production unit process. See IN_Sugarcane for final values used to calculate LCI input values. | Documentation of primary values and calculations used to compile sugarcane production unit process. See IN_Sugarcane for final values used to calculate LCI input values. | Documentation of primary values and calculations used to compile sugarcane production unit process. See IN_Sugarcane for final values used to calculate LCI input values. | Documentation of primary values and calculations used to compile sugarcane production unit process. See IN_Sugarcane for final values used to calculate LCI input values. | Documentation of primary values and calculations used to compile sugarcane production unit process. See IN_Sugarcane for final values used to calculate LCI input values. | Documentation of primary values and calculations used to compile sugarcane production unit process. See IN_Sugarcane for final values used to calculate LCI input values. | Documentation of primary values and calculations used to compile sugarcane production unit process. See IN_Sugarcane for final values used to calculate LCI input values. | Documentation of primary values and calculations used to compile sugarcane production unit process. See IN_Sugarcane for final values used to calculate LCI input values. | Documentation of primary values and calculations used to compile sugarcane production unit process. See IN_Sugarcane for final values used to calculate LCI input values. | Documentation of primary values and calculations used to compile sugarcane production unit process. See IN_Sugarcane for final values used to calculate LCI input values. | Documentation of primary values and calculations used to compile sugarcane production unit process. See IN_Sugarcane for final values used to calculate LCI input values. | Documentation of primary values and calculations used to compile sugarcane production unit process. See IN_Sugarcane for final values used to calculate LCI input values. | Documentation of primary values and calculations used to compile sugarcane production unit process. See IN_Sugarcane for final values used to calculate LCI input values. | Documentation of primary values and calculations used to compile sugarcane production unit process. See IN_Sugarcane for final values used to calculate LCI input values. | Documentation of primary values and calculations used to compile sugarcane production unit process. See IN_Sugarcane for final values used to calculate LCI input values. | Documentation of primary values and calculations used to compile sugarcane production unit process. See IN_Sugarcane for final values used to calculate LCI input values. | Documentation of primary values and calculations used to compile sugarcane production unit process. See IN_Sugarcane for final values used to calculate LCI input values. | Documentation of primary values and calculations used to compile sugarcane production unit process. See IN_Sugarcane for final values used to calculate LCI input values. | Documentation of primary values and calculations used to compile sugarcane production unit process. See IN_Sugarcane for final values used to calculate LCI input values. | Documentation of primary values and calculations used to compile sugarcane production unit process. See IN_Sugarcane for final values used to calculate LCI input values. | Documentation of primary values and calculations used to compile sugarcane production unit process. See IN_Sugarcane for final values used to calculate LCI input values. | Documentation of primary values and calculations used to compile sugarcane production unit process. See IN_Sugarcane for final values used to calculate LCI input values. | Documentation of primary values and calculations used to compile sugarcane production unit process. See IN_Sugarcane for final values used to calculate LCI input values. | Documentation of primary values and calculations used to compile sugarcane production unit process. See IN_Sugarcane for final values used to calculate LCI input values. | Documentation of primary values and calculations used to compile sugarcane production unit process. See IN_Sugarcane for final values used to calculate LCI input values. | Documentation of primary values and calculations used to compile sugarcane production unit process. See IN_Sugarcane for final values used to calculate LCI input values. | Documentation of primary values and calculations used to compile sugarcane production unit process. See IN_Sugarcane for final values used to calculate LCI input values. | Documentation of primary values and calculations used to compile sugarcane production unit process. See IN_Sugarcane for final values used to calculate LCI input values. | Documentation of primary values and calculations used to compile sugarcane production unit process. See IN_Sugarcane for final values used to calculate LCI input values. | Documentation of primary values and calculations used to compile sugarcane production unit process. See IN_Sugarcane for final values used to calculate LCI input values. | Documentation of primary values and calculations used to compile sugarcane production unit process. See IN_Sugarcane for final values used to calculate LCI input values. | Documentation of primary values and calculations used to compile sugarcane production unit process. See IN_Sugarcane for final values used to calculate LCI input values. | Documentation of primary values and calculations used to compile sugarcane production unit process. See IN_Sugarcane for final values used to calculate LCI input values. | Documentation of primary values and calculations used to compile sugarcane production unit process. See IN_Sugarcane for final values used to calculate LCI input values. | Documentation of primary values and calculations used to compile sugarcane production unit process. See IN_Sugarcane for final values used to calculate LCI input values. | Documentation of primary values and calculations used to compile sugarcane production unit process. See IN_Sugarcane for final values used to calculate LCI input values. | Documentation of primary values and calculations used to compile sugarcane production unit process. See IN_Sugarcane for final values used to calculate LCI input values. | Documentation of primary values and calculations used to compile sugarcane production unit process. See IN_Sugarcane for final values used to calculate LCI input values. | Documentation of primary values and calculations used to compile sugarcane production unit process. See IN_Sugarcane for final values used to calculate LCI input values. | Documentation of primary values and calculations used to compile sugarcane production unit process. See IN_Sugarcane for final values used to calculate LCI input values. | Documentation of primary values and calculations used to compile sugarcane production unit process. See IN_Sugarcane for final values used to calculate LCI input values. | Documentation of primary values and calculations used to compile sugarcane production unit process. See IN_Sugarcane for final values used to calculate LCI input values. | Documentation of primary values and calculations used to compile sugarcane production unit process. See IN_Sugarcane for final values used to calculate LCI input values. | Documentation of primary values and calculations used to compile sugarcane production unit process. See IN_Sugarcane for final values used to calculate LCI input values. | Documentation of primary values and calculations used to compile sugarcane production unit process. See IN_Sugarcane for final values used to calculate LCI input values. | Documentation of primary values and calculations used to compile sugarcane production unit process. See IN_Sugarcane for final values used to calculate LCI input values. | Documentation of primary values and calculations used to compile sugarcane production unit process. See IN_Sugarcane for final values used to calculate LCI input values. | Documentation of primary values and calculations used to compile sugarcane production unit process. See IN_Sugarcane for final values used to calculate LCI input values. | Documentation of primary values and calculations used to compile sugarcane production unit process. See IN_Sugarcane for final values used to calculate LCI input values. | Documentation of primary values and calculations used to compile sugarcane production unit process. See IN_Sugarcane for final values used to calculate LCI input values. | Documentation of primary values and calculations used to compile sugarcane production unit process. See IN_Sugarcane for final values used to calculate LCI input values. | Documentation of primary values and calculations used to compile sugarcane production unit process. See IN_Sugarcane for final values used to calculate LCI input values. | Documentation of primary values and calculations used to compile sugarcane production unit process. See IN_Sugarcane for final values used to calculate LCI input values. | Documentation of primary values and calculations used to compile sugarcane production unit process. See IN_Sugarcane for final values used to calculate LCI input values. | Documentation of primary values and calculations used to compile sugarcane production unit process. See IN_Sugarcane for final values used to calculate LCI input values. | Documentation of primary values and calculations used to compile sugarcane production unit process. See IN_Sugarcane for final values used to calculate LCI input values. | Documentation of primary values and calculations used to compile sugarcane production unit process. See IN_Sugarcane for final values used to calculate LCI input values. | Documentation of primary values and calculations used to compile sugarcane production unit process. See IN_Sugarcane for final values used to calculate LCI input values. | Documentation of primary values and calculations used to compile sugarcane production unit process. See IN_Sugarcane for final values used to calculate LCI input values. | Documentation of primary values and calculations used to compile sugarcane production unit process. See IN_Sugarcane for final values used to calculate LCI input values. | Documentation of primary values and calculations used to compile sugarcane production unit process. See IN_Sugarcane for final values used to calculate LCI input values. | Documentation of primary values and calculations used to compile sugarcane production unit process. See IN_Sugarcane for final values used to calculate LCI input values. | Documentation of primary values and calculations used to compile sugarcane production unit process. See IN_Sugarcane for final values used to calculate LCI input values. | Documentation of primary values and calculations used to compile sugarcane production unit process. See IN_Sugarcane for final values used to calculate LCI input values. | Documentation of primary values and calculations used to compile sugarcane production unit process. See IN_Sugarcane for final values used to calculate LCI input values. | Documentation of primary values and calculations used to compile sugarcane production unit process. See IN_Sugarcane for final values used to calculate LCI input values. | Documentation of primary values and calculations used to compile sugarcane production unit process. See IN_Sugarcane for final values used to calculate LCI input values. | Documentation of primary values and calculations used to compile sugarcane production unit process. See IN_Sugarcane for final values used to calculate LCI input values. | Documentation of primary values and calculations used to compile sugarcane production unit process. See IN_Sugarcane for final values used to calculate LCI input values. | Documentation of primary values and calculations used to compile sugarcane production unit process. See IN_Sugarcane for final values used to calculate LCI input values. | Documentation of primary values and calculations used to compile sugarcane production unit process. See IN_Sugarcane for final values used to calculate LCI input values. | Documentation of primary values and calculations used to compile sugarcane production unit process. See IN_Sugarcane for final values used to calculate LCI input values. | Documentation of primary values and calculations used to compile sugarcane production unit process. See IN_Sugarcane for final values used to calculate LCI input values. | Documentation of primary values and calculations used to compile sugarcane production unit process. See IN_Sugarcane for final values used to calculate LCI input values. | Documentation of primary values and calculations used to compile sugarcane production unit process. See IN_Sugarcane for final values used to calculate LCI input values. | Documentation of primary values and calculations used to compile sugarcane production unit process. See IN_Sugarcane for final values used to calculate LCI input values. | Documentation of primary values and calculations used to compile sugarcane production unit process. See IN_Sugarcane for final values used to calculate LCI input values. | Documentation of primary values and calculations used to compile sugarcane production unit process. See IN_Sugarcane for final values used to calculate LCI input values. | Documentation of primary values and calculations used to compile sugarcane production unit process. See IN_Sugarcane for final values used to calculate LCI input values. | Documentation of primary values and calculations used to compile sugarcane production unit process. See IN_Sugarcane for final values used to calculate LCI input values. | Documentation of primary values and calculations used to compile sugarcane production unit process. See IN_Sugarcane for final values used to calculate LCI input values. | Documentation of primary values and calculations used to compile sugarcane production unit process. See IN_Sugarcane for final values used to calculate LCI input values. | Documentation of primary values and calculations used to compile sugarcane production unit process. See IN_Sugarcane for final values used to calculate LCI input values. | Documentation of primary values and calculations used to compile sugarcane production unit process. See IN_Sugarcane for final values used to calculate LCI input values. | Documentation of primary values and calculations used to compile sugarcane production unit process. See IN_Sugarcane for final values used to calculate LCI input values. | Documentation of primary values and calculations used to compile sugarcane production unit process. See IN_Sugarcane for final values used to calculate LCI input values. | Documentation of primary values and calculations used to compile sugarcane production unit process. See IN_Sugarcane for final values used to calculate LCI input values. | Documentation of primary values and calculations used to compile sugarcane production unit process. See IN_Sugarcane for final values used to calculate LCI input values. | Documentation of primary values and calculations used to compile sugarcane production unit process. See IN_Sugarcane for final values used to calculate LCI input values. | Documentation of primary values and calculations used to compile sugarcane production unit process. See IN_Sugarcane for final values used to calculate LCI input values. | Documentation of primary values and calculations used to compile sugarcane production unit process. See IN_Sugarcane for final values used to calculate LCI input values. | Documentation of primary values and calculations used to compile sugarcane production unit process. See IN_Sugarcane for final values used to calculate LCI input values. | Documentation of primary values and calculations used to compile sugarcane production unit process. See IN_Sugarcane for final values used to calculate LCI input values. | Documentation of primary values and calculations used to compile sugarcane production unit process. See IN_Sugarcane for final values used to calculate LCI input values. | Documentation of primary values and calculations used to compile sugarcane production unit process. See IN_Sugarcane for final values used to calculate LCI input values. | Documentation of primary values and calculations used to compile sugarcane production unit process. See IN_Sugarcane for final values used to calculate LCI input values. | Documentation of primary values and calculations used to compile sugarcane production unit process. See IN_Sugarcane for final values used to calculate LCI input values. | Documentation of primary values and calculations used to compile sugarcane production unit process. See IN_Sugarcane for final values used to calculate LCI input values. | Documentation of primary values and calculations used to compile sugarcane production unit process. See IN_Sugarcane for final values used to calculate LCI input values. | Documentation of primary values and calculations used to compile sugarcane production unit process. See IN_Sugarcane for final values used to calculate LCI input values. | Documentation of primary values and calculations used to compile sugarcane production unit process. See IN_Sugarcane for final values used to calculate LCI input values. | Documentation of primary values and calculations used to compile sugarcane production unit process. See IN_Sugarcane for final values used to calculate LCI input values. | Documentation of primary values and calculations used to compile sugarcane production unit process. See IN_Sugarcane for final values used to calculate LCI input values. | Documentation of primary values and calculations used to compile sugarcane production unit process. See IN_Sugarcane for final values used to calculate LCI input values. | Documentation of primary values and calculations used to compile sugarcane production unit process. See IN_Sugarcane for final values used to calculate LCI input values. | Documentation of primary values and calculations used to compile sugarcane production unit process. See IN_Sugarcane for final values used to calculate LCI input values. | Documentation of primary values and calculations used to compile sugarcane production unit process. See IN_Sugarcane for final values used to calculate LCI input values. | Documentation of primary values and calculations used to compile sugarcane production unit process. See IN_Sugarcane for final values used to calculate LCI input values. | Documentation of primary values and calculations used to compile sugarcane production unit process. See IN_Sugarcane for final values used to calculate LCI input values. | Documentation of primary values and calculations used to compile sugarcane production unit process. See IN_Sugarcane for final values used to calculate LCI input values. | Documentation of primary values and calculations used to compile sugarcane production unit process. See IN_Sugarcane for final values used to calculate LCI input values. | Documentation of primary values and calculations used to compile sugarcane production unit process. See IN_Sugarcane for final values used to calculate LCI input values. | Documentation of primary values and calculations used to compile sugarcane production unit process. See IN_Sugarcane for final values used to calculate LCI input values. | Documentation of primary values and calculations used to compile sugarcane production unit process. See IN_Sugarcane for final values used to calculate LCI input values. | Documentation of primary values and calculations used to compile sugarcane production unit process. See IN_Sugarcane for final values used to calculate LCI input values. | Documentation of primary values and calculations used to compile sugarcane production unit process. See IN_Sugarcane for final values used to calculate LCI input values. | Documentation of primary values and calculations used to compile sugarcane production unit process. See IN_Sugarcane for final values used to calculate LCI input values. | Documentation of primary values and calculations used to compile sugarcane production unit process. See IN_Sugarcane for final values used to calculate LCI input values. | Documentation of primary values and calculations used to compile sugarcane production unit process. See IN_Sugarcane for final values used to calculate LCI input values. | Documentation of primary values and calculations used to compile sugarcane production unit process. See IN_Sugarcane for final values used to calculate LCI input values. | Documentation of primary values and calculations used to compile sugarcane production unit process. See IN_Sugarcane for final values used to calculate LCI input values. | Documentation of primary values and calculations used to compile sugarcane production unit process. See IN_Sugarcane for final values used to calculate LCI input values. | Documentation of primary values and calculations used to compile sugarcane production unit process. See IN_Sugarcane for final values used to calculate LCI input values. | Documentation of primary values and calculations used to compile sugarcane production unit process. See IN_Sugarcane for final values used to calculate LCI input values. | Documentation of primary values and calculations used to compile sugarcane production unit process. See IN_Sugarcane for final values used to calculate LCI input values. | Documentation of primary values and calculations used to compile sugarcane production unit process. See IN_Sugarcane for final values used to calculate LCI input values. | Documentation of primary values and calculations used to compile sugarcane production unit process. See IN_Sugarcane for final values used to calculate LCI input values. | Documentation of primary values and calculations used to compile sugarcane production unit process. See IN_Sugarcane for final values used to calculate LCI input values. | Documentation of primary values and calculations used to compile sugarcane production unit process. See IN_Sugarcane for final values used to calculate LCI input values. | Documentation of primary values and calculations used to compile sugarcane production unit process. See IN_Sugarcane for final values used to calculate LCI input values. | Documentation of primary values and calculations used to compile sugarcane production unit process. See IN_Sugarcane for final values used to calculate LCI input values. | Documentation of primary values and calculations used to compile sugarcane production unit process. See IN_Sugarcane for final values used to calculate LCI input values. | Documentation of primary values and calculations used to compile sugarcane production unit process. See IN_Sugarcane for final values used to calculate LCI input values. | Documentation of primary values and calculations used to compile sugarcane production unit process. See IN_Sugarcane for final values used to calculate LCI input values. | Documentation of primary values and calculations used to compile sugarcane production unit process. See IN_Sugarcane for final values used to calculate LCI input values. | Documentation of primary values and calculations used to compile sugarcane production unit process. See IN_Sugarcane for final values used to calculate LCI input values. | Documentation of primary values and calculations used to compile sugarcane production unit process. See IN_Sugarcane for final values used to calculate LCI input values. | Documentation of primary values and calculations used to compile sugarcane production unit process. See IN_Sugarcane for final values used to calculate LCI input values. | Documentation of primary values and calculations used to compile sugarcane production unit process. See IN_Sugarcane for final values used to calculate LCI input values. | Documentation of primary values and calculations used to compile sugarcane production unit process. See IN_Sugarcane for final values used to calculate LCI input values. | Documentation of primary values and calculations used to compile sugarcane production unit process. See IN_Sugarcane for final values used to calculate LCI input values. | Documentation of primary values and calculations used to compile sugarcane production unit process. See IN_Sugarcane for final values used to calculate LCI input values. | Documentation of primary values and calculations used to compile sugarcane production unit process. See IN_Sugarcane for final values used to calculate LCI input values. | Documentation of primary values and calculations used to compile sugarcane production unit process. See IN_Sugarcane for final values used to calculate LCI input values. | Documentation of primary values and calculations used to compile sugarcane production unit process. See IN_Sugarcane for final values used to calculate LCI input values. | Documentation of primary values and calculations used to compile sugarcane production unit process. See IN_Sugarcane for final values used to calculate LCI input values. | Documentation of primary values and calculations used to compile sugarcane production unit process. See IN_Sugarcane for final values used to calculate LCI input values. | Documentation of primary values and calculations used to compile sugarcane production unit process. See IN_Sugarcane for final values used to calculate LCI input values. | Documentation of primary values and calculations used to compile sugarcane production unit process. See IN_Sugarcane for final values used to calculate LCI input values. | Documentation of primary values and calculations used to compile sugarcane production unit process. See IN_Sugarcane for final values used to calculate LCI input values. | Documentation of primary values and calculations used to compile sugarcane production unit process. See IN_Sugarcane for final values used to calculate LCI input values. | Documentation of primary values and calculations used to compile sugarcane production unit process. See IN_Sugarcane for final values used to calculate LCI input values. | Documentation of primary values and calculations used to compile sugarcane production unit process. See IN_Sugarcane for final values used to calculate LCI input values. | Documentation of primary values and calculations used to compile sugarcane production unit process. See IN_Sugarcane for final values used to calculate LCI input values. | Documentation of primary values and calculations used to compile sugarcane production unit process. See IN_Sugarcane for final values used to calculate LCI input values. | Documentation of primary values and calculations used to compile sugarcane production unit process. See IN_Sugarcane for final values used to calculate LCI input values. | Documentation of primary values and calculations used to compile sugarcane production unit process. See IN_Sugarcane for final values used to calculate LCI input values. | Documentation of primary values and calculations used to compile sugarcane production unit process. See IN_Sugarcane for final values used to calculate LCI input values. | Documentation of primary values and calculations used to compile sugarcane production unit process. See IN_Sugarcane for final values used to calculate LCI input values. | Documentation of primary values and calculations used to compile sugarcane production unit process. See IN_Sugarcane for final values used to calculate LCI input values. | Documentation of primary values and calculations used to compile sugarcane production unit process. See IN_Sugarcane for final values used to calculate LCI input values. | Documentation of primary values and calculations used to compile sugarcane production unit process. See IN_Sugarcane for final values used to calculate LCI input values. | Documentation of primary values and calculations used to compile sugarcane production unit process. See IN_Sugarcane for final values used to calculate LCI input values. | Documentation of primary values and calculations used to compile sugarcane production unit process. See IN_Sugarcane for final values used to calculate LCI input values. | Documentation of primary values and calculations used to compile sugarcane production unit process. See IN_Sugarcane for final values used to calculate LCI input values. | Documentation of primary values and calculations used to compile sugarcane production unit process. See IN_Sugarcane for final values used to calculate LCI input values. | Documentation of primary values and calculations used to compile sugarcane production unit process. See IN_Sugarcane for final values used to calculate LCI input values. | Documentation of primary values and calculations used to compile sugarcane production unit process. See IN_Sugarcane for final values used to calculate LCI input values. | Documentation of primary values and calculations used to compile sugarcane production unit process. See IN_Sugarcane for final values used to calculate LCI input values. | Documentation of primary values and calculations used to compile sugarcane production unit process. See IN_Sugarcane for final values used to calculate LCI input values. | Documentation of primary values and calculations used to compile sugarcane production unit process. See IN_Sugarcane for final values used to calculate LCI input values. | Documentation of primary values and calculations used to compile sugarcane production unit process. See IN_Sugarcane for final values used to calculate LCI input values. | Documentation of primary values and calculations used to compile sugarcane production unit process. See IN_Sugarcane for final values used to calculate LCI input values. | Documentation of primary values and calculations used to compile sugarcane production unit process. See IN_Sugarcane for final values used to calculate LCI input values. | Documentation of primary values and calculations used to compile sugarcane production unit process. See IN_Sugarcane for final values used to calculate LCI input values. | Documentation of primary values and calculations used to compile sugarcane production unit process. See IN_Sugarcane for final values used to calculate LCI input values. | Documentation of primary values and calculations used to compile sugarcane production unit process. See IN_Sugarcane for final values used to calculate LCI input values. | Documentation of primary values and calculations used to compile sugarcane production unit process. See IN_Sugarcane for final values used to calculate LCI input values. | Documentation of primary values and calculations used to compile sugarcane production unit process. See IN_Sugarcane for final values used to calculate LCI input values. | Documentation of primary values and calculations used to compile sugarcane production unit process. See IN_Sugarcane for final values used to calculate LCI input values. | Documentation of primary values and calculations used to compile sugarcane production unit process. See IN_Sugarcane for final values used to calculate LCI input values. | Documentation of primary values and calculations used to compile sugarcane production unit process. See IN_Sugarcane for final values used to calculate LCI input values. | Documentation of primary values and calculations used to compile sugarcane production unit process. See IN_Sugarcane for final values used to calculate LCI input values. | Documentation of primary values and calculations used to compile sugarcane production unit process. See IN_Sugarcane for final values used to calculate LCI input values. | Documentation of primary values and calculations used to compile sugarcane production unit process. See IN_Sugarcane for final values used to calculate LCI input values. | Documentation of primary values and calculations used to compile sugarcane production unit process. See IN_Sugarcane for final values used to calculate LCI input values. | Documentation of primary values and calculations used to compile sugarcane production unit process. See IN_Sugarcane for final values used to calculate LCI input values. | Documentation of primary values and calculations used to compile sugarcane production unit process. See IN_Sugarcane for final values used to calculate LCI input values. | Documentation of primary values and calculations used to compile sugarcane production unit process. See IN_Sugarcane for final values used to calculate LCI input values. | Documentation of primary values and calculations used to compile sugarcane production unit process. See IN_Sugarcane for final values used to calculate LCI input values. | Documentation of primary values and calculations used to compile sugarcane production unit process. See IN_Sugarcane for final values used to calculate LCI input values. | Documentation of primary values and calculations used to compile sugarcane production unit process. See IN_Sugarcane for final values used to calculate LCI input values. | Documentation of primary values and calculations used to compile sugarcane production unit process. See IN_Sugarcane for final values used to calculate LCI input values. | Documentation of primary values and calculations used to compile sugarcane production unit process. See IN_Sugarcane for final values used to calculate LCI input values. | Documentation of primary values and calculations used to compile sugarcane production unit process. See IN_Sugarcane for final values used to calculate LCI input values. | Documentation of primary values and calculations used to compile sugarcane production unit process. See IN_Sugarcane for final values used to calculate LCI input values. | Documentation of primary values and calculations used to compile sugarcane production unit process. See IN_Sugarcane for final values used to calculate LCI input values. | Documentation of primary values and calculations used to compile sugarcane production unit process. See IN_Sugarcane for final values used to calculate LCI input values. | Documentation of primary values and calculations used to compile sugarcane production unit process. See IN_Sugarcane for final values used to calculate LCI input values. | Documentation of primary values and calculations used to compile sugarcane production unit process. See IN_Sugarcane for final values used to calculate LCI input values. | Documentation of primary values and calculations used to compile sugarcane production unit process. See IN_Sugarcane for final values used to calculate LCI input values. | Documentation of primary values and calculations used to compile sugarcane production unit process. See IN_Sugarcane for final values used to calculate LCI input values. | Documentation of primary values and calculations used to compile sugarcane production unit process. See IN_Sugarcane for final values used to calculate LCI input values. | Documentation of primary values and calculations used to compile sugarcane production unit process. See IN_Sugarcane for final values used to calculate LCI input values. | Documentation of primary values and calculations used to compile sugarcane production unit process. See IN_Sugarcane for final values used to calculate LCI input values. | Documentation of primary values and calculations used to compile sugarcane production unit process. See IN_Sugarcane for final values used to calculate LCI input values. | Documentation of primary values and calculations used to compile sugarcane production unit process. See IN_Sugarcane for final values used to calculate LCI input values. | Documentation of primary values and calculations used to compile sugarcane production unit process. See IN_Sugarcane for final values used to calculate LCI input values. | Documentation of primary values and calculations used to compile sugarcane production unit process. See IN_Sugarcane for final values used to calculate LCI input values. | Documentation of primary values and calculations used to compile sugarcane production unit process. See IN_Sugarcane for final values used to calculate LCI input values. | Documentation of primary values and calculations used to compile sugarcane production unit process. See IN_Sugarcane for final values used to calculate LCI input values. | Documentation of primary values and calculations used to compile sugarcane production unit process. See IN_Sugarcane for final values used to calculate LCI input values. | Documentation of primary values and calculations used to compile sugarcane production unit process. See IN_Sugarcane for final values used to calculate LCI input values. | Documentation of primary values and calculations used to compile sugarcane production unit process. See IN_Sugarcane for final values used to calculate LCI input values. | Documentation of primary values and calculations used to compile sugarcane production unit process. See IN_Sugarcane for final values used to calculate LCI input values. | Documentation of primary values and calculations used to compile sugarcane production unit process. See IN_Sugarcane for final values used to calculate LCI input values. | Documentation of primary values and calculations used to compile sugarcane production unit process. See IN_Sugarcane for final values used to calculate LCI input values. | Documentation of primary values and calculations used to compile sugarcane production unit process. See IN_Sugarcane for final values used to calculate LCI input values. | Documentation of primary values and calculations used to compile sugarcane production unit process. See IN_Sugarcane for final values used to calculate LCI input values. | Documentation of primary values and calculations used to compile sugarcane production unit process. See IN_Sugarcane for final values used to calculate LCI input values. | Documentation of primary values and calculations used to compile sugarcane production unit process. See IN_Sugarcane for final values used to calculate LCI input values. | Documentation of primary values and calculations used to compile sugarcane production unit process. See IN_Sugarcane for final values used to calculate LCI input values. | Documentation of primary values and calculations used to compile sugarcane production unit process. See IN_Sugarcane for final values used to calculate LCI input values. | Documentation of primary values and calculations used to compile sugarcane production unit process. See IN_Sugarcane for final values used to calculate LCI input values. | Documentation of primary values and calculations used to compile sugarcane production unit process. See IN_Sugarcane for final values used to calculate LCI input values. | Documentation of primary values and calculations used to compile sugarcane production unit process. See IN_Sugarcane for final values used to calculate LCI input values. | Documentation of primary values and calculations used to compile sugarcane production unit process. See IN_Sugarcane for final values used to calculate LCI input values. | Documentation of primary values and calculations used to compile sugarcane production unit process. See IN_Sugarcane for final values used to calculate LCI input values. | Documentation of primary values and calculations used to compile sugarcane production unit process. See IN_Sugarcane for final values used to calculate LCI input values. | Documentation of primary values and calculations used to compile sugarcane production unit process. See IN_Sugarcane for final values used to calculate LCI input values. | Documentation of primary values and calculations used to compile sugarcane production unit process. See IN_Sugarcane for final values used to calculate LCI input values. | Documentation of primary values and calculations used to compile sugarcane production unit process. See IN_Sugarcane for final values used to calculate LCI input values. | Documentation of primary values and calculations used to compile sugarcane production unit process. See IN_Sugarcane for final values used to calculate LCI input values. | Documentation of primary values and calculations used to compile sugarcane production unit process. See IN_Sugarcane for final values used to calculate LCI input values. | Documentation of primary values and calculations used to compile sugarcane production unit process. See IN_Sugarcane for final values used to calculate LCI input values. | Documentation of primary values and calculations used to compile sugarcane production unit process. See IN_Sugarcane for final values used to calculate LCI input values. | Documentation of primary values and calculations used to compile sugarcane production unit process. See IN_Sugarcane for final values used to calculate LCI input values. | Documentation of primary values and calculations used to compile sugarcane production unit process. See IN_Sugarcane for final values used to calculate LCI input values. | Documentation of primary values and calculations used to compile sugarcane production unit process. See IN_Sugarcane for final values used to calculate LCI input values. | Documentation of primary values and calculations used to compile sugarcane production unit process. See IN_Sugarcane for final values used to calculate LCI input values. | Documentation of primary values and calculations used to compile sugarcane production unit process. See IN_Sugarcane for final values used to calculate LCI input values. | Documentation of primary values and calculations used to compile sugarcane production unit process. See IN_Sugarcane for final values used to calculate LCI input values. | Documentation of primary values and calculations used to compile sugarcane production unit process. See IN_Sugarcane for final values used to calculate LCI input values. | Documentation of primary values and calculations used to compile sugarcane production unit process. See IN_Sugarcane for final values used to calculate LCI input values. | Documentation of primary values and calculations used to compile sugarcane production unit process. See IN_Sugarcane for final values used to calculate LCI input values. | Documentation of primary values and calculations used to compile sugarcane production unit process. See IN_Sugarcane for final values used to calculate LCI input values. | Documentation of primary values and calculations used to compile sugarcane production unit process. See IN_Sugarcane for final values used to calculate LCI input values. | Documentation of primary values and calculations used to compile sugarcane production unit process. See IN_Sugarcane for final values used to calculate LCI input values. | Documentation of primary values and calculations used to compile sugarcane production unit process. See IN_Sugarcane for final values used to calculate LCI input values. | Documentation of primary values and calculations used to compile sugarcane production unit process. See IN_Sugarcane for final values used to calculate LCI input values. | Documentation of primary values and calculations used to compile sugarcane production unit process. See IN_Sugarcane for final values used to calculate LCI input values. | Documentation of primary values and calculations used to compile sugarcane production unit process. See IN_Sugarcane for final values used to calculate LCI input values. | Documentation of primary values and calculations used to compile sugarcane production unit process. See IN_Sugarcane for final values used to calculate LCI input values. | Documentation of primary values and calculations used to compile sugarcane production unit process. See IN_Sugarcane for final values used to calculate LCI input values. | Documentation of primary values and calculations used to compile sugarcane production unit process. See IN_Sugarcane for final values used to calculate LCI input values. | Documentation of primary values and calculations used to compile sugarcane production unit process. See IN_Sugarcane for final values used to calculate LCI input values. | Documentation of primary values and calculations used to compile sugarcane production unit process. See IN_Sugarcane for final values used to calculate LCI input values. | Documentation of primary values and calculations used to compile sugarcane production unit process. See IN_Sugarcane for final values used to calculate LCI input values. | Documentation of primary values and calculations used to compile sugarcane production unit process. See IN_Sugarcane for final values used to calculate LCI input values. | Documentation of primary values and calculations used to compile sugarcane production unit process. See IN_Sugarcane for final values used to calculate LCI input values. | Documentation of primary values and calculations used to compile sugarcane production unit process. See IN_Sugarcane for final values used to calculate LCI input values. | Documentation of primary values and calculations used to compile sugarcane production unit process. See IN_Sugarcane for final values used to calculate LCI input values. | Documentation of primary values and calculations used to compile sugarcane production unit process. See IN_Sugarcane for final values used to calculate LCI input values. | Documentation of primary values and calculations used to compile sugarcane production unit process. See IN_Sugarcane for final values used to calculate LCI input values. | Documentation of primary values and calculations used to compile sugarcane production unit process. See IN_Sugarcane for final values used to calculate LCI input values. | Documentation of primary values and calculations used to compile sugarcane production unit process. See IN_Sugarcane for final values used to calculate LCI input values. | Documentation of primary values and calculations used to compile sugarcane production unit process. See IN_Sugarcane for final values used to calculate LCI input values. | Documentation of primary values and calculations used to compile sugarcane production unit process. See IN_Sugarcane for final values used to calculate LCI input values. | Documentation of primary values and calculations used to compile sugarcane production unit process. See IN_Sugarcane for final values used to calculate LCI input values. | Documentation of primary values and calculations used to compile sugarcane production unit process. See IN_Sugarcane for final values used to calculate LCI input values. | Documentation of primary values and calculations used to compile sugarcane production unit process. See IN_Sugarcane for final values used to calculate LCI input values. | Documentation of primary values and calculations used to compile sugarcane production unit process. See IN_Sugarcane for final values used to calculate LCI input values. | Documentation of primary values and calculations used to compile sugarcane production unit process. See IN_Sugarcane for final values used to calculate LCI input values. | Documentation of primary values and calculations used to compile sugarcane production unit process. See IN_Sugarcane for final values used to calculate LCI input values. | Documentation of primary values and calculations used to compile sugarcane production unit process. See IN_Sugarcane for final values used to calculate LCI input values. | Documentation of primary values and calculations used to compile sugarcane production unit process. See IN_Sugarcane for final values used to calculate LCI input values. | Documentation of primary values and calculations used to compile sugarcane production unit process. See IN_Sugarcane for final values used to calculate LCI input values. | Documentation of primary values and calculations used to compile sugarcane production unit process. See IN_Sugarcane for final values used to calculate LCI input values. | Documentation of primary values and calculations used to compile sugarcane production unit process. See IN_Sugarcane for final values used to calculate LCI input values. | Documentation of primary values and calculations used to compile sugarcane production unit process. See IN_Sugarcane for final values used to calculate LCI input values. | Documentation of primary values and calculations used to compile sugarcane production unit process. See IN_Sugarcane for final values used to calculate LCI input values. | Documentation of primary values and calculations used to compile sugarcane production unit process. See IN_Sugarcane for final values used to calculate LCI input values. | Documentation of primary values and calculations used to compile sugarcane production unit process. See IN_Sugarcane for final values used to calculate LCI input values. | Documentation of primary values and calculations used to compile sugarcane production unit process. See IN_Sugarcane for final values used to calculate LCI input values. | Documentation of primary values and calculations used to compile sugarcane production unit process. See IN_Sugarcane for final values used to calculate LCI input values. | Documentation of primary values and calculations used to compile sugarcane production unit process. See IN_Sugarcane for final values used to calculate LCI input values. | Documentation of primary values and calculations used to compile sugarcane production unit process. See IN_Sugarcane for final values used to calculate LCI input values. | Documentation of primary values and calculations used to compile sugarcane production unit process. See IN_Sugarcane for final values used to calculate LCI input values. | Documentation of primary values and calculations used to compile sugarcane production unit process. See IN_Sugarcane for final values used to calculate LCI input values. | Documentation of primary values and calculations used to compile sugarcane production unit process. See IN_Sugarcane for final values used to calculate LCI input values. | Documentation of primary values and calculations used to compile sugarcane production unit process. See IN_Sugarcane for final values used to calculate LCI input values. | Documentation of primary values and calculations used to compile sugarcane production unit process. See IN_Sugarcane for final values used to calculate LCI input values. | Documentation of primary values and calculations used to compile sugarcane production unit process. See IN_Sugarcane for final values used to calculate LCI input values. | Documentation of primary values and calculations used to compile sugarcane production unit process. See IN_Sugarcane for final values used to calculate LCI input values. | Documentation of primary values and calculations used to compile sugarcane production unit process. See IN_Sugarcane for final values used to calculate LCI input values. | Documentation of primary values and calculations used to compile sugarcane production unit process. See IN_Sugarcane for final values used to calculate LCI input values. | Documentation of primary values and calculations used to compile sugarcane production unit process. See IN_Sugarcane for final values used to calculate LCI input values. | Documentation of primary values and calculations used to compile sugarcane production unit process. See IN_Sugarcane for final values used to calculate LCI input values. | Documentation of primary values and calculations used to compile sugarcane production unit process. See IN_Sugarcane for final values used to calculate LCI input values. | Documentation of primary values and calculations used to compile sugarcane production unit process. See IN_Sugarcane for final values used to calculate LCI input values. | Documentation of primary values and calculations used to compile sugarcane production unit process. See IN_Sugarcane for final values used to calculate LCI input values. | Documentation of primary values and calculations used to compile sugarcane production unit process. See IN_Sugarcane for final values used to calculate LCI input values. | Documentation of primary values and calculations used to compile sugarcane production unit process. See IN_Sugarcane for final values used to calculate LCI input values. | Documentation of primary values and calculations used to compile sugarcane production unit process. See IN_Sugarcane for final values used to calculate LCI input values. | Documentation of primary values and calculations used to compile sugarcane production unit process. See IN_Sugarcane for final values used to calculate LCI input values. | Documentation of primary values and calculations used to compile sugarcane production unit process. See IN_Sugarcane for final values used to calculate LCI input values. | Documentation of primary values and calculations used to compile sugarcane production unit process. See IN_Sugarcane for final values used to calculate LCI input values. | Documentation of primary values and calculations used to compile sugarcane production unit process. See IN_Sugarcane for final values used to calculate LCI input values. | Documentation of primary values and calculations used to compile sugarcane production unit process. See IN_Sugarcane for final values used to calculate LCI input values. | Documentation of primary values and calculations used to compile sugarcane production unit process. See IN_Sugarcane for final values used to calculate LCI input values. | Documentation of primary values and calculations used to compile sugarcane production unit process. See IN_Sugarcane for final values used to calculate LCI input values. | Documentation of primary values and calculations used to compile sugarcane production unit process. See IN_Sugarcane for final values used to calculate LCI input values. | Documentation of primary values and calculations used to compile sugarcane production unit process. See IN_Sugarcane for final values used to calculate LCI input values. | Documentation of primary values and calculations used to compile sugarcane production unit process. See IN_Sugarcane for final values used to calculate LCI input values. | Documentation of primary values and calculations used to compile sugarcane production unit process. See IN_Sugarcane for final values used to calculate LCI input values. | Documentation of primary values and calculations used to compile sugarcane production unit process. See IN_Sugarcane for final values used to calculate LCI input values. | Documentation of primary values and calculations used to compile sugarcane production unit process. See IN_Sugarcane for final values used to calculate LCI input values. | Documentation of primary values and calculations used to compile sugarcane production unit process. See IN_Sugarcane for final values used to calculate LCI input values. | Documentation of primary values and calculations used to compile sugarcane production unit process. See IN_Sugarcane for final values used to calculate LCI input values. | Documentation of primary values and calculations used to compile sugarcane production unit process. See IN_Sugarcane for final values used to calculate LCI input values. | Documentation of primary values and calculations used to compile sugarcane production unit process. See IN_Sugarcane for final values used to calculate LCI input values. | Documentation of primary values and calculations used to compile sugarcane production unit process. See IN_Sugarcane for final values used to calculate LCI input values. | Documentation of primary values and calculations used to compile sugarcane production unit process. See IN_Sugarcane for final values used to calculate LCI input values. | Documentation of primary values and calculations used to compile sugarcane production unit process. See IN_Sugarcane for final values used to calculate LCI input values. | Documentation of primary values and calculations used to compile sugarcane production unit process. See IN_Sugarcane for final values used to calculate LCI input values. | Documentation of primary values and calculations used to compile sugarcane production unit process. See IN_Sugarcane for final values used to calculate LCI input values. | Documentation of primary values and calculations used to compile sugarcane production unit process. See IN_Sugarcane for final values used to calculate LCI input values. | Documentation of primary values and calculations used to compile sugarcane production unit process. See IN_Sugarcane for final values used to calculate LCI input values. | Documentation of primary values and calculations used to compile sugarcane production unit process. See IN_Sugarcane for final values used to calculate LCI input values. | Documentation of primary values and calculations used to compile sugarcane production unit process. See IN_Sugarcane for final values used to calculate LCI input values. | Documentation of primary values and calculations used to compile sugarcane production unit process. See IN_Sugarcane for final values used to calculate LCI input values. | Documentation of primary values and calculations used to compile sugarcane production unit process. See IN_Sugarcane for final values used to calculate LCI input values. | Documentation of primary values and calculations used to compile sugarcane production unit process. See IN_Sugarcane for final values used to calculate LCI input values. | Documentation of primary values and calculations used to compile sugarcane production unit process. See IN_Sugarcane for final values used to calculate LCI input values. | Documentation of primary values and calculations used to compile sugarcane production unit process. See IN_Sugarcane for final values used to calculate LCI input values. | Documentation of primary values and calculations used to compile sugarcane production unit process. See IN_Sugarcane for final values used to calculate LCI input values. | Documentation of primary values and calculations used to compile sugarcane production unit process. See IN_Sugarcane for final values used to calculate LCI input values. | Documentation of primary values and calculations used to compile sugarcane production unit process. See IN_Sugarcane for final values used to calculate LCI input values. | Documentation of primary values and calculations used to compile sugarcane production unit process. See IN_Sugarcane for final values used to calculate LCI input values. | Documentation of primary values and calculations used to compile sugarcane production unit process. See IN_Sugarcane for final values used to calculate LCI input values. | Documentation of primary values and calculations used to compile sugarcane production unit process. See IN_Sugarcane for final values used to calculate LCI input values. | Documentation of primary values and calculations used to compile sugarcane production unit process. See IN_Sugarcane for final values used to calculate LCI input values. | Documentation of primary values and calculations used to compile sugarcane production unit process. See IN_Sugarcane for final values used to calculate LCI input values. | Documentation of primary values and calculations used to compile sugarcane production unit process. See IN_Sugarcane for final values used to calculate LCI input values. | Documentation of primary values and calculations used to compile sugarcane production unit process. See IN_Sugarcane for final values used to calculate LCI input values. | Documentation of primary values and calculations used to compile sugarcane production unit process. See IN_Sugarcane for final values used to calculate LCI input values. | Documentation of primary values and calculations used to compile sugarcane production unit process. See IN_Sugarcane for final values used to calculate LCI input values. | Documentation of primary values and calculations used to compile sugarcane production unit process. See IN_Sugarcane for final values used to calculate LCI input values. | Documentation of primary values and calculations used to compile sugarcane production unit process. See IN_Sugarcane for final values used to calculate LCI input values. | Documentation of primary values and calculations used to compile sugarcane production unit process. See IN_Sugarcane for final values used to calculate LCI input values. | Documentation of primary values and calculations used to compile sugarcane production unit process. See IN_Sugarcane for final values used to calculate LCI input values. | Documentation of primary values and calculations used to compile sugarcane production unit process. See IN_Sugarcane for final values used to calculate LCI input values. | Documentation of primary values and calculations used to compile sugarcane production unit process. See IN_Sugarcane for final values used to calculate LCI input values. | Documentation of primary values and calculations used to compile sugarcane production unit process. See IN_Sugarcane for final values used to calculate LCI input values. | Documentation of primary values and calculations used to compile sugarcane production unit process. See IN_Sugarcane for final values used to calculate LCI input values. | Documentation of primary values and calculations used to compile sugarcane production unit process. See IN_Sugarcane for final values used to calculate LCI input values. | Documentation of primary values and calculations used to compile sugarcane production unit process. See IN_Sugarcane for final values used to calculate LCI input values. | Documentation of primary values and calculations used to compile sugarcane production unit process. See IN_Sugarcane for final values used to calculate LCI input values. | Documentation of primary values and calculations used to compile sugarcane production unit process. See IN_Sugarcane for final values used to calculate LCI input values. | Documentation of primary values and calculations used to compile sugarcane production unit process. See IN_Sugarcane for final values used to calculate LCI input values. | Documentation of primary values and calculations used to compile sugarcane production unit process. See IN_Sugarcane for final values used to calculate LCI input values. | Documentation of primary values and calculations used to compile sugarcane production unit process. See IN_Sugarcane for final values used to calculate LCI input values. | Documentation of primary values and calculations used to compile sugarcane production unit process. See IN_Sugarcane for final values used to calculate LCI input values. | Documentation of primary values and calculations used to compile sugarcane production unit process. See IN_Sugarcane for final values used to calculate LCI input values. | Documentation of primary values and calculations used to compile sugarcane production unit process. See IN_Sugarcane for final values used to calculate LCI input values. | Documentation of primary values and calculations used to compile sugarcane production unit process. See IN_Sugarcane for final values used to calculate LCI input values. | Documentation of primary values and calculations used to compile sugarcane production unit process. See IN_Sugarcane for final values used to calculate LCI input values. | Documentation of primary values and calculations used to compile sugarcane production unit process. See IN_Sugarcane for final values used to calculate LCI input values. | Documentation of primary values and calculations used to compile sugarcane production unit process. See IN_Sugarcane for final values used to calculate LCI input values. | Documentation of primary values and calculations used to compile sugarcane production unit process. See IN_Sugarcane for final values used to calculate LCI input values. | Documentation of primary values and calculations used to compile sugarcane production unit process. See IN_Sugarcane for final values used to calculate LCI input values. | Documentation of primary values and calculations used to compile sugarcane production unit process. See IN_Sugarcane for final values used to calculate LCI input values. | Documentation of primary values and calculations used to compile sugarcane production unit process. See IN_Sugarcane for final values used to calculate LCI input values. | Documentation of primary values and calculations used to compile sugarcane production unit process. See IN_Sugarcane for final values used to calculate LCI input values. | Documentation of primary values and calculations used to compile sugarcane production unit process. See IN_Sugarcane for final values used to calculate LCI input values. | Documentation of primary values and calculations used to compile sugarcane production unit process. See IN_Sugarcane for final values used to calculate LCI input values. | Documentation of primary values and calculations used to compile sugarcane production unit process. See IN_Sugarcane for final values used to calculate LCI input values. | Documentation of primary values and calculations used to compile sugarcane production unit process. See IN_Sugarcane for final values used to calculate LCI input values. | Documentation of primary values and calculations used to compile sugarcane production unit process. See IN_Sugarcane for final values used to calculate LCI input values. | Documentation of primary values and calculations used to compile sugarcane production unit process. See IN_Sugarcane for final values used to calculate LCI input values. | Documentation of primary values and calculations used to compile sugarcane production unit process. See IN_Sugarcane for final values used to calculate LCI input values. | Documentation of primary values and calculations used to compile sugarcane production unit process. See IN_Sugarcane for final values used to calculate LCI input values. | Documentation of primary values and calculations used to compile sugarcane production unit process. See IN_Sugarcane for final values used to calculate LCI input values. | Documentation of primary values and calculations used to compile sugarcane production unit process. See IN_Sugarcane for final values used to calculate LCI input values. | Documentation of primary values and calculations used to compile sugarcane production unit process. See IN_Sugarcane for final values used to calculate LCI input values. | Documentation of primary values and calculations used to compile sugarcane production unit process. See IN_Sugarcane for final values used to calculate LCI input values. | Documentation of primary values and calculations used to compile sugarcane production unit process. See IN_Sugarcane for final values used to calculate LCI input values. | Documentation of primary values and calculations used to compile sugarcane production unit process. See IN_Sugarcane for final values used to calculate LCI input values. | Documentation of primary values and calculations used to compile sugarcane production unit process. See IN_Sugarcane for final values used to calculate LCI input values. | Documentation of primary values and calculations used to compile sugarcane production unit process. See IN_Sugarcane for final values used to calculate LCI input values. | Documentation of primary values and calculations used to compile sugarcane production unit process. See IN_Sugarcane for final values used to calculate LCI input values. | Documentation of primary values and calculations used to compile sugarcane production unit process. See IN_Sugarcane for final values used to calculate LCI input values. | Documentation of primary values and calculations used to compile sugarcane production unit process. See IN_Sugarcane for final values used to calculate LCI input values. | Documentation of primary values and calculations used to compile sugarcane production unit process. See IN_Sugarcane for final values used to calculate LCI input values. | Documentation of primary values and calculations used to compile sugarcane production unit process. See IN_Sugarcane for final values used to calculate LCI input values. | Documentation of primary values and calculations used to compile sugarcane production unit process. See IN_Sugarcane for final values used to calculate LCI input values. | Documentation of primary values and calculations used to compile sugarcane production unit process. See IN_Sugarcane for final values used to calculate LCI input values. | Documentation of primary values and calculations used to compile sugarcane production unit process. See IN_Sugarcane for final values used to calculate LCI input values. | Documentation of primary values and calculations used to compile sugarcane production unit process. See IN_Sugarcane for final values used to calculate LCI input values. | Documentation of primary values and calculations used to compile sugarcane production unit process. See IN_Sugarcane for final values used to calculate LCI input values. | Documentation of primary values and calculations used to compile sugarcane production unit process. See IN_Sugarcane for final values used to calculate LCI input values. | Documentation of primary values and calculations used to compile sugarcane production unit process. See IN_Sugarcane for final values used to calculate LCI input values. | Documentation of primary values and calculations used to compile sugarcane production unit process. See IN_Sugarcane for final values used to calculate LCI input values. | Documentation of primary values and calculations used to compile sugarcane production unit process. See IN_Sugarcane for final values used to calculate LCI input values. | Documentation of primary values and calculations used to compile sugarcane production unit process. See IN_Sugarcane for final values used to calculate LCI input values. | Documentation of primary values and calculations used to compile sugarcane production unit process. See IN_Sugarcane for final values used to calculate LCI input values. | Documentation of primary values and calculations used to compile sugarcane production unit process. See IN_Sugarcane for final values used to calculate LCI input values. | Documentation of primary values and calculations used to compile sugarcane production unit process. See IN_Sugarcane for final values used to calculate LCI input values. | Documentation of primary values and calculations used to compile sugarcane production unit process. See IN_Sugarcane for final values used to calculate LCI input values. | Documentation of primary values and calculations used to compile sugarcane production unit process. See IN_Sugarcane for final values used to calculate LCI input values. | Documentation of primary values and calculations used to compile sugarcane production unit process. See IN_Sugarcane for final values used to calculate LCI input values. | Documentation of primary values and calculations used to compile sugarcane production unit process. See IN_Sugarcane for final values used to calculate LCI input values. | Documentation of primary values and calculations used to compile sugarcane production unit process. See IN_Sugarcane for final values used to calculate LCI input values. | Documentation of primary values and calculations used to compile sugarcane production unit process. See IN_Sugarcane for final values used to calculate LCI input values. | Documentation of primary values and calculations used to compile sugarcane production unit process. See IN_Sugarcane for final values used to calculate LCI input values. | Documentation of primary values and calculations used to compile sugarcane production unit process. See IN_Sugarcane for final values used to calculate LCI input values. | Documentation of primary values and calculations used to compile sugarcane production unit process. See IN_Sugarcane for final values used to calculate LCI input values. | Documentation of primary values and calculations used to compile sugarcane production unit process. See IN_Sugarcane for final values used to calculate LCI input values. | Documentation of primary values and calculations used to compile sugarcane production unit process. See IN_Sugarcane for final values used to calculate LCI input values. | Documentation of primary values and calculations used to compile sugarcane production unit process. See IN_Sugarcane for final values used to calculate LCI input values. | Documentation of primary values and calculations used to compile sugarcane production unit process. See IN_Sugarcane for final values used to calculate LCI input values. | Documentation of primary values and calculations used to compile sugarcane production unit process. See IN_Sugarcane for final values used to calculate LCI input values. | Documentation of primary values and calculations used to compile sugarcane production unit process. See IN_Sugarcane for final values used to calculate LCI input values. | Documentation of primary values and calculations used to compile sugarcane production unit process. See IN_Sugarcane for final values used to calculate LCI input values. | Documentation of primary values and calculations used to compile sugarcane production unit process. See IN_Sugarcane for final values used to calculate LCI input values. | Documentation of primary values and calculations used to compile sugarcane production unit process. See IN_Sugarcane for final values used to calculate LCI input values. | Documentation of primary values and calculations used to compile sugarcane production unit process. See IN_Sugarcane for final values used to calculate LCI input values. | Documentation of primary values and calculations used to compile sugarcane production unit process. See IN_Sugarcane for final values used to calculate LCI input values. | Documentation of primary values and calculations used to compile sugarcane production unit process. See IN_Sugarcane for final values used to calculate LCI input values. | Documentation of primary values and calculations used to compile sugarcane production unit process. See IN_Sugarcane for final values used to calculate LCI input values. | Documentation of primary values and calculations used to compile sugarcane production unit process. See IN_Sugarcane for final values used to calculate LCI input values. | Documentation of primary values and calculations used to compile sugarcane production unit process. See IN_Sugarcane for final values used to calculate LCI input values. | Documentation of primary values and calculations used to compile sugarcane production unit process. See IN_Sugarcane for final values used to calculate LCI input values. | Documentation of primary values and calculations used to compile sugarcane production unit process. See IN_Sugarcane for final values used to calculate LCI input values. | Documentation of primary values and calculations used to compile sugarcane production unit process. See IN_Sugarcane for final values used to calculate LCI input values. | Documentation of primary values and calculations used to compile sugarcane production unit process. See IN_Sugarcane for final values used to calculate LCI input values. | Documentation of primary values and calculations used to compile sugarcane production unit process. See IN_Sugarcane for final values used to calculate LCI input values. | Documentation of primary values and calculations used to compile sugarcane production unit process. See IN_Sugarcane for final values used to calculate LCI input values. | Documentation of primary values and calculations used to compile sugarcane production unit process. See IN_Sugarcane for final values used to calculate LCI input values. | Documentation of primary values and calculations used to compile sugarcane production unit process. See IN_Sugarcane for final values used to calculate LCI input values. | Documentation of primary values and calculations used to compile sugarcane production unit process. See IN_Sugarcane for final values used to calculate LCI input values. | Documentation of primary values and calculations used to compile sugarcane production unit process. See IN_Sugarcane for final values used to calculate LCI input values. | Documentation of primary values and calculations used to compile sugarcane production unit process. See IN_Sugarcane for final values used to calculate LCI input values. | Documentation of primary values and calculations used to compile sugarcane production unit process. See IN_Sugarcane for final values used to calculate LCI input values. | Documentation of primary values and calculations used to compile sugarcane production unit process. See IN_Sugarcane for final values used to calculate LCI input values. | Documentation of primary values and calculations used to compile sugarcane production unit process. See IN_Sugarcane for final values used to calculate LCI input values. | Documentation of primary values and calculations used to compile sugarcane production unit process. See IN_Sugarcane for final values used to calculate LCI input values. | Documentation of primary values and calculations used to compile sugarcane production unit process. See IN_Sugarcane for final values used to calculate LCI input values. | Documentation of primary values and calculations used to compile sugarcane production unit process. See IN_Sugarcane for final values used to calculate LCI input values. | Documentation of primary values and calculations used to compile sugarcane production unit process. See IN_Sugarcane for final values used to calculate LCI input values. | Documentation of primary values and calculations used to compile sugarcane production unit process. See IN_Sugarcane for final values used to calculate LCI input values. | Documentation of primary values and calculations used to compile sugarcane production unit process. See IN_Sugarcane for final values used to calculate LCI input values. | Documentation of primary values and calculations used to compile sugarcane production unit process. See IN_Sugarcane for final values used to calculate LCI input values. | Documentation of primary values and calculations used to compile sugarcane production unit process. See IN_Sugarcane for final values used to calculate LCI input values. | Documentation of primary values and calculations used to compile sugarcane production unit process. See IN_Sugarcane for final values used to calculate LCI input values. | Documentation of primary values and calculations used to compile sugarcane production unit process. See IN_Sugarcane for final values used to calculate LCI input values. | Documentation of primary values and calculations used to compile sugarcane production unit process. See IN_Sugarcane for final values used to calculate LCI input values. | Documentation of primary values and calculations used to compile sugarcane production unit process. See IN_Sugarcane for final values used to calculate LCI input values. | Documentation of primary values and calculations used to compile sugarcane production unit process. See IN_Sugarcane for final values used to calculate LCI input values. | Documentation of primary values and calculations used to compile sugarcane production unit process. See IN_Sugarcane for final values used to calculate LCI input values. | Documentation of primary values and calculations used to compile sugarcane production unit process. See IN_Sugarcane for final values used to calculate LCI input values. | Documentation of primary values and calculations used to compile sugarcane production unit process. See IN_Sugarcane for final values used to calculate LCI input values. | Documentation of primary values and calculations used to compile sugarcane production unit process. See IN_Sugarcane for final values used to calculate LCI input values. | Documentation of primary values and calculations used to compile sugarcane production unit process. See IN_Sugarcane for final values used to calculate LCI input values. | Documentation of primary values and calculations used to compile sugarcane production unit process. See IN_Sugarcane for final values used to calculate LCI input values. | Documentation of primary values and calculations used to compile sugarcane production unit process. See IN_Sugarcane for final values used to calculate LCI input values. | Documentation of primary values and calculations used to compile sugarcane production unit process. See IN_Sugarcane for final values used to calculate LCI input values. | Documentation of primary values and calculations used to compile sugarcane production unit process. See IN_Sugarcane for final values used to calculate LCI input values. | Documentation of primary values and calculations used to compile sugarcane production unit process. See IN_Sugarcane for final values used to calculate LCI input values. | Documentation of primary values and calculations used to compile sugarcane production unit process. See IN_Sugarcane for final values used to calculate LCI input values. | Documentation of primary values and calculations used to compile sugarcane production unit process. See IN_Sugarcane for final values used to calculate LCI input values. | Documentation of primary values and calculations used to compile sugarcane production unit process. See IN_Sugarcane for final values used to calculate LCI input values. | Documentation of primary values and calculations used to compile sugarcane production unit process. See IN_Sugarcane for final values used to calculate LCI input values. | Documentation of primary values and calculations used to compile sugarcane production unit process. See IN_Sugarcane for final values used to calculate LCI input values. | Documentation of primary values and calculations used to compile sugarcane production unit process. See IN_Sugarcane for final values used to calculate LCI input values. | Documentation of primary values and calculations used to compile sugarcane production unit process. See IN_Sugarcane for final values used to calculate LCI input values. | Documentation of primary values and calculations used to compile sugarcane production unit process. See IN_Sugarcane for final values used to calculate LCI input values. | Documentation of primary values and calculations used to compile sugarcane production unit process. See IN_Sugarcane for final values used to calculate LCI input values. | Documentation of primary values and calculations used to compile sugarcane production unit process. See IN_Sugarcane for final values used to calculate LCI input values. | Documentation of primary values and calculations used to compile sugarcane production unit process. See IN_Sugarcane for final values used to calculate LCI input values. | Documentation of primary values and calculations used to compile sugarcane production unit process. See IN_Sugarcane for final values used to calculate LCI input values. | Documentation of primary values and calculations used to compile sugarcane production unit process. See IN_Sugarcane for final values used to calculate LCI input values. | Documentation of primary values and calculations used to compile sugarcane production unit process. See IN_Sugarcane for final values used to calculate LCI input values. | Documentation of primary values and calculations used to compile sugarcane production unit process. See IN_Sugarcane for final values used to calculate LCI input values. | Documentation of primary values and calculations used to compile sugarcane production unit process. See IN_Sugarcane for final values used to calculate LCI input values. | Documentation of primary values and calculations used to compile sugarcane production unit process. See IN_Sugarcane for final values used to calculate LCI input values. | Documentation of primary values and calculations used to compile sugarcane production unit process. See IN_Sugarcane for final values used to calculate LCI input values. | Documentation of primary values and calculations used to compile sugarcane production unit process. See IN_Sugarcane for final values used to calculate LCI input values. | Documentation of primary values and calculations used to compile sugarcane production unit process. See IN_Sugarcane for final values used to calculate LCI input values. | Documentation of primary values and calculations used to compile sugarcane production unit process. See IN_Sugarcane for final values used to calculate LCI input values. | Documentation of primary values and calculations used to compile sugarcane production unit process. See IN_Sugarcane for final values used to calculate LCI input values. | Documentation of primary values and calculations used to compile sugarcane production unit process. See IN_Sugarcane for final values used to calculate LCI input values. | Documentation of primary values and calculations used to compile sugarcane production unit process. See IN_Sugarcane for final values used to calculate LCI input values. | Documentation of primary values and calculations used to compile sugarcane production unit process. See IN_Sugarcane for final values used to calculate LCI input values. | Documentation of primary values and calculations used to compile sugarcane production unit process. See IN_Sugarcane for final values used to calculate LCI input values. | Documentation of primary values and calculations used to compile sugarcane production unit process. See IN_Sugarcane for final values used to calculate LCI input values. | Documentation of primary values and calculations used to compile sugarcane production unit process. See IN_Sugarcane for final values used to calculate LCI input values. | Documentation of primary values and calculations used to compile sugarcane production unit process. See IN_Sugarcane for final values used to calculate LCI input values. | Documentation of primary values and calculations used to compile sugarcane production unit process. See IN_Sugarcane for final values used to calculate LCI input values. | Documentation of primary values and calculations used to compile sugarcane production unit process. See IN_Sugarcane for final values used to calculate LCI input values. | Documentation of primary values and calculations used to compile sugarcane production unit process. See IN_Sugarcane for final values used to calculate LCI input values. | Documentation of primary values and calculations used to compile sugarcane production unit process. See IN_Sugarcane for final values used to calculate LCI input values. | Documentation of primary values and calculations used to compile sugarcane production unit process. See IN_Sugarcane for final values used to calculate LCI input values. | Documentation of primary values and calculations used to compile sugarcane production unit process. See IN_Sugarcane for final values used to calculate LCI input values. | Documentation of primary values and calculations used to compile sugarcane production unit process. See IN_Sugarcane for final values used to calculate LCI input values. | Documentation of primary values and calculations used to compile sugarcane production unit process. See IN_Sugarcane for final values used to calculate LCI input values. | Documentation of primary values and calculations used to compile sugarcane production unit process. See IN_Sugarcane for final values used to calculate LCI input values. | Documentation of primary values and calculations used to compile sugarcane production unit process. See IN_Sugarcane for final values used to calculate LCI input values. | Documentation of primary values and calculations used to compile sugarcane production unit process. See IN_Sugarcane for final values used to calculate LCI input values. | Documentation of primary values and calculations used to compile sugarcane production unit process. See IN_Sugarcane for final values used to calculate LCI input values. | Documentation of primary values and calculations used to compile sugarcane production unit process. See IN_Sugarcane for final values used to calculate LCI input values. | Documentation of primary values and calculations used to compile sugarcane production unit process. See IN_Sugarcane for final values used to calculate LCI input values. | Documentation of primary values and calculations used to compile sugarcane production unit process. See IN_Sugarcane for final values used to calculate LCI input values. | Documentation of primary values and calculations used to compile sugarcane production unit process. See IN_Sugarcane for final values used to calculate LCI input values. | Documentation of primary values and calculations used to compile sugarcane production unit process. See IN_Sugarcane for final values used to calculate LCI input values. | Documentation of primary values and calculations used to compile sugarcane production unit process. See IN_Sugarcane for final values used to calculate LCI input values. | Documentation of primary values and calculations used to compile sugarcane production unit process. See IN_Sugarcane for final values used to calculate LCI input values. | Documentation of primary values and calculations used to compile sugarcane production unit process. See IN_Sugarcane for final values used to calculate LCI input values. | Documentation of primary values and calculations used to compile sugarcane production unit process. See IN_Sugarcane for final values used to calculate LCI input values. | Documentation of primary values and calculations used to compile sugarcane production unit process. See IN_Sugarcane for final values used to calculate LCI input values. | Documentation of primary values and calculations used to compile sugarcane production unit process. See IN_Sugarcane for final values used to calculate LCI input values. | Documentation of primary values and calculations used to compile sugarcane production unit process. See IN_Sugarcane for final values used to calculate LCI input values. | Documentation of primary values and calculations used to compile sugarcane production unit process. See IN_Sugarcane for final values used to calculate LCI input values. | Documentation of primary values and calculations used to compile sugarcane production unit process. See IN_Sugarcane for final values used to calculate LCI input values. | Documentation of primary values and calculations used to compile sugarcane production unit process. See IN_Sugarcane for final values used to calculate LCI input values. | Documentation of primary values and calculations used to compile sugarcane production unit process. See IN_Sugarcane for final values used to calculate LCI input values. | Documentation of primary values and calculations used to compile sugarcane production unit process. See IN_Sugarcane for final values used to calculate LCI input values. | Documentation of primary values and calculations used to compile sugarcane production unit process. See IN_Sugarcane for final values used to calculate LCI input values. | Documentation of primary values and calculations used to compile sugarcane production unit process. See IN_Sugarcane for final values used to calculate LCI input values. | Documentation of primary values and calculations used to compile sugarcane production unit process. See IN_Sugarcane for final values used to calculate LCI input values. | Documentation of primary values and calculations used to compile sugarcane production unit process. See IN_Sugarcane for final values used to calculate LCI input values. | Documentation of primary values and calculations used to compile sugarcane production unit process. See IN_Sugarcane for final values used to calculate LCI input values. | Documentation of primary values and calculations used to compile sugarcane production unit process. See IN_Sugarcane for final values used to calculate LCI input values. | Documentation of primary values and calculations used to compile sugarcane production unit process. See IN_Sugarcane for final values used to calculate LCI input values. | Documentation of primary values and calculations used to compile sugarcane production unit process. See IN_Sugarcane for final values used to calculate LCI input values. | Documentation of primary values and calculations used to compile sugarcane production unit process. See IN_Sugarcane for final values used to calculate LCI input values. | Documentation of primary values and calculations used to compile sugarcane production unit process. See IN_Sugarcane for final values used to calculate LCI input values. | Documentation of primary values and calculations used to compile sugarcane production unit process. See IN_Sugarcane for final values used to calculate LCI input values. | Documentation of primary values and calculations used to compile sugarcane production unit process. See IN_Sugarcane for final values used to calculate LCI input values. | Documentation of primary values and calculations used to compile sugarcane production unit process. See IN_Sugarcane for final values used to calculate LCI input values. | Documentation of primary values and calculations used to compile sugarcane production unit process. See IN_Sugarcane for final values used to calculate LCI input values. | Documentation of primary values and calculations used to compile sugarcane production unit process. See IN_Sugarcane for final values used to calculate LCI input values. | Documentation of primary values and calculations used to compile sugarcane production unit process. See IN_Sugarcane for final values used to calculate LCI input values. | Documentation of primary values and calculations used to compile sugarcane production unit process. See IN_Sugarcane for final values used to calculate LCI input values. | Documentation of primary values and calculations used to compile sugarcane production unit process. See IN_Sugarcane for final values used to calculate LCI input values. | Documentation of primary values and calculations used to compile sugarcane production unit process. See IN_Sugarcane for final values used to calculate LCI input values. | Documentation of primary values and calculations used to compile sugarcane production unit process. See IN_Sugarcane for final values used to calculate LCI input values. | Documentation of primary values and calculations used to compile sugarcane production unit process. See IN_Sugarcane for final values used to calculate LCI input values. | Documentation of primary values and calculations used to compile sugarcane production unit process. See IN_Sugarcane for final values used to calculate LCI input values. | Documentation of primary values and calculations used to compile sugarcane production unit process. See IN_Sugarcane for final values used to calculate LCI input values. | Documentation of primary values and calculations used to compile sugarcane production unit process. See IN_Sugarcane for final values used to calculate LCI input values. | Documentation of primary values and calculations used to compile sugarcane production unit process. See IN_Sugarcane for final values used to calculate LCI input values. | Documentation of primary values and calculations used to compile sugarcane production unit process. See IN_Sugarcane for final values used to calculate LCI input values. | Documentation of primary values and calculations used to compile sugarcane production unit process. See IN_Sugarcane for final values used to calculate LCI input values. | Documentation of primary values and calculations used to compile sugarcane production unit process. See IN_Sugarcane for final values used to calculate LCI input values. | Documentation of primary values and calculations used to compile sugarcane production unit process. See IN_Sugarcane for final values used to calculate LCI input values. | Documentation of primary values and calculations used to compile sugarcane production unit process. See IN_Sugarcane for final values used to calculate LCI input values. | Documentation of primary values and calculations used to compile sugarcane production unit process. See IN_Sugarcane for final values used to calculate LCI input values. | Documentation of primary values and calculations used to compile sugarcane production unit process. See IN_Sugarcane for final values used to calculate LCI input values. | Documentation of primary values and calculations used to compile sugarcane production unit process. See IN_Sugarcane for final values used to calculate LCI input values. | Documentation of primary values and calculations used to compile sugarcane production unit process. See IN_Sugarcane for final values used to calculate LCI input values. | Documentation of primary values and calculations used to compile sugarcane production unit process. See IN_Sugarcane for final values used to calculate LCI input values. | Documentation of primary values and calculations used to compile sugarcane production unit process. See IN_Sugarcane for final values used to calculate LCI input values. | Documentation of primary values and calculations used to compile sugarcane production unit process. See IN_Sugarcane for final values used to calculate LCI input values. | Documentation of primary values and calculations used to compile sugarcane production unit process. See IN_Sugarcane for final values used to calculate LCI input values. | Documentation of primary values and calculations used to compile sugarcane production unit process. See IN_Sugarcane for final values used to calculate LCI input values. | Documentation of primary values and calculations used to compile sugarcane production unit process. See IN_Sugarcane for final values used to calculate LCI input values. | Documentation of primary values and calculations used to compile sugarcane production unit process. See IN_Sugarcane for final values used to calculate LCI input values. | Documentation of primary values and calculations used to compile sugarcane production unit process. See IN_Sugarcane for final values used to calculate LCI input values. | Documentation of primary values and calculations used to compile sugarcane production unit process. See IN_Sugarcane for final values used to calculate LCI input values. | Documentation of primary values and calculations used to compile sugarcane production unit process. See IN_Sugarcane for final values used to calculate LCI input values. | Documentation of primary values and calculations used to compile sugarcane production unit process. See IN_Sugarcane for final values used to calculate LCI input values. | Documentation of primary values and calculations used to compile sugarcane production unit process. See IN_Sugarcane for final values used to calculate LCI input values. | Documentation of primary values and calculations used to compile sugarcane production unit process. See IN_Sugarcane for final values used to calculate LCI input values. | Documentation of primary values and calculations used to compile sugarcane production unit process. See IN_Sugarcane for final values used to calculate LCI input values. | Documentation of primary values and calculations used to compile sugarcane production unit process. See IN_Sugarcane for final values used to calculate LCI input values. | Documentation of primary values and calculations used to compile sugarcane production unit process. See IN_Sugarcane for final values used to calculate LCI input values. | Documentation of primary values and calculations used to compile sugarcane production unit process. See IN_Sugarcane for final values used to calculate LCI input values. | Documentation of primary values and calculations used to compile sugarcane production unit process. See IN_Sugarcane for final values used to calculate LCI input values. | Documentation of primary values and calculations used to compile sugarcane production unit process. See IN_Sugarcane for final values used to calculate LCI input values. | Documentation of primary values and calculations used to compile sugarcane production unit process. See IN_Sugarcane for final values used to calculate LCI input values. | Documentation of primary values and calculations used to compile sugarcane production unit process. See IN_Sugarcane for final values used to calculate LCI input values. | Documentation of primary values and calculations used to compile sugarcane production unit process. See IN_Sugarcane for final values used to calculate LCI input values. | Documentation of primary values and calculations used to compile sugarcane production unit process. See IN_Sugarcane for final values used to calculate LCI input values. | Documentation of primary values and calculations used to compile sugarcane production unit process. See IN_Sugarcane for final values used to calculate LCI input values. | Documentation of primary values and calculations used to compile sugarcane production unit process. See IN_Sugarcane for final values used to calculate LCI input values. | Documentation of primary values and calculations used to compile sugarcane production unit process. See IN_Sugarcane for final values used to calculate LCI input values. | Documentation of primary values and calculations used to compile sugarcane production unit process. See IN_Sugarcane for final values used to calculate LCI input values. | Documentation of primary values and calculations used to compile sugarcane production unit process. See IN_Sugarcane for final values used to calculate LCI input values. | Documentation of primary values and calculations used to compile sugarcane production unit process. See IN_Sugarcane for final values used to calculate LCI input values. | Documentation of primary values and calculations used to compile sugarcane production unit process. See IN_Sugarcane for final values used to calculate LCI input values. | Documentation of primary values and calculations used to compile sugarcane production unit process. See IN_Sugarcane for final values used to calculate LCI input values. | Documentation of primary values and calculations used to compile sugarcane production unit process. See IN_Sugarcane for final values used to calculate LCI input values. | Documentation of primary values and calculations used to compile sugarcane production unit process. See IN_Sugarcane for final values used to calculate LCI input values. | Documentation of primary values and calculations used to compile sugarcane production unit process. See IN_Sugarcane for final values used to calculate LCI input values. | Documentation of primary values and calculations used to compile sugarcane production unit process. See IN_Sugarcane for final values used to calculate LCI input values. | Documentation of primary values and calculations used to compile sugarcane production unit process. See IN_Sugarcane for final values used to calculate LCI input values. | Documentation of primary values and calculations used to compile sugarcane production unit process. See IN_Sugarcane for final values used to calculate LCI input values. | Documentation of primary values and calculations used to compile sugarcane production unit process. See IN_Sugarcane for final values used to calculate LCI input values. | Documentation of primary values and calculations used to compile sugarcane production unit process. See IN_Sugarcane for final values used to calculate LCI input values. | Documentation of primary values and calculations used to compile sugarcane production unit process. See IN_Sugarcane for final values used to calculate LCI input values. | Documentation of primary values and calculations used to compile sugarcane production unit process. See IN_Sugarcane for final values used to calculate LCI input values. | Documentation of primary values and calculations used to compile sugarcane production unit process. See IN_Sugarcane for final values used to calculate LCI input values. | Documentation of primary values and calculations used to compile sugarcane production unit process. See IN_Sugarcane for final values used to calculate LCI input values. | Documentation of primary values and calculations used to compile sugarcane production unit process. See IN_Sugarcane for final values used to calculate LCI input values. | Documentation of primary values and calculations used to compile sugarcane production unit process. See IN_Sugarcane for final values used to calculate LCI input values. | Documentation of primary values and calculations used to compile sugarcane production unit process. See IN_Sugarcane for final values used to calculate LCI input values. | Documentation of primary values and calculations used to compile sugarcane production unit process. See IN_Sugarcane for final values used to calculate LCI input values. | Documentation of primary values and calculations used to compile sugarcane production unit process. See IN_Sugarcane for final values used to calculate LCI input values. | Documentation of primary values and calculations used to compile sugarcane production unit process. See IN_Sugarcane for final values used to calculate LCI input values. | Documentation of primary values and calculations used to compile sugarcane production unit process. See IN_Sugarcane for final values used to calculate LCI input values. | Documentation of primary values and calculations used to compile sugarcane production unit process. See IN_Sugarcane for final values used to calculate LCI input values. | Documentation of primary values and calculations used to compile sugarcane production unit process. See IN_Sugarcane for final values used to calculate LCI input values. | Documentation of primary values and calculations used to compile sugarcane production unit process. See IN_Sugarcane for final values used to calculate LCI input values. | Documentation of primary values and calculations used to compile sugarcane production unit process. See IN_Sugarcane for final values used to calculate LCI input values. | Documentation of primary values and calculations used to compile sugarcane production unit process. See IN_Sugarcane for final values used to calculate LCI input values. | Documentation of primary values and calculations used to compile sugarcane production unit process. See IN_Sugarcane for final values used to calculate LCI input values. | Documentation of primary values and calculations used to compile sugarcane production unit process. See IN_Sugarcane for final values used to calculate LCI input values. | Documentation of primary values and calculations used to compile sugarcane production unit process. See IN_Sugarcane for final values used to calculate LCI input values. | Documentation of primary values and calculations used to compile sugarcane production unit process. See IN_Sugarcane for final values used to calculate LCI input values. | Documentation of primary values and calculations used to compile sugarcane production unit process. See IN_Sugarcane for final values used to calculate LCI input values. | Documentation of primary values and calculations used to compile sugarcane production unit process. See IN_Sugarcane for final values used to calculate LCI input values. | Documentation of primary values and calculations used to compile sugarcane production unit process. See IN_Sugarcane for final values used to calculate LCI input values. | Documentation of primary values and calculations used to compile sugarcane production unit process. See IN_Sugarcane for final values used to calculate LCI input values. | Documentation of primary values and calculations used to compile sugarcane production unit process. See IN_Sugarcane for final values used to calculate LCI input values. | Documentation of primary values and calculations used to compile sugarcane production unit process. See IN_Sugarcane for final values used to calculate LCI input values. | Documentation of primary values and calculations used to compile sugarcane production unit process. See IN_Sugarcane for final values used to calculate LCI input values. | Documentation of primary values and calculations used to compile sugarcane production unit process. See IN_Sugarcane for final values used to calculate LCI input values. | Documentation of primary values and calculations used to compile sugarcane production unit process. See IN_Sugarcane for final values used to calculate LCI input values. | Documentation of primary values and calculations used to compile sugarcane production unit process. See IN_Sugarcane for final values used to calculate LCI input values. | Documentation of primary values and calculations used to compile sugarcane production unit process. See IN_Sugarcane for final values used to calculate LCI input values. | Documentation of primary values and calculations used to compile sugarcane production unit process. See IN_Sugarcane for final values used to calculate LCI input values. | Documentation of primary values and calculations used to compile sugarcane production unit process. See IN_Sugarcane for final values used to calculate LCI input values. | Documentation of primary values and calculations used to compile sugarcane production unit process. See IN_Sugarcane for final values used to calculate LCI input values. | Documentation of primary values and calculations used to compile sugarcane production unit process. See IN_Sugarcane for final values used to calculate LCI input values. | Documentation of primary values and calculations used to compile sugarcane production unit process. See IN_Sugarcane for final values used to calculate LCI input values. | Documentation of primary values and calculations used to compile sugarcane production unit process. See IN_Sugarcane for final values used to calculate LCI input values. | Documentation of primary values and calculations used to compile sugarcane production unit process. See IN_Sugarcane for final values used to calculate LCI input values. | Documentation of primary values and calculations used to compile sugarcane production unit process. See IN_Sugarcane for final values used to calculate LCI input values. | Documentation of primary values and calculations used to compile sugarcane production unit process. See IN_Sugarcane for final values used to calculate LCI input values. | Documentation of primary values and calculations used to compile sugarcane production unit process. See IN_Sugarcane for final values used to calculate LCI input values. | Documentation of primary values and calculations used to compile sugarcane production unit process. See IN_Sugarcane for final values used to calculate LCI input values. | Documentation of primary values and calculations used to compile sugarcane production unit process. See IN_Sugarcane for final values used to calculate LCI input values. | Documentation of primary values and calculations used to compile sugarcane production unit process. See IN_Sugarcane for final values used to calculate LCI input values. | Documentation of primary values and calculations used to compile sugarcane production unit process. See IN_Sugarcane for final values used to calculate LCI input values. | Documentation of primary values and calculations used to compile sugarcane production unit process. See IN_Sugarcane for final values used to calculate LCI input values. | Documentation of primary values and calculations used to compile sugarcane production unit process. See IN_Sugarcane for final values used to calculate LCI input values. | Documentation of primary values and calculations used to compile sugarcane production unit process. See IN_Sugarcane for final values used to calculate LCI input values. | Documentation of primary values and calculations used to compile sugarcane production unit process. See IN_Sugarcane for final values used to calculate LCI input values. | Documentation of primary values and calculations used to compile sugarcane production unit process. See IN_Sugarcane for final values used to calculate LCI input values. | Documentation of primary values and calculations used to compile sugarcane production unit process. See IN_Sugarcane for final values used to calculate LCI input values. | Documentation of primary values and calculations used to compile sugarcane production unit process. See IN_Sugarcane for final values used to calculate LCI input values. | Documentation of primary values and calculations used to compile sugarcane production unit process. See IN_Sugarcane for final values used to calculate LCI input values. | Documentation of primary values and calculations used to compile sugarcane production unit process. See IN_Sugarcane for final values used to calculate LCI input values. | Documentation of primary values and calculations used to compile sugarcane production unit process. See IN_Sugarcane for final values used to calculate LCI input values. | Documentation of primary values and calculations used to compile sugarcane production unit process. See IN_Sugarcane for final values used to calculate LCI input values. | Documentation of primary values and calculations used to compile sugarcane production unit process. See IN_Sugarcane for final values used to calculate LCI input values. | Documentation of primary values and calculations used to compile sugarcane production unit process. See IN_Sugarcane for final values used to calculate LCI input values. | Documentation of primary values and calculations used to compile sugarcane production unit process. See IN_Sugarcane for final values used to calculate LCI input values. | Documentation of primary values and calculations used to compile sugarcane production unit process. See IN_Sugarcane for final values used to calculate LCI input values. | Documentation of primary values and calculations used to compile sugarcane production unit process. See IN_Sugarcane for final values used to calculate LCI input values. | Documentation of primary values and calculations used to compile sugarcane production unit process. See IN_Sugarcane for final values used to calculate LCI input values. | Documentation of primary values and calculations used to compile sugarcane production unit process. See IN_Sugarcane for final values used to calculate LCI input values. | Documentation of primary values and calculations used to compile sugarcane production unit process. See IN_Sugarcane for final values used to calculate LCI input values. | Documentation of primary values and calculations used to compile sugarcane production unit process. See IN_Sugarcane for final values used to calculate LCI input values. | Documentation of primary values and calculations used to compile sugarcane production unit process. See IN_Sugarcane for final values used to calculate LCI input values. | Documentation of primary values and calculations used to compile sugarcane production unit process. See IN_Sugarcane for final values used to calculate LCI input values. | Documentation of primary values and calculations used to compile sugarcane production unit process. See IN_Sugarcane for final values used to calculate LCI input values. | Documentation of primary values and calculations used to compile sugarcane production unit process. See IN_Sugarcane for final values used to calculate LCI input values. | Documentation of primary values and calculations used to compile sugarcane production unit process. See IN_Sugarcane for final values used to calculate LCI input values. | Documentation of primary values and calculations used to compile sugarcane production unit process. See IN_Sugarcane for final values used to calculate LCI input values. | Documentation of primary values and calculations used to compile sugarcane production unit process. See IN_Sugarcane for final values used to calculate LCI input values. | Documentation of primary values and calculations used to compile sugarcane production unit process. See IN_Sugarcane for final values used to calculate LCI input values. | Documentation of primary values and calculations used to compile sugarcane production unit process. See IN_Sugarcane for final values used to calculate LCI input values. | Documentation of primary values and calculations used to compile sugarcane production unit process. See IN_Sugarcane for final values used to calculate LCI input values. | Documentation of primary values and calculations used to compile sugarcane production unit process. See IN_Sugarcane for final values used to calculate LCI input values. | Documentation of primary values and calculations used to compile sugarcane production unit process. See IN_Sugarcane for final values used to calculate LCI input values. | Documentation of primary values and calculations used to compile sugarcane production unit process. See IN_Sugarcane for final values used to calculate LCI input values. | Documentation of primary values and calculations used to compile sugarcane production unit process. See IN_Sugarcane for final values used to calculate LCI input values. | Documentation of primary values and calculations used to compile sugarcane production unit process. See IN_Sugarcane for final values used to calculate LCI input values. | Documentation of primary values and calculations used to compile sugarcane production unit process. See IN_Sugarcane for final values used to calculate LCI input values. | Documentation of primary values and calculations used to compile sugarcane production unit process. See IN_Sugarcane for final values used to calculate LCI input values. | Documentation of primary values and calculations used to compile sugarcane production unit process. See IN_Sugarcane for final values used to calculate LCI input values. | Documentation of primary values and calculations used to compile sugarcane production unit process. See IN_Sugarcane for final values used to calculate LCI input values. | Documentation of primary values and calculations used to compile sugarcane production unit process. See IN_Sugarcane for final values used to calculate LCI input values. | Documentation of primary values and calculations used to compile sugarcane production unit process. See IN_Sugarcane for final values used to calculate LCI input values. | Documentation of primary values and calculations used to compile sugarcane production unit process. See IN_Sugarcane for final values used to calculate LCI input values. | Documentation of primary values and calculations used to compile sugarcane production unit process. See IN_Sugarcane for final values used to calculate LCI input values. | Documentation of primary values and calculations used to compile sugarcane production unit process. See IN_Sugarcane for final values used to calculate LCI input values. | Documentation of primary values and calculations used to compile sugarcane production unit process. See IN_Sugarcane for final values used to calculate LCI input values. | Documentation of primary values and calculations used to compile sugarcane production unit process. See IN_Sugarcane for final values used to calculate LCI input values. | Documentation of primary values and calculations used to compile sugarcane production unit process. See IN_Sugarcane for final values used to calculate LCI input values. | Documentation of primary values and calculations used to compile sugarcane production unit process. See IN_Sugarcane for final values used to calculate LCI input values. | Documentation of primary values and calculations used to compile sugarcane production unit process. See IN_Sugarcane for final values used to calculate LCI input values. | Documentation of primary values and calculations used to compile sugarcane production unit process. See IN_Sugarcane for final values used to calculate LCI input values. | Documentation of primary values and calculations used to compile sugarcane production unit process. See IN_Sugarcane for final values used to calculate LCI input values. | Documentation of primary values and calculations used to compile sugarcane production unit process. See IN_Sugarcane for final values used to calculate LCI input values. | Documentation of primary values and calculations used to compile sugarcane production unit process. See IN_Sugarcane for final values used to calculate LCI input values. | Documentation of primary values and calculations used to compile sugarcane production unit process. See IN_Sugarcane for final values used to calculate LCI input values. | Documentation of primary values and calculations used to compile sugarcane production unit process. See IN_Sugarcane for final values used to calculate LCI input values. | Documentation of primary values and calculations used to compile sugarcane production unit process. See IN_Sugarcane for final values used to calculate LCI input values. | Documentation of primary values and calculations used to compile sugarcane production unit process. See IN_Sugarcane for final values used to calculate LCI input values. | Documentation of primary values and calculations used to compile sugarcane production unit process. See IN_Sugarcane for final values used to calculate LCI input values. | Documentation of primary values and calculations used to compile sugarcane production unit process. See IN_Sugarcane for final values used to calculate LCI input values. | Documentation of primary values and calculations used to compile sugarcane production unit process. See IN_Sugarcane for final values used to calculate LCI input values. | Documentation of primary values and calculations used to compile sugarcane production unit process. See IN_Sugarcane for final values used to calculate LCI input values. | Documentation of primary values and calculations used to compile sugarcane production unit process. See IN_Sugarcane for final values used to calculate LCI input values. | Documentation of primary values and calculations used to compile sugarcane production unit process. See IN_Sugarcane for final values used to calculate LCI input values. | Documentation of primary values and calculations used to compile sugarcane production unit process. See IN_Sugarcane for final values used to calculate LCI input values. | Documentation of primary values and calculations used to compile sugarcane production unit process. See IN_Sugarcane for final values used to calculate LCI input values. | Documentation of primary values and calculations used to compile sugarcane production unit process. See IN_Sugarcane for final values used to calculate LCI input values. | Documentation of primary values and calculations used to compile sugarcane production unit process. See IN_Sugarcane for final values used to calculate LCI input values. | Documentation of primary values and calculations used to compile sugarcane production unit process. See IN_Sugarcane for final values used to calculate LCI input values. | Documentation of primary values and calculations used to compile sugarcane production unit process. See IN_Sugarcane for final values used to calculate LCI input values. | Documentation of primary values and calculations used to compile sugarcane production unit process. See IN_Sugarcane for final values used to calculate LCI input values. | Documentation of primary values and calculations used to compile sugarcane production unit process. See IN_Sugarcane for final values used to calculate LCI input values. | Documentation of primary values and calculations used to compile sugarcane production unit process. See IN_Sugarcane for final values used to calculate LCI input values. | Documentation of primary values and calculations used to compile sugarcane production unit process. See IN_Sugarcane for final values used to calculate LCI input values. | Documentation of primary values and calculations used to compile sugarcane production unit process. See IN_Sugarcane for final values used to calculate LCI input values. | Documentation of primary values and calculations used to compile sugarcane production unit process. See IN_Sugarcane for final values used to calculate LCI input values. | Documentation of primary values and calculations used to compile sugarcane production unit process. See IN_Sugarcane for final values used to calculate LCI input values. | Documentation of primary values and calculations used to compile sugarcane production unit process. See IN_Sugarcane for final values used to calculate LCI input values. | Documentation of primary values and calculations used to compile sugarcane production unit process. See IN_Sugarcane for final values used to calculate LCI input values. | Documentation of primary values and calculations used to compile sugarcane production unit process. See IN_Sugarcane for final values used to calculate LCI input values. | Documentation of primary values and calculations used to compile sugarcane production unit process. See IN_Sugarcane for final values used to calculate LCI input values. | Documentation of primary values and calculations used to compile sugarcane production unit process. See IN_Sugarcane for final values used to calculate LCI input values. | Documentation of primary values and calculations used to compile sugarcane production unit process. See IN_Sugarcane for final values used to calculate LCI input values. | Documentation of primary values and calculations used to compile sugarcane production unit process. See IN_Sugarcane for final values used to calculate LCI input values. | Documentation of primary values and calculations used to compile sugarcane production unit process. See IN_Sugarcane for final values used to calculate LCI input values. | Documentation of primary values and calculations used to compile sugarcane production unit process. See IN_Sugarcane for final values used to calculate LCI input values. | Documentation of primary values and calculations used to compile sugarcane production unit process. See IN_Sugarcane for final values used to calculate LCI input values. | Documentation of primary values and calculations used to compile sugarcane production unit process. See IN_Sugarcane for final values used to calculate LCI input values. | Documentation of primary values and calculations used to compile sugarcane production unit process. See IN_Sugarcane for final values used to calculate LCI input values. | Documentation of primary values and calculations used to compile sugarcane production unit process. See IN_Sugarcane for final values used to calculate LCI input values. | Documentation of primary values and calculations used to compile sugarcane production unit process. See IN_Sugarcane for final values used to calculate LCI input values. | Documentation of primary values and calculations used to compile sugarcane production unit process. See IN_Sugarcane for final values used to calculate LCI input values. | Documentation of primary values and calculations used to compile sugarcane production unit process. See IN_Sugarcane for final values used to calculate LCI input values. | Documentation of primary values and calculations used to compile sugarcane production unit process. See IN_Sugarcane for final values used to calculate LCI input values. | Documentation of primary values and calculations used to compile sugarcane production unit process. See IN_Sugarcane for final values used to calculate LCI input values. | Documentation of primary values and calculations used to compile sugarcane production unit process. See IN_Sugarcane for final values used to calculate LCI input values. | Documentation of primary values and calculations used to compile sugarcane production unit process. See IN_Sugarcane for final values used to calculate LCI input values. | Documentation of primary values and calculations used to compile sugarcane production unit process. See IN_Sugarcane for final values used to calculate LCI input values. | Documentation of primary values and calculations used to compile sugarcane production unit process. See IN_Sugarcane for final values used to calculate LCI input values. | Documentation of primary values and calculations used to compile sugarcane production unit process. See IN_Sugarcane for final values used to calculate LCI input values. | Documentation of primary values and calculations used to compile sugarcane production unit process. See IN_Sugarcane for final values used to calculate LCI input values. | Documentation of primary values and calculations used to compile sugarcane production unit process. See IN_Sugarcane for final values used to calculate LCI input values. | Documentation of primary values and calculations used to compile sugarcane production unit process. See IN_Sugarcane for final values used to calculate LCI input values. | Documentation of primary values and calculations used to compile sugarcane production unit process. See IN_Sugarcane for final values used to calculate LCI input values. | Documentation of primary values and calculations used to compile sugarcane production unit process. See IN_Sugarcane for final values used to calculate LCI input values. | Documentation of primary values and calculations used to compile sugarcane production unit process. See IN_Sugarcane for final values used to calculate LCI input values. | Documentation of primary values and calculations used to compile sugarcane production unit process. See IN_Sugarcane for final values used to calculate LCI input values. | Documentation of primary values and calculations used to compile sugarcane production unit process. See IN_Sugarcane for final values used to calculate LCI input values. | Documentation of primary values and calculations used to compile sugarcane production unit process. See IN_Sugarcane for final values used to calculate LCI input values. | Documentation of primary values and calculations used to compile sugarcane production unit process. See IN_Sugarcane for final values used to calculate LCI input values. | Documentation of primary values and calculations used to compile sugarcane production unit process. See IN_Sugarcane for final values used to calculate LCI input values. | Documentation of primary values and calculations used to compile sugarcane production unit process. See IN_Sugarcane for final values used to calculate LCI input values. | Documentation of primary values and calculations used to compile sugarcane production unit process. See IN_Sugarcane for final values used to calculate LCI input values. | Documentation of primary values and calculations used to compile sugarcane production unit process. See IN_Sugarcane for final values used to calculate LCI input values. | Documentation of primary values and calculations used to compile sugarcane production unit process. See IN_Sugarcane for final values used to calculate LCI input values. | Documentation of primary values and calculations used to compile sugarcane production unit process. See IN_Sugarcane for final values used to calculate LCI input values. | Documentation of primary values and calculations used to compile sugarcane production unit process. See IN_Sugarcane for final values used to calculate LCI input values. | Documentation of primary values and calculations used to compile sugarcane production unit process. See IN_Sugarcane for final values used to calculate LCI input values. | Documentation of primary values and calculations used to compile sugarcane production unit process. See IN_Sugarcane for final values used to calculate LCI input values. | Documentation of primary values and calculations used to compile sugarcane production unit process. See IN_Sugarcane for final values used to calculate LCI input values. | Documentation of primary values and calculations used to compile sugarcane production unit process. See IN_Sugarcane for final values used to calculate LCI input values. | Documentation of primary values and calculations used to compile sugarcane production unit process. See IN_Sugarcane for final values used to calculate LCI input values. | Documentation of primary values and calculations used to compile sugarcane production unit process. See IN_Sugarcane for final values used to calculate LCI input values. | Documentation of primary values and calculations used to compile sugarcane production unit process. See IN_Sugarcane for final values used to calculate LCI input values. | Documentation of primary values and calculations used to compile sugarcane production unit process. See IN_Sugarcane for final values used to calculate LCI input values. | Documentation of primary values and calculations used to compile sugarcane production unit process. See IN_Sugarcane for final values used to calculate LCI input values. | Documentation of primary values and calculations used to compile sugarcane production unit process. See IN_Sugarcane for final values used to calculate LCI input values. | Documentation of primary values and calculations used to compile sugarcane production unit process. See IN_Sugarcane for final values used to calculate LCI input values. | Documentation of primary values and calculations used to compile sugarcane production unit process. See IN_Sugarcane for final values used to calculate LCI input values. | Documentation of primary values and calculations used to compile sugarcane production unit process. See IN_Sugarcane for final values used to calculate LCI input values. | Documentation of primary values and calculations used to compile sugarcane production unit process. See IN_Sugarcane for final values used to calculate LCI input values. | Documentation of primary values and calculations used to compile sugarcane production unit process. See IN_Sugarcane for final values used to calculate LCI input values. | Documentation of primary values and calculations used to compile sugarcane production unit process. See IN_Sugarcane for final values used to calculate LCI input values. | Documentation of primary values and calculations used to compile sugarcane production unit process. See IN_Sugarcane for final values used to calculate LCI input values. | Documentation of primary values and calculations used to compile sugarcane production unit process. See IN_Sugarcane for final values used to calculate LCI input values. | Documentation of primary values and calculations used to compile sugarcane production unit process. See IN_Sugarcane for final values used to calculate LCI input values. | Documentation of primary values and calculations used to compile sugarcane production unit process. See IN_Sugarcane for final values used to calculate LCI input values. | Documentation of primary values and calculations used to compile sugarcane production unit process. See IN_Sugarcane for final values used to calculate LCI input values. | Documentation of primary values and calculations used to compile sugarcane production unit process. See IN_Sugarcane for final values used to calculate LCI input values. | Documentation of primary values and calculations used to compile sugarcane production unit process. See IN_Sugarcane for final values used to calculate LCI input values. | Documentation of primary values and calculations used to compile sugarcane production unit process. See IN_Sugarcane for final values used to calculate LCI input values. | Documentation of primary values and calculations used to compile sugarcane production unit process. See IN_Sugarcane for final values used to calculate LCI input values. | Documentation of primary values and calculations used to compile sugarcane production unit process. See IN_Sugarcane for final values used to calculate LCI input values. | Documentation of primary values and calculations used to compile sugarcane production unit process. See IN_Sugarcane for final values used to calculate LCI input values. | Documentation of primary values and calculations used to compile sugarcane production unit process. See IN_Sugarcane for final values used to calculate LCI input values. | Documentation of primary values and calculations used to compile sugarcane production unit process. See IN_Sugarcane for final values used to calculate LCI input values. | Documentation of primary values and calculations used to compile sugarcane production unit process. See IN_Sugarcane for final values used to calculate LCI input values. | Documentation of primary values and calculations used to compile sugarcane production unit process. See IN_Sugarcane for final values used to calculate LCI input values. | Documentation of primary values and calculations used to compile sugarcane production unit process. See IN_Sugarcane for final values used to calculate LCI input values. | Documentation of primary values and calculations used to compile sugarcane production unit process. See IN_Sugarcane for final values used to calculate LCI input values. | Documentation of primary values and calculations used to compile sugarcane production unit process. See IN_Sugarcane for final values used to calculate LCI input values. | Documentation of primary values and calculations used to compile sugarcane production unit process. See IN_Sugarcane for final values used to calculate LCI input values. | Documentation of primary values and calculations used to compile sugarcane production unit process. See IN_Sugarcane for final values used to calculate LCI input values. | Documentation of primary values and calculations used to compile sugarcane production unit process. See IN_Sugarcane for final values used to calculate LCI input values. | Documentation of primary values and calculations used to compile sugarcane production unit process. See IN_Sugarcane for final values used to calculate LCI input values. | Documentation of primary values and calculations used to compile sugarcane production unit process. See IN_Sugarcane for final values used to calculate LCI input values. | Documentation of primary values and calculations used to compile sugarcane production unit process. See IN_Sugarcane for final values used to calculate LCI input values. | Documentation of primary values and calculations used to compile sugarcane production unit process. See IN_Sugarcane for final values used to calculate LCI input values. | Documentation of primary values and calculations used to compile sugarcane production unit process. See IN_Sugarcane for final values used to calculate LCI input values. | Documentation of primary values and calculations used to compile sugarcane production unit process. See IN_Sugarcane for final values used to calculate LCI input values. | Documentation of primary values and calculations used to compile sugarcane production unit process. See IN_Sugarcane for final values used to calculate LCI input values. | Documentation of primary values and calculations used to compile sugarcane production unit process. See IN_Sugarcane for final values used to calculate LCI input values. | Documentation of primary values and calculations used to compile sugarcane production unit process. See IN_Sugarcane for final values used to calculate LCI input values. | Documentation of primary values and calculations used to compile sugarcane production unit process. See IN_Sugarcane for final values used to calculate LCI input values. | Documentation of primary values and calculations used to compile sugarcane production unit process. See IN_Sugarcane for final values used to calculate LCI input values. | Documentation of primary values and calculations used to compile sugarcane production unit process. See IN_Sugarcane for final values used to calculate LCI input values. | Documentation of primary values and calculations used to compile sugarcane production unit process. See IN_Sugarcane for final values used to calculate LCI input values. | Documentation of primary values and calculations used to compile sugarcane production unit process. See IN_Sugarcane for final values used to calculate LCI input values. | Documentation of primary values and calculations used to compile sugarcane production unit process. See IN_Sugarcane for final values used to calculate LCI input values. | Documentation of primary values and calculations used to compile sugarcane production unit process. See IN_Sugarcane for final values used to calculate LCI input values. | Documentation of primary values and calculations used to compile sugarcane production unit process. See IN_Sugarcane for final values used to calculate LCI input values. | Documentation of primary values and calculations used to compile sugarcane production unit process. See IN_Sugarcane for final values used to calculate LCI input values. | Documentation of primary values and calculations used to compile sugarcane production unit process. See IN_Sugarcane for final values used to calculate LCI input values. | Documentation of primary values and calculations used to compile sugarcane production unit process. See IN_Sugarcane for final values used to calculate LCI input values. | Documentation of primary values and calculations used to compile sugarcane production unit process. See IN_Sugarcane for final values used to calculate LCI input values. | Documentation of primary values and calculations used to compile sugarcane production unit process. See IN_Sugarcane for final values used to calculate LCI input values. | Documentation of primary values and calculations used to compile sugarcane production unit process. See IN_Sugarcane for final values used to calculate LCI input values. | Documentation of primary values and calculations used to compile sugarcane production unit process. See IN_Sugarcane for final values used to calculate LCI input values. | Documentation of primary values and calculations used to compile sugarcane production unit process. See IN_Sugarcane for final values used to calculate LCI input values. | Documentation of primary values and calculations used to compile sugarcane production unit process. See IN_Sugarcane for final values used to calculate LCI input values. | Documentation of primary values and calculations used to compile sugarcane production unit process. See IN_Sugarcane for final values used to calculate LCI input values. | Documentation of primary values and calculations used to compile sugarcane production unit process. See IN_Sugarcane for final values used to calculate LCI input values. | Documentation of primary values and calculations used to compile sugarcane production unit process. See IN_Sugarcane for final values used to calculate LCI input values. | Documentation of primary values and calculations used to compile sugarcane production unit process. See IN_Sugarcane for final values used to calculate LCI input values. | Documentation of primary values and calculations used to compile sugarcane production unit process. See IN_Sugarcane for final values used to calculate LCI input values. | Documentation of primary values and calculations used to compile sugarcane production unit process. See IN_Sugarcane for final values used to calculate LCI input values. | Documentation of primary values and calculations used to compile sugarcane production unit process. See IN_Sugarcane for final values used to calculate LCI input values. | Documentation of primary values and calculations used to compile sugarcane production unit process. See IN_Sugarcane for final values used to calculate LCI input values. | Documentation of primary values and calculations used to compile sugarcane production unit process. See IN_Sugarcane for final values used to calculate LCI input values. | Documentation of primary values and calculations used to compile sugarcane production unit process. See IN_Sugarcane for final values used to calculate LCI input values. | Documentation of primary values and calculations used to compile sugarcane production unit process. See IN_Sugarcane for final values used to calculate LCI input values. | Documentation of primary values and calculations used to compile sugarcane production unit process. See IN_Sugarcane for final values used to calculate LCI input values. | Documentation of primary values and calculations used to compile sugarcane production unit process. See IN_Sugarcane for final values used to calculate LCI input values. | Documentation of primary values and calculations used to compile sugarcane production unit process. See IN_Sugarcane for final values used to calculate LCI input values. | Documentation of primary values and calculations used to compile sugarcane production unit process. See IN_Sugarcane for final values used to calculate LCI input values. | Documentation of primary values and calculations used to compile sugarcane production unit process. See IN_Sugarcane for final values used to calculate LCI input values. | Documentation of primary values and calculations used to compile sugarcane production unit process. See IN_Sugarcane for final values used to calculate LCI input values. | Documentation of primary values and calculations used to compile sugarcane production unit process. See IN_Sugarcane for final values used to calculate LCI input values. | Documentation of primary values and calculations used to compile sugarcane production unit process. See IN_Sugarcane for final values used to calculate LCI input values. | Documentation of primary values and calculations used to compile sugarcane production unit process. See IN_Sugarcane for final values used to calculate LCI input values. | Documentation of primary values and calculations used to compile sugarcane production unit process. See IN_Sugarcane for final values used to calculate LCI input values. | Documentation of primary values and calculations used to compile sugarcane production unit process. See IN_Sugarcane for final values used to calculate LCI input values. | Documentation of primary values and calculations used to compile sugarcane production unit process. See IN_Sugarcane for final values used to calculate LCI input values. | Documentation of primary values and calculations used to compile sugarcane production unit process. See IN_Sugarcane for final values used to calculate LCI input values. | Documentation of primary values and calculations used to compile sugarcane production unit process. See IN_Sugarcane for final values used to calculate LCI input values. | Documentation of primary values and calculations used to compile sugarcane production unit process. See IN_Sugarcane for final values used to calculate LCI input values. | Documentation of primary values and calculations used to compile sugarcane production unit process. See IN_Sugarcane for final values used to calculate LCI input values. | Documentation of primary values and calculations used to compile sugarcane production unit process. See IN_Sugarcane for final values used to calculate LCI input values. | Documentation of primary values and calculations used to compile sugarcane production unit process. See IN_Sugarcane for final values used to calculate LCI input values. | Documentation of primary values and calculations used to compile sugarcane production unit process. See IN_Sugarcane for final values used to calculate LCI input values. | Documentation of primary values and calculations used to compile sugarcane production unit process. See IN_Sugarcane for final values used to calculate LCI input values. | Documentation of primary values and calculations used to compile sugarcane production unit process. See IN_Sugarcane for final values used to calculate LCI input values. | Documentation of primary values and calculations used to compile sugarcane production unit process. See IN_Sugarcane for final values used to calculate LCI input values. | Documentation of primary values and calculations used to compile sugarcane production unit process. See IN_Sugarcane for final values used to calculate LCI input values. | Documentation of primary values and calculations used to compile sugarcane production unit process. See IN_Sugarcane for final values used to calculate LCI input values. | Documentation of primary values and calculations used to compile sugarcane production unit process. See IN_Sugarcane for final values used to calculate LCI input values. | Documentation of primary values and calculations used to compile sugarcane production unit process. See IN_Sugarcane for final values used to calculate LCI input values. | Documentation of primary values and calculations used to compile sugarcane production unit process. See IN_Sugarcane for final values used to calculate LCI input values. | Documentation of primary values and calculations used to compile sugarcane production unit process. See IN_Sugarcane for final values used to calculate LCI input values. | Documentation of primary values and calculations used to compile sugarcane production unit process. See IN_Sugarcane for final values used to calculate LCI input values. | Documentation of primary values and calculations used to compile sugarcane production unit process. See IN_Sugarcane for final values used to calculate LCI input values. | Documentation of primary values and calculations used to compile sugarcane production unit process. See IN_Sugarcane for final values used to calculate LCI input values. | Documentation of primary values and calculations used to compile sugarcane production unit process. See IN_Sugarcane for final values used to calculate LCI input values. | Documentation of primary values and calculations used to compile sugarcane production unit process. See IN_Sugarcane for final values used to calculate LCI input values. | Documentation of primary values and calculations used to compile sugarcane production unit process. See IN_Sugarcane for final values used to calculate LCI input values. | Documentation of primary values and calculations used to compile sugarcane production unit process. See IN_Sugarcane for final values used to calculate LCI input values. | Documentation of primary values and calculations used to compile sugarcane production unit process. See IN_Sugarcane for final values used to calculate LCI input values. | Documentation of primary values and calculations used to compile sugarcane production unit process. See IN_Sugarcane for final values used to calculate LCI input values. | Documentation of primary values and calculations used to compile sugarcane production unit process. See IN_Sugarcane for final values used to calculate LCI input values. | Documentation of primary values and calculations used to compile sugarcane production unit process. See IN_Sugarcane for final values used to calculate LCI input values. | Documentation of primary values and calculations used to compile sugarcane production unit process. See IN_Sugarcane for final values used to calculate LCI input values. | Documentation of primary values and calculations used to compile sugarcane production unit process. See IN_Sugarcane for final values used to calculate LCI input values. | Documentation of primary values and calculations used to compile sugarcane production unit process. See IN_Sugarcane for final values used to calculate LCI input values. | Documentation of primary values and calculations used to compile sugarcane production unit process. See IN_Sugarcane for final values used to calculate LCI input values. | Documentation of primary values and calculations used to compile sugarcane production unit process. See IN_Sugarcane for final values used to calculate LCI input values. | Documentation of primary values and calculations used to compile sugarcane production unit process. See IN_Sugarcane for final values used to calculate LCI input values. | Documentation of primary values and calculations used to compile sugarcane production unit process. See IN_Sugarcane for final values used to calculate LCI input values. | Documentation of primary values and calculations used to compile sugarcane production unit process. See IN_Sugarcane for final values used to calculate LCI input values. | Documentation of primary values and calculations used to compile sugarcane production unit process. See IN_Sugarcane for final values used to calculate LCI input values. | Documentation of primary values and calculations used to compile sugarcane production unit process. See IN_Sugarcane for final values used to calculate LCI input values. | Documentation of primary values and calculations used to compile sugarcane production unit process. See IN_Sugarcane for final values used to calculate LCI input values. | Documentation of primary values and calculations used to compile sugarcane production unit process. See IN_Sugarcane for final values used to calculate LCI input values. | Documentation of primary values and calculations used to compile sugarcane production unit process. See IN_Sugarcane for final values used to calculate LCI input values. | Documentation of primary values and calculations used to compile sugarcane production unit process. See IN_Sugarcane for final values used to calculate LCI input values. | Documentation of primary values and calculations used to compile sugarcane production unit process. See IN_Sugarcane for final values used to calculate LCI input values. | Documentation of primary values and calculations used to compile sugarcane production unit process. See IN_Sugarcane for final values used to calculate LCI input values. | Documentation of primary values and calculations used to compile sugarcane production unit process. See IN_Sugarcane for final values used to calculate LCI input values. | Documentation of primary values and calculations used to compile sugarcane production unit process. See IN_Sugarcane for final values used to calculate LCI input values. | Documentation of primary values and calculations used to compile sugarcane production unit process. See IN_Sugarcane for final values used to calculate LCI input values. | Documentation of primary values and calculations used to compile sugarcane production unit process. See IN_Sugarcane for final values used to calculate LCI input values. | Documentation of primary values and calculations used to compile sugarcane production unit process. See IN_Sugarcane for final values used to calculate LCI input values. | Documentation of primary values and calculations used to compile sugarcane production unit process. See IN_Sugarcane for final values used to calculate LCI input values. | Documentation of primary values and calculations used to compile sugarcane production unit process. See IN_Sugarcane for final values used to calculate LCI input values. | Documentation of primary values and calculations used to compile sugarcane production unit process. See IN_Sugarcane for final values used to calculate LCI input values. | Documentation of primary values and calculations used to compile sugarcane production unit process. See IN_Sugarcane for final values used to calculate LCI input values. | Documentation of primary values and calculations used to compile sugarcane production unit process. See IN_Sugarcane for final values used to calculate LCI input values. | Documentation of primary values and calculations used to compile sugarcane production unit process. See IN_Sugarcane for final values used to calculate LCI input values. | Documentation of primary values and calculations used to compile sugarcane production unit process. See IN_Sugarcane for final values used to calculate LCI input values. | Documentation of primary values and calculations used to compile sugarcane production unit process. See IN_Sugarcane for final values used to calculate LCI input values. | Documentation of primary values and calculations used to compile sugarcane production unit process. See IN_Sugarcane for final values used to calculate LCI input values. | Documentation of primary values and calculations used to compile sugarcane production unit process. See IN_Sugarcane for final values used to calculate LCI input values. | Documentation of primary values and calculations used to compile sugarcane production unit process. See IN_Sugarcane for final values used to calculate LCI input values. | Documentation of primary values and calculations used to compile sugarcane production unit process. See IN_Sugarcane for final values used to calculate LCI input values. | Documentation of primary values and calculations used to compile sugarcane production unit process. See IN_Sugarcane for final values used to calculate LCI input values. | Documentation of primary values and calculations used to compile sugarcane production unit process. See IN_Sugarcane for final values used to calculate LCI input values. | Documentation of primary values and calculations used to compile sugarcane production unit process. See IN_Sugarcane for final values used to calculate LCI input values. | Documentation of primary values and calculations used to compile sugarcane production unit process. See IN_Sugarcane for final values used to calculate LCI input values. | Documentation of primary values and calculations used to compile sugarcane production unit process. See IN_Sugarcane for final values used to calculate LCI input values. | Documentation of primary values and calculations used to compile sugarcane production unit process. See IN_Sugarcane for final values used to calculate LCI input values. | Documentation of primary values and calculations used to compile sugarcane production unit process. See IN_Sugarcane for final values used to calculate LCI input values. | Documentation of primary values and calculations used to compile sugarcane production unit process. See IN_Sugarcane for final values used to calculate LCI input values. | Documentation of primary values and calculations used to compile sugarcane production unit process. See IN_Sugarcane for final values used to calculate LCI input values. | Documentation of primary values and calculations used to compile sugarcane production unit process. See IN_Sugarcane for final values used to calculate LCI input values. | Documentation of primary values and calculations used to compile sugarcane production unit process. See IN_Sugarcane for final values used to calculate LCI input values. | Documentation of primary values and calculations used to compile sugarcane production unit process. See IN_Sugarcane for final values used to calculate LCI input values. | Documentation of primary values and calculations used to compile sugarcane production unit process. See IN_Sugarcane for final values used to calculate LCI input values. | Documentation of primary values and calculations used to compile sugarcane production unit process. See IN_Sugarcane for final values used to calculate LCI input values. | Documentation of primary values and calculations used to compile sugarcane production unit process. See IN_Sugarcane for final values used to calculate LCI input values. | Documentation of primary values and calculations used to compile sugarcane production unit process. See IN_Sugarcane for final values used to calculate LCI input values. | Documentation of primary values and calculations used to compile sugarcane production unit process. See IN_Sugarcane for final values used to calculate LCI input values. | Documentation of primary values and calculations used to compile sugarcane production unit process. See IN_Sugarcane for final values used to calculate LCI input values. | Documentation of primary values and calculations used to compile sugarcane production unit process. See IN_Sugarcane for final values used to calculate LCI input values. | Documentation of primary values and calculations used to compile sugarcane production unit process. See IN_Sugarcane for final values used to calculate LCI input values. | Documentation of primary values and calculations used to compile sugarcane production unit process. See IN_Sugarcane for final values used to calculate LCI input values. | Documentation of primary values and calculations used to compile sugarcane production unit process. See IN_Sugarcane for final values used to calculate LCI input values. | Documentation of primary values and calculations used to compile sugarcane production unit process. See IN_Sugarcane for final values used to calculate LCI input values. | Documentation of primary values and calculations used to compile sugarcane production unit process. See IN_Sugarcane for final values used to calculate LCI input values. | Documentation of primary values and calculations used to compile sugarcane production unit process. See IN_Sugarcane for final values used to calculate LCI input values. | Documentation of primary values and calculations used to compile sugarcane production unit process. See IN_Sugarcane for final values used to calculate LCI input values. | Documentation of primary values and calculations used to compile sugarcane production unit process. See IN_Sugarcane for final values used to calculate LCI input values. | Documentation of primary values and calculations used to compile sugarcane production unit process. See IN_Sugarcane for final values used to calculate LCI input values. | Documentation of primary values and calculations used to compile sugarcane production unit process. See IN_Sugarcane for final values used to calculate LCI input values. | Documentation of primary values and calculations used to compile sugarcane production unit process. See IN_Sugarcane for final values used to calculate LCI input values. | Documentation of primary values and calculations used to compile sugarcane production unit process. See IN_Sugarcane for final values used to calculate LCI input values. | Documentation of primary values and calculations used to compile sugarcane production unit process. See IN_Sugarcane for final values used to calculate LCI input values. | Documentation of primary values and calculations used to compile sugarcane production unit process. See IN_Sugarcane for final values used to calculate LCI input values. | Documentation of primary values and calculations used to compile sugarcane production unit process. See IN_Sugarcane for final values used to calculate LCI input values. | Documentation of primary values and calculations used to compile sugarcane production unit process. See IN_Sugarcane for final values used to calculate LCI input values. | Documentation of primary values and calculations used to compile sugarcane production unit process. See IN_Sugarcane for final values used to calculate LCI input values. | Documentation of primary values and calculations used to compile sugarcane production unit process. See IN_Sugarcane for final values used to calculate LCI input values. | Documentation of primary values and calculations used to compile sugarcane production unit process. See IN_Sugarcane for final values used to calculate LCI input values. | Documentation of primary values and calculations used to compile sugarcane production unit process. See IN_Sugarcane for final values used to calculate LCI input values. | Documentation of primary values and calculations used to compile sugarcane production unit process. See IN_Sugarcane for final values used to calculate LCI input values. | Documentation of primary values and calculations used to compile sugarcane production unit process. See IN_Sugarcane for final values used to calculate LCI input values. | Documentation of primary values and calculations used to compile sugarcane production unit process. See IN_Sugarcane for final values used to calculate LCI input values. | Documentation of primary values and calculations used to compile sugarcane production unit process. See IN_Sugarcane for final values used to calculate LCI input values. | Documentation of primary values and calculations used to compile sugarcane production unit process. See IN_Sugarcane for final values used to calculate LCI input values. | Documentation of primary values and calculations used to compile sugarcane production unit process. See IN_Sugarcane for final values used to calculate LCI input values. | Documentation of primary values and calculations used to compile sugarcane production unit process. See IN_Sugarcane for final values used to calculate LCI input values. | Documentation of primary values and calculations used to compile sugarcane production unit process. See IN_Sugarcane for final values used to calculate LCI input values. | Documentation of primary values and calculations used to compile sugarcane production unit process. See IN_Sugarcane for final values used to calculate LCI input values. | Documentation of primary values and calculations used to compile sugarcane production unit process. See IN_Sugarcane for final values used to calculate LCI input values. | Documentation of primary values and calculations used to compile sugarcane production unit process. See IN_Sugarcane for final values used to calculate LCI input values. | Documentation of primary values and calculations used to compile sugarcane production unit process. See IN_Sugarcane for final values used to calculate LCI input values. | Documentation of primary values and calculations used to compile sugarcane production unit process. See IN_Sugarcane for final values used to calculate LCI input values. | Documentation of primary values and calculations used to compile sugarcane production unit process. See IN_Sugarcane for final values used to calculate LCI input values. | Documentation of primary values and calculations used to compile sugarcane production unit process. See IN_Sugarcane for final values used to calculate LCI input values. | Documentation of primary values and calculations used to compile sugarcane production unit process. See IN_Sugarcane for final values used to calculate LCI input values. | Documentation of primary values and calculations used to compile sugarcane production unit process. See IN_Sugarcane for final values used to calculate LCI input values. | Documentation of primary values and calculations used to compile sugarcane production unit process. See IN_Sugarcane for final values used to calculate LCI input values. | Documentation of primary values and calculations used to compile sugarcane production unit process. See IN_Sugarcane for final values used to calculate LCI input values. | Documentation of primary values and calculations used to compile sugarcane production unit process. See IN_Sugarcane for final values used to calculate LCI input values. | Documentation of primary values and calculations used to compile sugarcane production unit process. See IN_Sugarcane for final values used to calculate LCI input values. | Documentation of primary values and calculations used to compile sugarcane production unit process. See IN_Sugarcane for final values used to calculate LCI input values. | Documentation of primary values and calculations used to compile sugarcane production unit process. See IN_Sugarcane for final values used to calculate LCI input values. | Documentation of primary values and calculations used to compile sugarcane production unit process. See IN_Sugarcane for final values used to calculate LCI input values. | Documentation of primary values and calculations used to compile sugarcane production unit process. See IN_Sugarcane for final values used to calculate LCI input values. | Documentation of primary values and calculations used to compile sugarcane production unit process. See IN_Sugarcane for final values used to calculate LCI input values. | Documentation of primary values and calculations used to compile sugarcane production unit process. See IN_Sugarcane for final values used to calculate LCI input values. | Documentation of primary values and calculations used to compile sugarcane production unit process. See IN_Sugarcane for final values used to calculate LCI input values. | Documentation of primary values and calculations used to compile sugarcane production unit process. See IN_Sugarcane for final values used to calculate LCI input values. | Documentation of primary values and calculations used to compile sugarcane production unit process. See IN_Sugarcane for final values used to calculate LCI input values. | Documentation of primary values and calculations used to compile sugarcane production unit process. See IN_Sugarcane for final values used to calculate LCI input values. | Documentation of primary values and calculations used to compile sugarcane production unit process. See IN_Sugarcane for final values used to calculate LCI input values. | Documentation of primary values and calculations used to compile sugarcane production unit process. See IN_Sugarcane for final values used to calculate LCI input values. | Documentation of primary values and calculations used to compile sugarcane production unit process. See IN_Sugarcane for final values used to calculate LCI input values. | Documentation of primary values and calculations used to compile sugarcane production unit process. See IN_Sugarcane for final values used to calculate LCI input values. | Documentation of primary values and calculations used to compile sugarcane production unit process. See IN_Sugarcane for final values used to calculate LCI input values. | Documentation of primary values and calculations used to compile sugarcane production unit process. See IN_Sugarcane for final values used to calculate LCI input values. | Documentation of primary values and calculations used to compile sugarcane production unit process. See IN_Sugarcane for final values used to calculate LCI input values. | Documentation of primary values and calculations used to compile sugarcane production unit process. See IN_Sugarcane for final values used to calculate LCI input values. | Documentation of primary values and calculations used to compile sugarcane production unit process. See IN_Sugarcane for final values used to calculate LCI input values. | Documentation of primary values and calculations used to compile sugarcane production unit process. See IN_Sugarcane for final values used to calculate LCI input values. | Documentation of primary values and calculations used to compile sugarcane production unit process. See IN_Sugarcane for final values used to calculate LCI input values. | Documentation of primary values and calculations used to compile sugarcane production unit process. See IN_Sugarcane for final values used to calculate LCI input values. | Documentation of primary values and calculations used to compile sugarcane production unit process. See IN_Sugarcane for final values used to calculate LCI input values. | Documentation of primary values and calculations used to compile sugarcane production unit process. See IN_Sugarcane for final values used to calculate LCI input values. | Documentation of primary values and calculations used to compile sugarcane production unit process. See IN_Sugarcane for final values used to calculate LCI input values. | Documentation of primary values and calculations used to compile sugarcane production unit process. See IN_Sugarcane for final values used to calculate LCI input values. | Documentation of primary values and calculations used to compile sugarcane production unit process. See IN_Sugarcane for final values used to calculate LCI input values. | Documentation of primary values and calculations used to compile sugarcane production unit process. See IN_Sugarcane for final values used to calculate LCI input values. | Documentation of primary values and calculations used to compile sugarcane production unit process. See IN_Sugarcane for final values used to calculate LCI input values. | Documentation of primary values and calculations used to compile sugarcane production unit process. See IN_Sugarcane for final values used to calculate LCI input values. | Documentation of primary values and calculations used to compile sugarcane production unit process. See IN_Sugarcane for final values used to calculate LCI input values. | Documentation of primary values and calculations used to compile sugarcane production unit process. See IN_Sugarcane for final values used to calculate LCI input values. | Documentation of primary values and calculations used to compile sugarcane production unit process. See IN_Sugarcane for final values used to calculate LCI input values. | Documentation of primary values and calculations used to compile sugarcane production unit process. See IN_Sugarcane for final values used to calculate LCI input values. | Documentation of primary values and calculations used to compile sugarcane production unit process. See IN_Sugarcane for final values used to calculate LCI input values. | Documentation of primary values and calculations used to compile sugarcane production unit process. See IN_Sugarcane for final values used to calculate LCI input values. | Documentation of primary values and calculations used to compile sugarcane production unit process. See IN_Sugarcane for final values used to calculate LCI input values. | Documentation of primary values and calculations used to compile sugarcane production unit process. See IN_Sugarcane for final values used to calculate LCI input values. | Documentation of primary values and calculations used to compile sugarcane production unit process. See IN_Sugarcane for final values used to calculate LCI input values. | Documentation of primary values and calculations used to compile sugarcane production unit process. See IN_Sugarcane for final values used to calculate LCI input values. | Documentation of primary values and calculations used to compile sugarcane production unit process. See IN_Sugarcane for final values used to calculate LCI input values. | Documentation of primary values and calculations used to compile sugarcane production unit process. See IN_Sugarcane for final values used to calculate LCI input values. | Documentation of primary values and calculations used to compile sugarcane production unit process. See IN_Sugarcane for final values used to calculate LCI input values. | Documentation of primary values and calculations used to compile sugarcane production unit process. See IN_Sugarcane for final values used to calculate LCI input values. | Documentation of primary values and calculations used to compile sugarcane production unit process. See IN_Sugarcane for final values used to calculate LCI input values. | Documentation of primary values and calculations used to compile sugarcane production unit process. See IN_Sugarcane for final values used to calculate LCI input values. | Documentation of primary values and calculations used to compile sugarcane production unit process. See IN_Sugarcane for final values used to calculate LCI input values. | Documentation of primary values and calculations used to compile sugarcane production unit process. See IN_Sugarcane for final values used to calculate LCI input values. | Documentation of primary values and calculations used to compile sugarcane production unit process. See IN_Sugarcane for final values used to calculate LCI input values. | Documentation of primary values and calculations used to compile sugarcane production unit process. See IN_Sugarcane for final values used to calculate LCI input values. | Documentation of primary values and calculations used to compile sugarcane production unit process. See IN_Sugarcane for final values used to calculate LCI input values. | Documentation of primary values and calculations used to compile sugarcane production unit process. See IN_Sugarcane for final values used to calculate LCI input values. | Documentation of primary values and calculations used to compile sugarcane production unit process. See IN_Sugarcane for final values used to calculate LCI input values. | Documentation of primary values and calculations used to compile sugarcane production unit process. See IN_Sugarcane for final values used to calculate LCI input values. | Documentation of primary values and calculations used to compile sugarcane production unit process. See IN_Sugarcane for final values used to calculate LCI input values. | Documentation of primary values and calculations used to compile sugarcane production unit process. See IN_Sugarcane for final values used to calculate LCI input values. | Documentation of primary values and calculations used to compile sugarcane production unit process. See IN_Sugarcane for final values used to calculate LCI input values. | Documentation of primary values and calculations used to compile sugarcane production unit process. See IN_Sugarcane for final values used to calculate LCI input values. | Documentation of primary values and calculations used to compile sugarcane production unit process. See IN_Sugarcane for final values used to calculate LCI input values. | Documentation of primary values and calculations used to compile sugarcane production unit process. See IN_Sugarcane for final values used to calculate LCI input values. | Documentation of primary values and calculations used to compile sugarcane production unit process. See IN_Sugarcane for final values used to calculate LCI input values. | Documentation of primary values and calculations used to compile sugarcane production unit process. See IN_Sugarcane for final values used to calculate LCI input values. | Documentation of primary values and calculations used to compile sugarcane production unit process. See IN_Sugarcane for final values used to calculate LCI input values. | Documentation of primary values and calculations used to compile sugarcane production unit process. See IN_Sugarcane for final values used to calculate LCI input values. | Documentation of primary values and calculations used to compile sugarcane production unit process. See IN_Sugarcane for final values used to calculate LCI input values. | Documentation of primary values and calculations used to compile sugarcane production unit process. See IN_Sugarcane for final values used to calculate LCI input values. | Documentation of primary values and calculations used to compile sugarcane production unit process. See IN_Sugarcane for final values used to calculate LCI input values. | Documentation of primary values and calculations used to compile sugarcane production unit process. See IN_Sugarcane for final values used to calculate LCI input values. | Documentation of primary values and calculations used to compile sugarcane production unit process. See IN_Sugarcane for final values used to calculate LCI input values. | Documentation of primary values and calculations used to compile sugarcane production unit process. See IN_Sugarcane for final values used to calculate LCI input values. | Documentation of primary values and calculations used to compile sugarcane production unit process. See IN_Sugarcane for final values used to calculate LCI input values. | Documentation of primary values and calculations used to compile sugarcane production unit process. See IN_Sugarcane for final values used to calculate LCI input values. | Documentation of primary values and calculations used to compile sugarcane production unit process. See IN_Sugarcane for final values used to calculate LCI input values. | Documentation of primary values and calculations used to compile sugarcane production unit process. See IN_Sugarcane for final values used to calculate LCI input values. | Documentation of primary values and calculations used to compile sugarcane production unit process. See IN_Sugarcane for final values used to calculate LCI input values. | Documentation of primary values and calculations used to compile sugarcane production unit process. See IN_Sugarcane for final values used to calculate LCI input values. | Documentation of primary values and calculations used to compile sugarcane production unit process. See IN_Sugarcane for final values used to calculate LCI input values. | Documentation of primary values and calculations used to compile sugarcane production unit process. See IN_Sugarcane for final values used to calculate LCI input values. | Documentation of primary values and calculations used to compile sugarcane production unit process. See IN_Sugarcane for final values used to calculate LCI input values. | Documentation of primary values and calculations used to compile sugarcane production unit process. See IN_Sugarcane for final values used to calculate LCI input values. | Documentation of primary values and calculations used to compile sugarcane production unit process. See IN_Sugarcane for final values used to calculate LCI input values. | Documentation of primary values and calculations used to compile sugarcane production unit process. See IN_Sugarcane for final values used to calculate LCI input values. | Documentation of primary values and calculations used to compile sugarcane production unit process. See IN_Sugarcane for final values used to calculate LCI input values. | Documentation of primary values and calculations used to compile sugarcane production unit process. See IN_Sugarcane for final values used to calculate LCI input values. | Documentation of primary values and calculations used to compile sugarcane production unit process. See IN_Sugarcane for final values used to calculate LCI input values. | Documentation of primary values and calculations used to compile sugarcane production unit process. See IN_Sugarcane for final values used to calculate LCI input values. | Documentation of primary values and calculations used to compile sugarcane production unit process. See IN_Sugarcane for final values used to calculate LCI input values. | Documentation of primary values and calculations used to compile sugarcane production unit process. See IN_Sugarcane for final values used to calculate LCI input values. | Documentation of primary values and calculations used to compile sugarcane production unit process. See IN_Sugarcane for final values used to calculate LCI input values. | Documentation of primary values and calculations used to compile sugarcane production unit process. See IN_Sugarcane for final values used to calculate LCI input values. | Documentation of primary values and calculations used to compile sugarcane production unit process. See IN_Sugarcane for final values used to calculate LCI input values. | Documentation of primary values and calculations used to compile sugarcane production unit process. See IN_Sugarcane for final values used to calculate LCI input values. | Documentation of primary values and calculations used to compile sugarcane production unit process. See IN_Sugarcane for final values used to calculate LCI input values. | Documentation of primary values and calculations used to compile sugarcane production unit process. See IN_Sugarcane for final values used to calculate LCI input values. | Documentation of primary values and calculations used to compile sugarcane production unit process. See IN_Sugarcane for final values used to calculate LCI input values. | Documentation of primary values and calculations used to compile sugarcane production unit process. See IN_Sugarcane for final values used to calculate LCI input values. | Documentation of primary values and calculations used to compile sugarcane production unit process. See IN_Sugarcane for final values used to calculate LCI input values. | Documentation of primary values and calculations used to compile sugarcane production unit process. See IN_Sugarcane for final values used to calculate LCI input values. | Documentation of primary values and calculations used to compile sugarcane production unit process. See IN_Sugarcane for final values used to calculate LCI input values. | Documentation of primary values and calculations used to compile sugarcane production unit process. See IN_Sugarcane for final values used to calculate LCI input values. | Documentation of primary values and calculations used to compile sugarcane production unit process. See IN_Sugarcane for final values used to calculate LCI input values. | Documentation of primary values and calculations used to compile sugarcane production unit process. See IN_Sugarcane for final values used to calculate LCI input values. | Documentation of primary values and calculations used to compile sugarcane production unit process. See IN_Sugarcane for final values used to calculate LCI input values. | Documentation of primary values and calculations used to compile sugarcane production unit process. See IN_Sugarcane for final values used to calculate LCI input values. | Documentation of primary values and calculations used to compile sugarcane production unit process. See IN_Sugarcane for final values used to calculate LCI input values. | Documentation of primary values and calculations used to compile sugarcane production unit process. See IN_Sugarcane for final values used to calculate LCI input values. | Documentation of primary values and calculations used to compile sugarcane production unit process. See IN_Sugarcane for final values used to calculate LCI input values. | Documentation of primary values and calculations used to compile sugarcane production unit process. See IN_Sugarcane for final values used to calculate LCI input values. | Documentation of primary values and calculations used to compile sugarcane production unit process. See IN_Sugarcane for final values used to calculate LCI input values. | Documentation of primary values and calculations used to compile sugarcane production unit process. See IN_Sugarcane for final values used to calculate LCI input values. | Documentation of primary values and calculations used to compile sugarcane production unit process. See IN_Sugarcane for final values used to calculate LCI input values. | Documentation of primary values and calculations used to compile sugarcane production unit process. See IN_Sugarcane for final values used to calculate LCI input values. | Documentation of primary values and calculations used to compile sugarcane production unit process. See IN_Sugarcane for final values used to calculate LCI input values. | Documentation of primary values and calculations used to compile sugarcane production unit process. See IN_Sugarcane for final values used to calculate LCI input values. | Documentation of primary values and calculations used to compile sugarcane production unit process. See IN_Sugarcane for final values used to calculate LCI input values. | Documentation of primary values and calculations used to compile sugarcane production unit process. See IN_Sugarcane for final values used to calculate LCI input values. | Documentation of primary values and calculations used to compile sugarcane production unit process. See IN_Sugarcane for final values used to calculate LCI input values. | Documentation of primary values and calculations used to compile sugarcane production unit process. See IN_Sugarcane for final values used to calculate LCI input values. | Documentation of primary values and calculations used to compile sugarcane production unit process. See IN_Sugarcane for final values used to calculate LCI input values. | Documentation of primary values and calculations used to compile sugarcane production unit process. See IN_Sugarcane for final values used to calculate LCI input values. | Documentation of primary values and calculations used to compile sugarcane production unit process. See IN_Sugarcane for final values used to calculate LCI input values. | Documentation of primary values and calculations used to compile sugarcane production unit process. See IN_Sugarcane for final values used to calculate LCI input values. | Documentation of primary values and calculations used to compile sugarcane production unit process. See IN_Sugarcane for final values used to calculate LCI input values. | Documentation of primary values and calculations used to compile sugarcane production unit process. See IN_Sugarcane for final values used to calculate LCI input values. | Documentation of primary values and calculations used to compile sugarcane production unit process. See IN_Sugarcane for final values used to calculate LCI input values. | Documentation of primary values and calculations used to compile sugarcane production unit process. See IN_Sugarcane for final values used to calculate LCI input values. | Documentation of primary values and calculations used to compile sugarcane production unit process. See IN_Sugarcane for final values used to calculate LCI input values. | Documentation of primary values and calculations used to compile sugarcane production unit process. See IN_Sugarcane for final values used to calculate LCI input values. | Documentation of primary values and calculations used to compile sugarcane production unit process. See IN_Sugarcane for final values used to calculate LCI input values. | Documentation of primary values and calculations used to compile sugarcane production unit process. See IN_Sugarcane for final values used to calculate LCI input values. | Documentation of primary values and calculations used to compile sugarcane production unit process. See IN_Sugarcane for final values used to calculate LCI input values. | Documentation of primary values and calculations used to compile sugarcane production unit process. See IN_Sugarcane for final values used to calculate LCI input values. | Documentation of primary values and calculations used to compile sugarcane production unit process. See IN_Sugarcane for final values used to calculate LCI input values. | Documentation of primary values and calculations used to compile sugarcane production unit process. See IN_Sugarcane for final values used to calculate LCI input values. | Documentation of primary values and calculations used to compile sugarcane production unit process. See IN_Sugarcane for final values used to calculate LCI input values. | Documentation of primary values and calculations used to compile sugarcane production unit process. See IN_Sugarcane for final values used to calculate LCI input values. | Documentation of primary values and calculations used to compile sugarcane production unit process. See IN_Sugarcane for final values used to calculate LCI input values. | Documentation of primary values and calculations used to compile sugarcane production unit process. See IN_Sugarcane for final values used to calculate LCI input values. | Documentation of primary values and calculations used to compile sugarcane production unit process. See IN_Sugarcane for final values used to calculate LCI input values. | Documentation of primary values and calculations used to compile sugarcane production unit process. See IN_Sugarcane for final values used to calculate LCI input values. | Documentation of primary values and calculations used to compile sugarcane production unit process. See IN_Sugarcane for final values used to calculate LCI input values. | Documentation of primary values and calculations used to compile sugarcane production unit process. See IN_Sugarcane for final values used to calculate LCI input values. | Documentation of primary values and calculations used to compile sugarcane production unit process. See IN_Sugarcane for final values used to calculate LCI input values. | Documentation of primary values and calculations used to compile sugarcane production unit process. See IN_Sugarcane for final values used to calculate LCI input values. | Documentation of primary values and calculations used to compile sugarcane production unit process. See IN_Sugarcane for final values used to calculate LCI input values. | Documentation of primary values and calculations used to compile sugarcane production unit process. See IN_Sugarcane for final values used to calculate LCI input values. | Documentation of primary values and calculations used to compile sugarcane production unit process. See IN_Sugarcane for final values used to calculate LCI input values. | Documentation of primary values and calculations used to compile sugarcane production unit process. See IN_Sugarcane for final values used to calculate LCI input values. | Documentation of primary values and calculations used to compile sugarcane production unit process. See IN_Sugarcane for final values used to calculate LCI input values. | Documentation of primary values and calculations used to compile sugarcane production unit process. See IN_Sugarcane for final values used to calculate LCI input values. | Documentation of primary values and calculations used to compile sugarcane production unit process. See IN_Sugarcane for final values used to calculate LCI input values. | Documentation of primary values and calculations used to compile sugarcane production unit process. See IN_Sugarcane for final values used to calculate LCI input values. | Documentation of primary values and calculations used to compile sugarcane production unit process. See IN_Sugarcane for final values used to calculate LCI input values. | Documentation of primary values and calculations used to compile sugarcane production unit process. See IN_Sugarcane for final values used to calculate LCI input values. | Documentation of primary values and calculations used to compile sugarcane production unit process. See IN_Sugarcane for final values used to calculate LCI input values. | Documentation of primary values and calculations used to compile sugarcane production unit process. See IN_Sugarcane for final values used to calculate LCI input values. | Documentation of primary values and calculations used to compile sugarcane production unit process. See IN_Sugarcane for final values used to calculate LCI input values. | Documentation of primary values and calculations used to compile sugarcane production unit process. See IN_Sugarcane for final values used to calculate LCI input values. | Documentation of primary values and calculations used to compile sugarcane production unit process. See IN_Sugarcane for final values used to calculate LCI input values. | Documentation of primary values and calculations used to compile sugarcane production unit process. See IN_Sugarcane for final values used to calculate LCI input values. | Documentation of primary values and calculations used to compile sugarcane production unit process. See IN_Sugarcane for final values used to calculate LCI input values. | Documentation of primary values and calculations used to compile sugarcane production unit process. See IN_Sugarcane for final values used to calculate LCI input values. | Documentation of primary values and calculations used to compile sugarcane production unit process. See IN_Sugarcane for final values used to calculate LCI input values. | Documentation of primary values and calculations used to compile sugarcane production unit process. See IN_Sugarcane for final values used to calculate LCI input values. | Documentation of primary values and calculations used to compile sugarcane production unit process. See IN_Sugarcane for final values used to calculate LCI input values. | Documentation of primary values and calculations used to compile sugarcane production unit process. See IN_Sugarcane for final values used to calculate LCI input values. | Documentation of primary values and calculations used to compile sugarcane production unit process. See IN_Sugarcane for final values used to calculate LCI input values. | Documentation of primary values and calculations used to compile sugarcane production unit process. See IN_Sugarcane for final values used to calculate LCI input values. | Documentation of primary values and calculations used to compile sugarcane production unit process. See IN_Sugarcane for final values used to calculate LCI input values. | Documentation of primary values and calculations used to compile sugarcane production unit process. See IN_Sugarcane for final values used to calculate LCI input values. | Documentation of primary values and calculations used to compile sugarcane production unit process. See IN_Sugarcane for final values used to calculate LCI input values. | Documentation of primary values and calculations used to compile sugarcane production unit process. See IN_Sugarcane for final values used to calculate LCI input values. | Documentation of primary values and calculations used to compile sugarcane production unit process. See IN_Sugarcane for final values used to calculate LCI input values. | Documentation of primary values and calculations used to compile sugarcane production unit process. See IN_Sugarcane for final values used to calculate LCI input values. | Documentation of primary values and calculations used to compile sugarcane production unit process. See IN_Sugarcane for final values used to calculate LCI input values. | Documentation of primary values and calculations used to compile sugarcane production unit process. See IN_Sugarcane for final values used to calculate LCI input values. | Documentation of primary values and calculations used to compile sugarcane production unit process. See IN_Sugarcane for final values used to calculate LCI input values. | Documentation of primary values and calculations used to compile sugarcane production unit process. See IN_Sugarcane for final values used to calculate LCI input values. | Documentation of primary values and calculations used to compile sugarcane production unit process. See IN_Sugarcane for final values used to calculate LCI input values. | Documentation of primary values and calculations used to compile sugarcane production unit process. See IN_Sugarcane for final values used to calculate LCI input values. | Documentation of primary values and calculations used to compile sugarcane production unit process. See IN_Sugarcane for final values used to calculate LCI input values. | Documentation of primary values and calculations used to compile sugarcane production unit process. See IN_Sugarcane for final values used to calculate LCI input values. | Documentation of primary values and calculations used to compile sugarcane production unit process. See IN_Sugarcane for final values used to calculate LCI input values. | Documentation of primary values and calculations used to compile sugarcane production unit process. See IN_Sugarcane for final values used to calculate LCI input values. | Documentation of primary values and calculations used to compile sugarcane production unit process. See IN_Sugarcane for final values used to calculate LCI input values. | Documentation of primary values and calculations used to compile sugarcane production unit process. See IN_Sugarcane for final values used to calculate LCI input values. | Documentation of primary values and calculations used to compile sugarcane production unit process. See IN_Sugarcane for final values used to calculate LCI input values. | Documentation of primary values and calculations used to compile sugarcane production unit process. See IN_Sugarcane for final values used to calculate LCI input values. | Documentation of primary values and calculations used to compile sugarcane production unit process. See IN_Sugarcane for final values used to calculate LCI input values. | Documentation of primary values and calculations used to compile sugarcane production unit process. See IN_Sugarcane for final values used to calculate LCI input values. | Documentation of primary values and calculations used to compile sugarcane production unit process. See IN_Sugarcane for final values used to calculate LCI input values. | Documentation of primary values and calculations used to compile sugarcane production unit process. See IN_Sugarcane for final values used to calculate LCI input values. | Documentation of primary values and calculations used to compile sugarcane production unit process. See IN_Sugarcane for final values used to calculate LCI input values. | Documentation of primary values and calculations used to compile sugarcane production unit process. See IN_Sugarcane for final values used to calculate LCI input values. | Documentation of primary values and calculations used to compile sugarcane production unit process. See IN_Sugarcane for final values used to calculate LCI input values. | Documentation of primary values and calculations used to compile sugarcane production unit process. See IN_Sugarcane for final values used to calculate LCI input values. | Documentation of primary values and calculations used to compile sugarcane production unit process. See IN_Sugarcane for final values used to calculate LCI input values. | Documentation of primary values and calculations used to compile sugarcane production unit process. See IN_Sugarcane for final values used to calculate LCI input values. | Documentation of primary values and calculations used to compile sugarcane production unit process. See IN_Sugarcane for final values used to calculate LCI input values. | Documentation of primary values and calculations used to compile sugarcane production unit process. See IN_Sugarcane for final values used to calculate LCI input values. | Documentation of primary values and calculations used to compile sugarcane production unit process. See IN_Sugarcane for final values used to calculate LCI input values. | Documentation of primary values and calculations used to compile sugarcane production unit process. See IN_Sugarcane for final values used to calculate LCI input values. | Documentation of primary values and calculations used to compile sugarcane production unit process. See IN_Sugarcane for final values used to calculate LCI input values. | Documentation of primary values and calculations used to compile sugarcane production unit process. See IN_Sugarcane for final values used to calculate LCI input values. | Documentation of primary values and calculations used to compile sugarcane production unit process. See IN_Sugarcane for final values used to calculate LCI input values. | Documentation of primary values and calculations used to compile sugarcane production unit process. See IN_Sugarcane for final values used to calculate LCI input values. | Documentation of primary values and calculations used to compile sugarcane production unit process. See IN_Sugarcane for final values used to calculate LCI input values. | Documentation of primary values and calculations used to compile sugarcane production unit process. See IN_Sugarcane for final values used to calculate LCI input values. | Documentation of primary values and calculations used to compile sugarcane production unit process. See IN_Sugarcane for final values used to calculate LCI input values. | Documentation of primary values and calculations used to compile sugarcane production unit process. See IN_Sugarcane for final values used to calculate LCI input values. | Documentation of primary values and calculations used to compile sugarcane production unit process. See IN_Sugarcane for final values used to calculate LCI input values. | Documentation of primary values and calculations used to compile sugarcane production unit process. See IN_Sugarcane for final values used to calculate LCI input values. | Documentation of primary values and calculations used to compile sugarcane production unit process. See IN_Sugarcane for final values used to calculate LCI input values. | Documentation of primary values and calculations used to compile sugarcane production unit process. See IN_Sugarcane for final values used to calculate LCI input values. | Documentation of primary values and calculations used to compile sugarcane production unit process. See IN_Sugarcane for final values used to calculate LCI input values. | Documentation of primary values and calculations used to compile sugarcane production unit process. See IN_Sugarcane for final values used to calculate LCI input values. | Documentation of primary values and calculations used to compile sugarcane production unit process. See IN_Sugarcane for final values used to calculate LCI input values. | Documentation of primary values and calculations used to compile sugarcane production unit process. See IN_Sugarcane for final values used to calculate LCI input values. | Documentation of primary values and calculations used to compile sugarcane production unit process. See IN_Sugarcane for final values used to calculate LCI input values. | Documentation of primary values and calculations used to compile sugarcane production unit process. See IN_Sugarcane for final values used to calculate LCI input values. | Documentation of primary values and calculations used to compile sugarcane production unit process. See IN_Sugarcane for final values used to calculate LCI input values. | Documentation of primary values and calculations used to compile sugarcane production unit process. See IN_Sugarcane for final values used to calculate LCI input values. | Documentation of primary values and calculations used to compile sugarcane production unit process. See IN_Sugarcane for final values used to calculate LCI input values. | Documentation of primary values and calculations used to compile sugarcane production unit process. See IN_Sugarcane for final values used to calculate LCI input values. | Documentation of primary values and calculations used to compile sugarcane production unit process. See IN_Sugarcane for final values used to calculate LCI input values. | Documentation of primary values and calculations used to compile sugarcane production unit process. See IN_Sugarcane for final values used to calculate LCI input values. | Documentation of primary values and calculations used to compile sugarcane production unit process. See IN_Sugarcane for final values used to calculate LCI input values. | Documentation of primary values and calculations used to compile sugarcane production unit process. See IN_Sugarcane for final values used to calculate LCI input values. | Documentation of primary values and calculations used to compile sugarcane production unit process. See IN_Sugarcane for final values used to calculate LCI input values. | Documentation of primary values and calculations used to compile sugarcane production unit process. See IN_Sugarcane for final values used to calculate LCI input values. | Documentation of primary values and calculations used to compile sugarcane production unit process. See IN_Sugarcane for final values used to calculate LCI input values. | Documentation of primary values and calculations used to compile sugarcane production unit process. See IN_Sugarcane for final values used to calculate LCI input values. | Documentation of primary values and calculations used to compile sugarcane production unit process. See IN_Sugarcane for final values used to calculate LCI input values. | Documentation of primary values and calculations used to compile sugarcane production unit process. See IN_Sugarcane for final values used to calculate LCI input values. | Documentation of primary values and calculations used to compile sugarcane production unit process. See IN_Sugarcane for final values used to calculate LCI input values. | Documentation of primary values and calculations used to compile sugarcane production unit process. See IN_Sugarcane for final values used to calculate LCI input values. | Documentation of primary values and calculations used to compile sugarcane production unit process. See IN_Sugarcane for final values used to calculate LCI input values. | Documentation of primary values and calculations used to compile sugarcane production unit process. See IN_Sugarcane for final values used to calculate LCI input values. | Documentation of primary values and calculations used to compile sugarcane production unit process. See IN_Sugarcane for final values used to calculate LCI input values. | Documentation of primary values and calculations used to compile sugarcane production unit process. See IN_Sugarcane for final values used to calculate LCI input values. | Documentation of primary values and calculations used to compile sugarcane production unit process. See IN_Sugarcane for final values used to calculate LCI input values. | Documentation of primary values and calculations used to compile sugarcane production unit process. See IN_Sugarcane for final values used to calculate LCI input values. | Documentation of primary values and calculations used to compile sugarcane production unit process. See IN_Sugarcane for final values used to calculate LCI input values. | Documentation of primary values and calculations used to compile sugarcane production unit process. See IN_Sugarcane for final values used to calculate LCI input values. | Documentation of primary values and calculations used to compile sugarcane production unit process. See IN_Sugarcane for final values used to calculate LCI input values. | Documentation of primary values and calculations used to compile sugarcane production unit process. See IN_Sugarcane for final values used to calculate LCI input values. | Documentation of primary values and calculations used to compile sugarcane production unit process. See IN_Sugarcane for final values used to calculate LCI input values. | Documentation of primary values and calculations used to compile sugarcane production unit process. See IN_Sugarcane for final values used to calculate LCI input values. | Documentation of primary values and calculations used to compile sugarcane production unit process. See IN_Sugarcane for final values used to calculate LCI input values. | Documentation of primary values and calculations used to compile sugarcane production unit process. See IN_Sugarcane for final values used to calculate LCI input values. | Documentation of primary values and calculations used to compile sugarcane production unit process. See IN_Sugarcane for final values used to calculate LCI input values. | Documentation of primary values and calculations used to compile sugarcane production unit process. See IN_Sugarcane for final values used to calculate LCI input values. | Documentation of primary values and calculations used to compile sugarcane production unit process. See IN_Sugarcane for final values used to calculate LCI input values. | Documentation of primary values and calculations used to compile sugarcane production unit process. See IN_Sugarcane for final values used to calculate LCI input values. | Documentation of primary values and calculations used to compile sugarcane production unit process. See IN_Sugarcane for final values used to calculate LCI input values. | Documentation of primary values and calculations used to compile sugarcane production unit process. See IN_Sugarcane for final values used to calculate LCI input values. | Documentation of primary values and calculations used to compile sugarcane production unit process. See IN_Sugarcane for final values used to calculate LCI input values. | Documentation of primary values and calculations used to compile sugarcane production unit process. See IN_Sugarcane for final values used to calculate LCI input values. | Documentation of primary values and calculations used to compile sugarcane production unit process. See IN_Sugarcane for final values used to calculate LCI input values. | Documentation of primary values and calculations used to compile sugarcane production unit process. See IN_Sugarcane for final values used to calculate LCI input values. | Documentation of primary values and calculations used to compile sugarcane production unit process. See IN_Sugarcane for final values used to calculate LCI input values. | Documentation of primary values and calculations used to compile sugarcane production unit process. See IN_Sugarcane for final values used to calculate LCI input values. | Documentation of primary values and calculations used to compile sugarcane production unit process. See IN_Sugarcane for final values used to calculate LCI input values. | Documentation of primary values and calculations used to compile sugarcane production unit process. See IN_Sugarcane for final values used to calculate LCI input values. | Documentation of primary values and calculations used to compile sugarcane production unit process. See IN_Sugarcane for final values used to calculate LCI input values. | Documentation of primary values and calculations used to compile sugarcane production unit process. See IN_Sugarcane for final values used to calculate LCI input values. | Documentation of primary values and calculations used to compile sugarcane production unit process. See IN_Sugarcane for final values used to calculate LCI input values. | Documentation of primary values and calculations used to compile sugarcane production unit process. See IN_Sugarcane for final values used to calculate LCI input values. | Documentation of primary values and calculations used to compile sugarcane production unit process. See IN_Sugarcane for final values used to calculate LCI input values. | Documentation of primary values and calculations used to compile sugarcane production unit process. See IN_Sugarcane for final values used to calculate LCI input values. | Documentation of primary values and calculations used to compile sugarcane production unit process. See IN_Sugarcane for final values used to calculate LCI input values. | Documentation of primary values and calculations used to compile sugarcane production unit process. See IN_Sugarcane for final values used to calculate LCI input values. | Documentation of primary values and calculations used to compile sugarcane production unit process. See IN_Sugarcane for final values used to calculate LCI input values. | Documentation of primary values and calculations used to compile sugarcane production unit process. See IN_Sugarcane for final values used to calculate LCI input values. | Documentation of primary values and calculations used to compile sugarcane production unit process. See IN_Sugarcane for final values used to calculate LCI input values. | Documentation of primary values and calculations used to compile sugarcane production unit process. See IN_Sugarcane for final values used to calculate LCI input values. | Documentation of primary values and calculations used to compile sugarcane production unit process. See IN_Sugarcane for final values used to calculate LCI input values. | Documentation of primary values and calculations used to compile sugarcane production unit process. See IN_Sugarcane for final values used to calculate LCI input values. | Documentation of primary values and calculations used to compile sugarcane production unit process. See IN_Sugarcane for final values used to calculate LCI input values. | Documentation of primary values and calculations used to compile sugarcane production unit process. See IN_Sugarcane for final values used to calculate LCI input values. | Documentation of primary values and calculations used to compile sugarcane production unit process. See IN_Sugarcane for final values used to calculate LCI input values. | Documentation of primary values and calculations used to compile sugarcane production unit process. See IN_Sugarcane for final values used to calculate LCI input values. | Documentation of primary values and calculations used to compile sugarcane production unit process. See IN_Sugarcane for final values used to calculate LCI input values. | Documentation of primary values and calculations used to compile sugarcane production unit process. See IN_Sugarcane for final values used to calculate LCI input values. | Documentation of primary values and calculations used to compile sugarcane production unit process. See IN_Sugarcane for final values used to calculate LCI input values. | Documentation of primary values and calculations used to compile sugarcane production unit process. See IN_Sugarcane for final values used to calculate LCI input values. | Documentation of primary values and calculations used to compile sugarcane production unit process. See IN_Sugarcane for final values used to calculate LCI input values. | Documentation of primary values and calculations used to compile sugarcane production unit process. See IN_Sugarcane for final values used to calculate LCI input values. | Documentation of primary values and calculations used to compile sugarcane production unit process. See IN_Sugarcane for final values used to calculate LCI input values. | Documentation of primary values and calculations used to compile sugarcane production unit process. See IN_Sugarcane for final values used to calculate LCI input values. | Documentation of primary values and calculations used to compile sugarcane production unit process. See IN_Sugarcane for final values used to calculate LCI input values. | Documentation of primary values and calculations used to compile sugarcane production unit process. See IN_Sugarcane for final values used to calculate LCI input values. | Documentation of primary values and calculations used to compile sugarcane production unit process. See IN_Sugarcane for final values used to calculate LCI input values. | Documentation of primary values and calculations used to compile sugarcane production unit process. See IN_Sugarcane for final values used to calculate LCI input values. | Documentation of primary values and calculations used to compile sugarcane production unit process. See IN_Sugarcane for final values used to calculate LCI input values. | Documentation of primary values and calculations used to compile sugarcane production unit process. See IN_Sugarcane for final values used to calculate LCI input values. | Documentation of primary values and calculations used to compile sugarcane production unit process. See IN_Sugarcane for final values used to calculate LCI input values. | Documentation of primary values and calculations used to compile sugarcane production unit process. See IN_Sugarcane for final values used to calculate LCI input values. | Documentation of primary values and calculations used to compile sugarcane production unit process. See IN_Sugarcane for final values used to calculate LCI input values. | Documentation of primary values and calculations used to compile sugarcane production unit process. See IN_Sugarcane for final values used to calculate LCI input values. | Documentation of primary values and calculations used to compile sugarcane production unit process. See IN_Sugarcane for final values used to calculate LCI input values. | Documentation of primary values and calculations used to compile sugarcane production unit process. See IN_Sugarcane for final values used to calculate LCI input values. | Documentation of primary values and calculations used to compile sugarcane production unit process. See IN_Sugarcane for final values used to calculate LCI input values. | Documentation of primary values and calculations used to compile sugarcane production unit process. See IN_Sugarcane for final values used to calculate LCI input values. | Documentation of primary values and calculations used to compile sugarcane production unit process. See IN_Sugarcane for final values used to calculate LCI input values. | Documentation of primary values and calculations used to compile sugarcane production unit process. See IN_Sugarcane for final values used to calculate LCI input values. | Documentation of primary values and calculations used to compile sugarcane production unit process. See IN_Sugarcane for final values used to calculate LCI input values. | Documentation of primary values and calculations used to compile sugarcane production unit process. See IN_Sugarcane for final values used to calculate LCI input values. | Documentation of primary values and calculations used to compile sugarcane production unit process. See IN_Sugarcane for final values used to calculate LCI input values. | Documentation of primary values and calculations used to compile sugarcane production unit process. See IN_Sugarcane for final values used to calculate LCI input values. | Documentation of primary values and calculations used to compile sugarcane production unit process. See IN_Sugarcane for final values used to calculate LCI input values. | Documentation of primary values and calculations used to compile sugarcane production unit process. See IN_Sugarcane for final values used to calculate LCI input values. | Documentation of primary values and calculations used to compile sugarcane production unit process. See IN_Sugarcane for final values used to calculate LCI input values. | Documentation of primary values and calculations used to compile sugarcane production unit process. See IN_Sugarcane for final values used to calculate LCI input values. | Documentation of primary values and calculations used to compile sugarcane production unit process. See IN_Sugarcane for final values used to calculate LCI input values. | Documentation of primary values and calculations used to compile sugarcane production unit process. See IN_Sugarcane for final values used to calculate LCI input values. | Documentation of primary values and calculations used to compile sugarcane production unit process. See IN_Sugarcane for final values used to calculate LCI input values. | Documentation of primary values and calculations used to compile sugarcane production unit process. See IN_Sugarcane for final values used to calculate LCI input values. | Documentation of primary values and calculations used to compile sugarcane production unit process. See IN_Sugarcane for final values used to calculate LCI input values. | Documentation of primary values and calculations used to compile sugarcane production unit process. See IN_Sugarcane for final values used to calculate LCI input values. | Documentation of primary values and calculations used to compile sugarcane production unit process. See IN_Sugarcane for final values used to calculate LCI input values. | Documentation of primary values and calculations used to compile sugarcane production unit process. See IN_Sugarcane for final values used to calculate LCI input values. | Documentation of primary values and calculations used to compile sugarcane production unit process. See IN_Sugarcane for final values used to calculate LCI input values. | Documentation of primary values and calculations used to compile sugarcane production unit process. See IN_Sugarcane for final values used to calculate LCI input values. | Documentation of primary values and calculations used to compile sugarcane production unit process. See IN_Sugarcane for final values used to calculate LCI input values. | Documentation of primary values and calculations used to compile sugarcane production unit process. See IN_Sugarcane for final values used to calculate LCI input values. | Documentation of primary values and calculations used to compile sugarcane production unit process. See IN_Sugarcane for final values used to calculate LCI input values. | Documentation of primary values and calculations used to compile sugarcane production unit process. See IN_Sugarcane for final values used to calculate LCI input values. | Documentation of primary values and calculations used to compile sugarcane production unit process. See IN_Sugarcane for final values used to calculate LCI input values. | Documentation of primary values and calculations used to compile sugarcane production unit process. See IN_Sugarcane for final values used to calculate LCI input values. | Documentation of primary values and calculations used to compile sugarcane production unit process. See IN_Sugarcane for final values used to calculate LCI input values. | Documentation of primary values and calculations used to compile sugarcane production unit process. See IN_Sugarcane for final values used to calculate LCI input values. | Documentation of primary values and calculations used to compile sugarcane production unit process. See IN_Sugarcane for final values used to calculate LCI input values. | Documentation of primary values and calculations used to compile sugarcane production unit process. See IN_Sugarcane for final values used to calculate LCI input values. | Documentation of primary values and calculations used to compile sugarcane production unit process. See IN_Sugarcane for final values used to calculate LCI input values. | Documentation of primary values and calculations used to compile sugarcane production unit process. See IN_Sugarcane for final values used to calculate LCI input values. | Documentation of primary values and calculations used to compile sugarcane production unit process. See IN_Sugarcane for final values used to calculate LCI input values. | Documentation of primary values and calculations used to compile sugarcane production unit process. See IN_Sugarcane for final values used to calculate LCI input values. | Documentation of primary values and calculations used to compile sugarcane production unit process. See IN_Sugarcane for final values used to calculate LCI input values. | Documentation of primary values and calculations used to compile sugarcane production unit process. See IN_Sugarcane for final values used to calculate LCI input values. | Documentation of primary values and calculations used to compile sugarcane production unit process. See IN_Sugarcane for final values used to calculate LCI input values. | Documentation of primary values and calculations used to compile sugarcane production unit process. See IN_Sugarcane for final values used to calculate LCI input values. | Documentation of primary values and calculations used to compile sugarcane production unit process. See IN_Sugarcane for final values used to calculate LCI input values. | Documentation of primary values and calculations used to compile sugarcane production unit process. See IN_Sugarcane for final values used to calculate LCI input values. | Documentation of primary values and calculations used to compile sugarcane production unit process. See IN_Sugarcane for final values used to calculate LCI input values. | Documentation of primary values and calculations used to compile sugarcane production unit process. See IN_Sugarcane for final values used to calculate LCI input values. | Documentation of primary values and calculations used to compile sugarcane production unit process. See IN_Sugarcane for final values used to calculate LCI input values. | Documentation of primary values and calculations used to compile sugarcane production unit process. See IN_Sugarcane for final values used to calculate LCI input values. | Documentation of primary values and calculations used to compile sugarcane production unit process. See IN_Sugarcane for final values used to calculate LCI input values. | Documentation of primary values and calculations used to compile sugarcane production unit process. See IN_Sugarcane for final values used to calculate LCI input values. | Documentation of primary values and calculations used to compile sugarcane production unit process. See IN_Sugarcane for final values used to calculate LCI input values. | Documentation of primary values and calculations used to compile sugarcane production unit process. See IN_Sugarcane for final values used to calculate LCI input values. | Documentation of primary values and calculations used to compile sugarcane production unit process. See IN_Sugarcane for final values used to calculate LCI input values. | Documentation of primary values and calculations used to compile sugarcane production unit process. See IN_Sugarcane for final values used to calculate LCI input values. | Documentation of primary values and calculations used to compile sugarcane production unit process. See IN_Sugarcane for final values used to calculate LCI input values. | Documentation of primary values and calculations used to compile sugarcane production unit process. See IN_Sugarcane for final values used to calculate LCI input values. | Documentation of primary values and calculations used to compile sugarcane production unit process. See IN_Sugarcane for final values used to calculate LCI input values. | Documentation of primary values and calculations used to compile sugarcane production unit process. See IN_Sugarcane for final values used to calculate LCI input values. | Documentation of primary values and calculations used to compile sugarcane production unit process. See IN_Sugarcane for final values used to calculate LCI input values. | Documentation of primary values and calculations used to compile sugarcane production unit process. See IN_Sugarcane for final values used to calculate LCI input values. | Documentation of primary values and calculations used to compile sugarcane production unit process. See IN_Sugarcane for final values used to calculate LCI input values. | Documentation of primary values and calculations used to compile sugarcane production unit process. See IN_Sugarcane for final values used to calculate LCI input values. | Documentation of primary values and calculations used to compile sugarcane production unit process. See IN_Sugarcane for final values used to calculate LCI input values. | Documentation of primary values and calculations used to compile sugarcane production unit process. See IN_Sugarcane for final values used to calculate LCI input values. | Documentation of primary values and calculations used to compile sugarcane production unit process. See IN_Sugarcane for final values used to calculate LCI input values. | Documentation of primary values and calculations used to compile sugarcane production unit process. See IN_Sugarcane for final values used to calculate LCI input values. | Documentation of primary values and calculations used to compile sugarcane production unit process. See IN_Sugarcane for final values used to calculate LCI input values. | Documentation of primary values and calculations used to compile sugarcane production unit process. See IN_Sugarcane for final values used to calculate LCI input values. | Documentation of primary values and calculations used to compile sugarcane production unit process. See IN_Sugarcane for final values used to calculate LCI input values. | Documentation of primary values and calculations used to compile sugarcane production unit process. See IN_Sugarcane for final values used to calculate LCI input values. | Documentation of primary values and calculations used to compile sugarcane production unit process. See IN_Sugarcane for final values used to calculate LCI input values. | Documentation of primary values and calculations used to compile sugarcane production unit process. See IN_Sugarcane for final values used to calculate LCI input values. | Documentation of primary values and calculations used to compile sugarcane production unit process. See IN_Sugarcane for final values used to calculate LCI input values. | Documentation of primary values and calculations used to compile sugarcane production unit process. See IN_Sugarcane for final values used to calculate LCI input values. | Documentation of primary values and calculations used to compile sugarcane production unit process. See IN_Sugarcane for final values used to calculate LCI input values. | Documentation of primary values and calculations used to compile sugarcane production unit process. See IN_Sugarcane for final values used to calculate LCI input values. | Documentation of primary values and calculations used to compile sugarcane production unit process. See IN_Sugarcane for final values used to calculate LCI input values. | Documentation of primary values and calculations used to compile sugarcane production unit process. See IN_Sugarcane for final values used to calculate LCI input values. | Documentation of primary values and calculations used to compile sugarcane production unit process. See IN_Sugarcane for final values used to calculate LCI input values. | Documentation of primary values and calculations used to compile sugarcane production unit process. See IN_Sugarcane for final values used to calculate LCI input values. | Documentation of primary values and calculations used to compile sugarcane production unit process. See IN_Sugarcane for final values used to calculate LCI input values. | Documentation of primary values and calculations used to compile sugarcane production unit process. See IN_Sugarcane for final values used to calculate LCI input values. | Documentation of primary values and calculations used to compile sugarcane production unit process. See IN_Sugarcane for final values used to calculate LCI input values. | Documentation of primary values and calculations used to compile sugarcane production unit process. See IN_Sugarcane for final values used to calculate LCI input values. | Documentation of primary values and calculations used to compile sugarcane production unit process. See IN_Sugarcane for final values used to calculate LCI input values. | Documentation of primary values and calculations used to compile sugarcane production unit process. See IN_Sugarcane for final values used to calculate LCI input values. | Documentation of primary values and calculations used to compile sugarcane production unit process. See IN_Sugarcane for final values used to calculate LCI input values. | Documentation of primary values and calculations used to compile sugarcane production unit process. See IN_Sugarcane for final values used to calculate LCI input values. | Documentation of primary values and calculations used to compile sugarcane production unit process. See IN_Sugarcane for final values used to calculate LCI input values. | Documentation of primary values and calculations used to compile sugarcane production unit process. See IN_Sugarcane for final values used to calculate LCI input values. | Documentation of primary values and calculations used to compile sugarcane production unit process. See IN_Sugarcane for final values used to calculate LCI input values. | Documentation of primary values and calculations used to compile sugarcane production unit process. See IN_Sugarcane for final values used to calculate LCI input values. | Documentation of primary values and calculations used to compile sugarcane production unit process. See IN_Sugarcane for final values used to calculate LCI input values. | Documentation of primary values and calculations used to compile sugarcane production unit process. See IN_Sugarcane for final values used to calculate LCI input values. | Documentation of primary values and calculations used to compile sugarcane production unit process. See IN_Sugarcane for final values used to calculate LCI input values. | Documentation of primary values and calculations used to compile sugarcane production unit process. See IN_Sugarcane for final values used to calculate LCI input values. | Documentation of primary values and calculations used to compile sugarcane production unit process. See IN_Sugarcane for final values used to calculate LCI input values. | Documentation of primary values and calculations used to compile sugarcane production unit process. See IN_Sugarcane for final values used to calculate LCI input values. | Documentation of primary values and calculations used to compile sugarcane production unit process. See IN_Sugarcane for final values used to calculate LCI input values. | Documentation of primary values and calculations used to compile sugarcane production unit process. See IN_Sugarcane for final values used to calculate LCI input values. | Documentation of primary values and calculations used to compile sugarcane production unit process. See IN_Sugarcane for final values used to calculate LCI input values. | Documentation of primary values and calculations used to compile sugarcane production unit process. See IN_Sugarcane for final values used to calculate LCI input values. | Documentation of primary values and calculations used to compile sugarcane production unit process. See IN_Sugarcane for final values used to calculate LCI input values. | Documentation of primary values and calculations used to compile sugarcane production unit process. See IN_Sugarcane for final values used to calculate LCI input values. | Documentation of primary values and calculations used to compile sugarcane production unit process. See IN_Sugarcane for final values used to calculate LCI input values. | Documentation of primary values and calculations used to compile sugarcane production unit process. See IN_Sugarcane for final values used to calculate LCI input values. | Documentation of primary values and calculations used to compile sugarcane production unit process. See IN_Sugarcane for final values used to calculate LCI input values. | Documentation of primary values and calculations used to compile sugarcane production unit process. See IN_Sugarcane for final values used to calculate LCI input values. | Documentation of primary values and calculations used to compile sugarcane production unit process. See IN_Sugarcane for final values used to calculate LCI input values. | Documentation of primary values and calculations used to compile sugarcane production unit process. See IN_Sugarcane for final values used to calculate LCI input values. | Documentation of primary values and calculations used to compile sugarcane production unit process. See IN_Sugarcane for final values used to calculate LCI input values. | Documentation of primary values and calculations used to compile sugarcane production unit process. See IN_Sugarcane for final values used to calculate LCI input values. | Documentation of primary values and calculations used to compile sugarcane production unit process. See IN_Sugarcane for final values used to calculate LCI input values. | Documentation of primary values and calculations used to compile sugarcane production unit process. See IN_Sugarcane for final values used to calculate LCI input values. | Documentation of primary values and calculations used to compile sugarcane production unit process. See IN_Sugarcane for final values used to calculate LCI input values. | Documentation of primary values and calculations used to compile sugarcane production unit process. See IN_Sugarcane for final values used to calculate LCI input values. | Documentation of primary values and calculations used to compile sugarcane production unit process. See IN_Sugarcane for final values used to calculate LCI input values. | Documentation of primary values and calculations used to compile sugarcane production unit process. See IN_Sugarcane for final values used to calculate LCI input values. | Documentation of primary values and calculations used to compile sugarcane production unit process. See IN_Sugarcane for final values used to calculate LCI input values. | Documentation of primary values and calculations used to compile sugarcane production unit process. See IN_Sugarcane for final values used to calculate LCI input values. | Documentation of primary values and calculations used to compile sugarcane production unit process. See IN_Sugarcane for final values used to calculate LCI input values. | Documentation of primary values and calculations used to compile sugarcane production unit process. See IN_Sugarcane for final values used to calculate LCI input values. | Documentation of primary values and calculations used to compile sugarcane production unit process. See IN_Sugarcane for final values used to calculate LCI input values. | Documentation of primary values and calculations used to compile sugarcane production unit process. See IN_Sugarcane for final values used to calculate LCI input values. | Documentation of primary values and calculations used to compile sugarcane production unit process. See IN_Sugarcane for final values used to calculate LCI input values. | Documentation of primary values and calculations used to compile sugarcane production unit process. See IN_Sugarcane for final values used to calculate LCI input values. | Documentation of primary values and calculations used to compile sugarcane production unit process. See IN_Sugarcane for final values used to calculate LCI input values. | Documentation of primary values and calculations used to compile sugarcane production unit process. See IN_Sugarcane for final values used to calculate LCI input values. | Documentation of primary values and calculations used to compile sugarcane production unit process. See IN_Sugarcane for final values used to calculate LCI input values. | Documentation of primary values and calculations used to compile sugarcane production unit process. See IN_Sugarcane for final values used to calculate LCI input values. | Documentation of primary values and calculations used to compile sugarcane production unit process. See IN_Sugarcane for final values used to calculate LCI input values. | Documentation of primary values and calculations used to compile sugarcane production unit process. See IN_Sugarcane for final values used to calculate LCI input values. | Documentation of primary values and calculations used to compile sugarcane production unit process. See IN_Sugarcane for final values used to calculate LCI input values. | Documentation of primary values and calculations used to compile sugarcane production unit process. See IN_Sugarcane for final values used to calculate LCI input values. | Documentation of primary values and calculations used to compile sugarcane production unit process. See IN_Sugarcane for final values used to calculate LCI input values. | Documentation of primary values and calculations used to compile sugarcane production unit process. See IN_Sugarcane for final values used to calculate LCI input values. | Documentation of primary values and calculations used to compile sugarcane production unit process. See IN_Sugarcane for final values used to calculate LCI input values. | Documentation of primary values and calculations used to compile sugarcane production unit process. See IN_Sugarcane for final values used to calculate LCI input values. | Documentation of primary values and calculations used to compile sugarcane production unit process. See IN_Sugarcane for final values used to calculate LCI input values. | Documentation of primary values and calculations used to compile sugarcane production unit process. See IN_Sugarcane for final values used to calculate LCI input values. | Documentation of primary values and calculations used to compile sugarcane production unit process. See IN_Sugarcane for final values used to calculate LCI input values. | Documentation of primary values and calculations used to compile sugarcane production unit process. See IN_Sugarcane for final values used to calculate LCI input values. | Documentation of primary values and calculations used to compile sugarcane production unit process. See IN_Sugarcane for final values used to calculate LCI input values. | Documentation of primary values and calculations used to compile sugarcane production unit process. See IN_Sugarcane for final values used to calculate LCI input values. | Documentation of primary values and calculations used to compile sugarcane production unit process. See IN_Sugarcane for final values used to calculate LCI input values. | Documentation of primary values and calculations used to compile sugarcane production unit process. See IN_Sugarcane for final values used to calculate LCI input values. | Documentation of primary values and calculations used to compile sugarcane production unit process. See IN_Sugarcane for final values used to calculate LCI input values. | Documentation of primary values and calculations used to compile sugarcane production unit process. See IN_Sugarcane for final values used to calculate LCI input values. | Documentation of primary values and calculations used to compile sugarcane production unit process. See IN_Sugarcane for final values used to calculate LCI input values. | Documentation of primary values and calculations used to compile sugarcane production unit process. See IN_Sugarcane for final values used to calculate LCI input values. | Documentation of primary values and calculations used to compile sugarcane production unit process. See IN_Sugarcane for final values used to calculate LCI input values. | Documentation of primary values and calculations used to compile sugarcane production unit process. See IN_Sugarcane for final values used to calculate LCI input values. | Documentation of primary values and calculations used to compile sugarcane production unit process. See IN_Sugarcane for final values used to calculate LCI input values. | Documentation of primary values and calculations used to compile sugarcane production unit process. See IN_Sugarcane for final values used to calculate LCI input values. | Documentation of primary values and calculations used to compile sugarcane production unit process. See IN_Sugarcane for final values used to calculate LCI input values. | Documentation of primary values and calculations used to compile sugarcane production unit process. See IN_Sugarcane for final values used to calculate LCI input values. | Documentation of primary values and calculations used to compile sugarcane production unit process. See IN_Sugarcane for final values used to calculate LCI input values. | Documentation of primary values and calculations used to compile sugarcane production unit process. See IN_Sugarcane for final values used to calculate LCI input values. | Documentation of primary values and calculations used to compile sugarcane production unit process. See IN_Sugarcane for final values used to calculate LCI input values. | Documentation of primary values and calculations used to compile sugarcane production unit process. See IN_Sugarcane for final values used to calculate LCI input values. | Documentation of primary values and calculations used to compile sugarcane production unit process. See IN_Sugarcane for final values used to calculate LCI input values. | Documentation of primary values and calculations used to compile sugarcane production unit process. See IN_Sugarcane for final values used to calculate LCI input values. | Documentation of primary values and calculations used to compile sugarcane production unit process. See IN_Sugarcane for final values used to calculate LCI input values. | Documentation of primary values and calculations used to compile sugarcane production unit process. See IN_Sugarcane for final values used to calculate LCI input values. | Documentation of primary values and calculations used to compile sugarcane production unit process. See IN_Sugarcane for final values used to calculate LCI input values. | Documentation of primary values and calculations used to compile sugarcane production unit process. See IN_Sugarcane for final values used to calculate LCI input values. | Documentation of primary values and calculations used to compile sugarcane production unit process. See IN_Sugarcane for final values used to calculate LCI input values. | Documentation of primary values and calculations used to compile sugarcane production unit process. See IN_Sugarcane for final values used to calculate LCI input values. | Documentation of primary values and calculations used to compile sugarcane production unit process. See IN_Sugarcane for final values used to calculate LCI input values. | Documentation of primary values and calculations used to compile sugarcane production unit process. See IN_Sugarcane for final values used to calculate LCI input values. | Documentation of primary values and calculations used to compile sugarcane production unit process. See IN_Sugarcane for final values used to calculate LCI input values. | Documentation of primary values and calculations used to compile sugarcane production unit process. See IN_Sugarcane for final values used to calculate LCI input values. | Documentation of primary values and calculations used to compile sugarcane production unit process. See IN_Sugarcane for final values used to calculate LCI input values. | Documentation of primary values and calculations used to compile sugarcane production unit process. See IN_Sugarcane for final values used to calculate LCI input values. | Documentation of primary values and calculations used to compile sugarcane production unit process. See IN_Sugarcane for final values used to calculate LCI input values. | Documentation of primary values and calculations used to compile sugarcane production unit process. See IN_Sugarcane for final values used to calculate LCI input values. | Documentation of primary values and calculations used to compile sugarcane production unit process. See IN_Sugarcane for final values used to calculate LCI input values. | Documentation of primary values and calculations used to compile sugarcane production unit process. See IN_Sugarcane for final values used to calculate LCI input values. | Documentation of primary values and calculations used to compile sugarcane production unit process. See IN_Sugarcane for final values used to calculate LCI input values. | Documentation of primary values and calculations used to compile sugarcane production unit process. See IN_Sugarcane for final values used to calculate LCI input values. | Documentation of primary values and calculations used to compile sugarcane production unit process. See IN_Sugarcane for final values used to calculate LCI input values. | Documentation of primary values and calculations used to compile sugarcane production unit process. See IN_Sugarcane for final values used to calculate LCI input values. | Documentation of primary values and calculations used to compile sugarcane production unit process. See IN_Sugarcane for final values used to calculate LCI input values. | Documentation of primary values and calculations used to compile sugarcane production unit process. See IN_Sugarcane for final values used to calculate LCI input values. | Documentation of primary values and calculations used to compile sugarcane production unit process. See IN_Sugarcane for final values used to calculate LCI input values. | Documentation of primary values and calculations used to compile sugarcane production unit process. See IN_Sugarcane for final values used to calculate LCI input values. | Documentation of primary values and calculations used to compile sugarcane production unit process. See IN_Sugarcane for final values used to calculate LCI input values. | Documentation of primary values and calculations used to compile sugarcane production unit process. See IN_Sugarcane for final values used to calculate LCI input values. | Documentation of primary values and calculations used to compile sugarcane production unit process. See IN_Sugarcane for final values used to calculate LCI input values. | Documentation of primary values and calculations used to compile sugarcane production unit process. See IN_Sugarcane for final values used to calculate LCI input values. | Documentation of primary values and calculations used to compile sugarcane production unit process. See IN_Sugarcane for final values used to calculate LCI input values. | Documentation of primary values and calculations used to compile sugarcane production unit process. See IN_Sugarcane for final values used to calculate LCI input values. | Documentation of primary values and calculations used to compile sugarcane production unit process. See IN_Sugarcane for final values used to calculate LCI input values. | Documentation of primary values and calculations used to compile sugarcane production unit process. See IN_Sugarcane for final values used to calculate LCI input values. | Documentation of primary values and calculations used to compile sugarcane production unit process. See IN_Sugarcane for final values used to calculate LCI input values. | Documentation of primary values and calculations used to compile sugarcane production unit process. See IN_Sugarcane for final values used to calculate LCI input values. | Documentation of primary values and calculations used to compile sugarcane production unit process. See IN_Sugarcane for final values used to calculate LCI input values. | Documentation of primary values and calculations used to compile sugarcane production unit process. See IN_Sugarcane for final values used to calculate LCI input values. | Documentation of primary values and calculations used to compile sugarcane production unit process. See IN_Sugarcane for final values used to calculate LCI input values. | Documentation of primary values and calculations used to compile sugarcane production unit process. See IN_Sugarcane for final values used to calculate LCI input values. | Documentation of primary values and calculations used to compile sugarcane production unit process. See IN_Sugarcane for final values used to calculate LCI input values. | Documentation of primary values and calculations used to compile sugarcane production unit process. See IN_Sugarcane for final values used to calculate LCI input values. | Documentation of primary values and calculations used to compile sugarcane production unit process. See IN_Sugarcane for final values used to calculate LCI input values. | Documentation of primary values and calculations used to compile sugarcane production unit process. See IN_Sugarcane for final values used to calculate LCI input values. | Documentation of primary values and calculations used to compile sugarcane production unit process. See IN_Sugarcane for final values used to calculate LCI input values. | Documentation of primary values and calculations used to compile sugarcane production unit process. See IN_Sugarcane for final values used to calculate LCI input values. | Documentation of primary values and calculations used to compile sugarcane production unit process. See IN_Sugarcane for final values used to calculate LCI input values. | Documentation of primary values and calculations used to compile sugarcane production unit process. See IN_Sugarcane for final values used to calculate LCI input values. | Documentation of primary values and calculations used to compile sugarcane production unit process. See IN_Sugarcane for final values used to calculate LCI input values. | Documentation of primary values and calculations used to compile sugarcane production unit process. See IN_Sugarcane for final values used to calculate LCI input values. | Documentation of primary values and calculations used to compile sugarcane production unit process. See IN_Sugarcane for final values used to calculate LCI input values. | Documentation of primary values and calculations used to compile sugarcane production unit process. See IN_Sugarcane for final values used to calculate LCI input values. | Documentation of primary values and calculations used to compile sugarcane production unit process. See IN_Sugarcane for final values used to calculate LCI input values. | Documentation of primary values and calculations used to compile sugarcane production unit process. See IN_Sugarcane for final values used to calculate LCI input values. | Documentation of primary values and calculations used to compile sugarcane production unit process. See IN_Sugarcane for final values used to calculate LCI input values. | Documentation of primary values and calculations used to compile sugarcane production unit process. See IN_Sugarcane for final values used to calculate LCI input values. | Documentation of primary values and calculations used to compile sugarcane production unit process. See IN_Sugarcane for final values used to calculate LCI input values. | Documentation of primary values and calculations used to compile sugarcane production unit process. See IN_Sugarcane for final values used to calculate LCI input values. | Documentation of primary values and calculations used to compile sugarcane production unit process. See IN_Sugarcane for final values used to calculate LCI input values. | Documentation of primary values and calculations used to compile sugarcane production unit process. See IN_Sugarcane for final values used to calculate LCI input values. | Documentation of primary values and calculations used to compile sugarcane production unit process. See IN_Sugarcane for final values used to calculate LCI input values. | Documentation of primary values and calculations used to compile sugarcane production unit process. See IN_Sugarcane for final values used to calculate LCI input values. | Documentation of primary values and calculations used to compile sugarcane production unit process. See IN_Sugarcane for final values used to calculate LCI input values. | Documentation of primary values and calculations used to compile sugarcane production unit process. See IN_Sugarcane for final values used to calculate LCI input values. | Documentation of primary values and calculations used to compile sugarcane production unit process. See IN_Sugarcane for final values used to calculate LCI input values. | Documentation of primary values and calculations used to compile sugarcane production unit process. See IN_Sugarcane for final values used to calculate LCI input values. | Documentation of primary values and calculations used to compile sugarcane production unit process. See IN_Sugarcane for final values used to calculate LCI input values. | Documentation of primary values and calculations used to compile sugarcane production unit process. See IN_Sugarcane for final values used to calculate LCI input values. | Documentation of primary values and calculations used to compile sugarcane production unit process. See IN_Sugarcane for final values used to calculate LCI input values. | Documentation of primary values and calculations used to compile sugarcane production unit process. See IN_Sugarcane for final values used to calculate LCI input values. | Documentation of primary values and calculations used to compile sugarcane production unit process. See IN_Sugarcane for final values used to calculate LCI input values. | Documentation of primary values and calculations used to compile sugarcane production unit process. See IN_Sugarcane for final values used to calculate LCI input values. | Documentation of primary values and calculations used to compile sugarcane production unit process. See IN_Sugarcane for final values used to calculate LCI input values. | Documentation of primary values and calculations used to compile sugarcane production unit process. See IN_Sugarcane for final values used to calculate LCI input values. | Documentation of primary values and calculations used to compile sugarcane production unit process. See IN_Sugarcane for final values used to calculate LCI input values. | Documentation of primary values and calculations used to compile sugarcane production unit process. See IN_Sugarcane for final values used to calculate LCI input values. | Documentation of primary values and calculations used to compile sugarcane production unit process. See IN_Sugarcane for final values used to calculate LCI input values. | Documentation of primary values and calculations used to compile sugarcane production unit process. See IN_Sugarcane for final values used to calculate LCI input values. | Documentation of primary values and calculations used to compile sugarcane production unit process. See IN_Sugarcane for final values used to calculate LCI input values. | Documentation of primary values and calculations used to compile sugarcane production unit process. See IN_Sugarcane for final values used to calculate LCI input values. | Documentation of primary values and calculations used to compile sugarcane production unit process. See IN_Sugarcane for final values used to calculate LCI input values. | Documentation of primary values and calculations used to compile sugarcane production unit process. See IN_Sugarcane for final values used to calculate LCI input values. | Documentation of primary values and calculations used to compile sugarcane production unit process. See IN_Sugarcane for final values used to calculate LCI input values. | Documentation of primary values and calculations used to compile sugarcane production unit process. See IN_Sugarcane for final values used to calculate LCI input values. | Documentation of primary values and calculations used to compile sugarcane production unit process. See IN_Sugarcane for final values used to calculate LCI input values. | Documentation of primary values and calculations used to compile sugarcane production unit process. See IN_Sugarcane for final values used to calculate LCI input values. | Documentation of primary values and calculations used to compile sugarcane production unit process. See IN_Sugarcane for final values used to calculate LCI input values. | Documentation of primary values and calculations used to compile sugarcane production unit process. See IN_Sugarcane for final values used to calculate LCI input values. | Documentation of primary values and calculations used to compile sugarcane production unit process. See IN_Sugarcane for final values used to calculate LCI input values. | Documentation of primary values and calculations used to compile sugarcane production unit process. See IN_Sugarcane for final values used to calculate LCI input values. | Documentation of primary values and calculations used to compile sugarcane production unit process. See IN_Sugarcane for final values used to calculate LCI input values. | Documentation of primary values and calculations used to compile sugarcane production unit process. See IN_Sugarcane for final values used to calculate LCI input values. | Documentation of primary values and calculations used to compile sugarcane production unit process. See IN_Sugarcane for final values used to calculate LCI input values. | Documentation of primary values and calculations used to compile sugarcane production unit process. See IN_Sugarcane for final values used to calculate LCI input values. | Documentation of primary values and calculations used to compile sugarcane production unit process. See IN_Sugarcane for final values used to calculate LCI input values. | Documentation of primary values and calculations used to compile sugarcane production unit process. See IN_Sugarcane for final values used to calculate LCI input values. | Documentation of primary values and calculations used to compile sugarcane production unit process. See IN_Sugarcane for final values used to calculate LCI input values. | Documentation of primary values and calculations used to compile sugarcane production unit process. See IN_Sugarcane for final values used to calculate LCI input values. | Documentation of primary values and calculations used to compile sugarcane production unit process. See IN_Sugarcane for final values used to calculate LCI input values. | Documentation of primary values and calculations used to compile sugarcane production unit process. See IN_Sugarcane for final values used to calculate LCI input values. | Documentation of primary values and calculations used to compile sugarcane production unit process. See IN_Sugarcane for final values used to calculate LCI input values. | Documentation of primary values and calculations used to compile sugarcane production unit process. See IN_Sugarcane for final values used to calculate LCI input values. | Documentation of primary values and calculations used to compile sugarcane production unit process. See IN_Sugarcane for final values used to calculate LCI input values. | Documentation of primary values and calculations used to compile sugarcane production unit process. See IN_Sugarcane for final values used to calculate LCI input values. | Documentation of primary values and calculations used to compile sugarcane production unit process. See IN_Sugarcane for final values used to calculate LCI input values. | Documentation of primary values and calculations used to compile sugarcane production unit process. See IN_Sugarcane for final values used to calculate LCI input values. | Documentation of primary values and calculations used to compile sugarcane production unit process. See IN_Sugarcane for final values used to calculate LCI input values. | Documentation of primary values and calculations used to compile sugarcane production unit process. See IN_Sugarcane for final values used to calculate LCI input values. | Documentation of primary values and calculations used to compile sugarcane production unit process. See IN_Sugarcane for final values used to calculate LCI input values. | Documentation of primary values and calculations used to compile sugarcane production unit process. See IN_Sugarcane for final values used to calculate LCI input values. | Documentation of primary values and calculations used to compile sugarcane production unit process. See IN_Sugarcane for final values used to calculate LCI input values. | Documentation of primary values and calculations used to compile sugarcane production unit process. See IN_Sugarcane for final values used to calculate LCI input values. | Documentation of primary values and calculations used to compile sugarcane production unit process. See IN_Sugarcane for final values used to calculate LCI input values. | Documentation of primary values and calculations used to compile sugarcane production unit process. See IN_Sugarcane for final values used to calculate LCI input values. | Documentation of primary values and calculations used to compile sugarcane production unit process. See IN_Sugarcane for final values used to calculate LCI input values. | Documentation of primary values and calculations used to compile sugarcane production unit process. See IN_Sugarcane for final values used to calculate LCI input values. | Documentation of primary values and calculations used to compile sugarcane production unit process. See IN_Sugarcane for final values used to calculate LCI input values. | Documentation of primary values and calculations used to compile sugarcane production unit process. See IN_Sugarcane for final values used to calculate LCI input values. | Documentation of primary values and calculations used to compile sugarcane production unit process. See IN_Sugarcane for final values used to calculate LCI input values. | Documentation of primary values and calculations used to compile sugarcane production unit process. See IN_Sugarcane for final values used to calculate LCI input values. | Documentation of primary values and calculations used to compile sugarcane production unit process. See IN_Sugarcane for final values used to calculate LCI input values. | Documentation of primary values and calculations used to compile sugarcane production unit process. See IN_Sugarcane for final values used to calculate LCI input values. | Documentation of primary values and calculations used to compile sugarcane production unit process. See IN_Sugarcane for final values used to calculate LCI input values. | Documentation of primary values and calculations used to compile sugarcane production unit process. See IN_Sugarcane for final values used to calculate LCI input values. | Documentation of primary values and calculations used to compile sugarcane production unit process. See IN_Sugarcane for final values used to calculate LCI input values. | Documentation of primary values and calculations used to compile sugarcane production unit process. See IN_Sugarcane for final values used to calculate LCI input values. | Documentation of primary values and calculations used to compile sugarcane production unit process. See IN_Sugarcane for final values used to calculate LCI input values. | Documentation of primary values and calculations used to compile sugarcane production unit process. See IN_Sugarcane for final values used to calculate LCI input values. | Documentation of primary values and calculations used to compile sugarcane production unit process. See IN_Sugarcane for final values used to calculate LCI input values. | Documentation of primary values and calculations used to compile sugarcane production unit process. See IN_Sugarcane for final values used to calculate LCI input values. | Documentation of primary values and calculations used to compile sugarcane production unit process. See IN_Sugarcane for final values used to calculate LCI input values. | Documentation of primary values and calculations used to compile sugarcane production unit process. See IN_Sugarcane for final values used to calculate LCI input values. | Documentation of primary values and calculations used to compile sugarcane production unit process. See IN_Sugarcane for final values used to calculate LCI input values. | Documentation of primary values and calculations used to compile sugarcane production unit process. See IN_Sugarcane for final values used to calculate LCI input values. | Documentation of primary values and calculations used to compile sugarcane production unit process. See IN_Sugarcane for final values used to calculate LCI input values. | Documentation of primary values and calculations used to compile sugarcane production unit process. See IN_Sugarcane for final values used to calculate LCI input values. | Documentation of primary values and calculations used to compile sugarcane production unit process. See IN_Sugarcane for final values used to calculate LCI input values. | Documentation of primary values and calculations used to compile sugarcane production unit process. See IN_Sugarcane for final values used to calculate LCI input values. | Documentation of primary values and calculations used to compile sugarcane production unit process. See IN_Sugarcane for final values used to calculate LCI input values. | Documentation of primary values and calculations used to compile sugarcane production unit process. See IN_Sugarcane for final values used to calculate LCI input values. | Documentation of primary values and calculations used to compile sugarcane production unit process. See IN_Sugarcane for final values used to calculate LCI input values. | Documentation of primary values and calculations used to compile sugarcane production unit process. See IN_Sugarcane for final values used to calculate LCI input values. | Documentation of primary values and calculations used to compile sugarcane production unit process. See IN_Sugarcane for final values used to calculate LCI input values. | Documentation of primary values and calculations used to compile sugarcane production unit process. See IN_Sugarcane for final values used to calculate LCI input values. | Documentation of primary values and calculations used to compile sugarcane production unit process. See IN_Sugarcane for final values used to calculate LCI input values. | Documentation of primary values and calculations used to compile sugarcane production unit process. See IN_Sugarcane for final values used to calculate LCI input values. | Documentation of primary values and calculations used to compile sugarcane production unit process. See IN_Sugarcane for final values used to calculate LCI input values. | Documentation of primary values and calculations used to compile sugarcane production unit process. See IN_Sugarcane for final values used to calculate LCI input values. | Documentation of primary values and calculations used to compile sugarcane production unit process. See IN_Sugarcane for final values used to calculate LCI input values. | Documentation of primary values and calculations used to compile sugarcane production unit process. See IN_Sugarcane for final values used to calculate LCI input values. | Documentation of primary values and calculations used to compile sugarcane production unit process. See IN_Sugarcane for final values used to calculate LCI input values. | Documentation of primary values and calculations used to compile sugarcane production unit process. See IN_Sugarcane for final values used to calculate LCI input values. | Documentation of primary values and calculations used to compile sugarcane production unit process. See IN_Sugarcane for final values used to calculate LCI input values. | Documentation of primary values and calculations used to compile sugarcane production unit process. See IN_Sugarcane for final values used to calculate LCI input values. | Documentation of primary values and calculations used to compile sugarcane production unit process. See IN_Sugarcane for final values used to calculate LCI input values. | Documentation of primary values and calculations used to compile sugarcane production unit process. See IN_Sugarcane for final values used to calculate LCI input values. | Documentation of primary values and calculations used to compile sugarcane production unit process. See IN_Sugarcane for final values used to calculate LCI input values. | Documentation of primary values and calculations used to compile sugarcane production unit process. See IN_Sugarcane for final values used to calculate LCI input values. | Documentation of primary values and calculations used to compile sugarcane production unit process. See IN_Sugarcane for final values used to calculate LCI input values. | Documentation of primary values and calculations used to compile sugarcane production unit process. See IN_Sugarcane for final values used to calculate LCI input values. | Documentation of primary values and calculations used to compile sugarcane production unit process. See IN_Sugarcane for final values used to calculate LCI input values. | Documentation of primary values and calculations used to compile sugarcane production unit process. See IN_Sugarcane for final values used to calculate LCI input values. | Documentation of primary values and calculations used to compile sugarcane production unit process. See IN_Sugarcane for final values used to calculate LCI input values. | Documentation of primary values and calculations used to compile sugarcane production unit process. See IN_Sugarcane for final values used to calculate LCI input values. | Documentation of primary values and calculations used to compile sugarcane production unit process. See IN_Sugarcane for final values used to calculate LCI input values. | Documentation of primary values and calculations used to compile sugarcane production unit process. See IN_Sugarcane for final values used to calculate LCI input values. | Documentation of primary values and calculations used to compile sugarcane production unit process. See IN_Sugarcane for final values used to calculate LCI input values. | Documentation of primary values and calculations used to compile sugarcane production unit process. See IN_Sugarcane for final values used to calculate LCI input values. | Documentation of primary values and calculations used to compile sugarcane production unit process. See IN_Sugarcane for final values used to calculate LCI input values. | Documentation of primary values and calculations used to compile sugarcane production unit process. See IN_Sugarcane for final values used to calculate LCI input values. | Documentation of primary values and calculations used to compile sugarcane production unit process. See IN_Sugarcane for final values used to calculate LCI input values. | Documentation of primary values and calculations used to compile sugarcane production unit process. See IN_Sugarcane for final values used to calculate LCI input values. | Documentation of primary values and calculations used to compile sugarcane production unit process. See IN_Sugarcane for final values used to calculate LCI input values. | Documentation of primary values and calculations used to compile sugarcane production unit process. See IN_Sugarcane for final values used to calculate LCI input values. | Documentation of primary values and calculations used to compile sugarcane production unit process. See IN_Sugarcane for final values used to calculate LCI input values. | Documentation of primary values and calculations used to compile sugarcane production unit process. See IN_Sugarcane for final values used to calculate LCI input values. | Documentation of primary values and calculations used to compile sugarcane production unit process. See IN_Sugarcane for final values used to calculate LCI input values. | Documentation of primary values and calculations used to compile sugarcane production unit process. See IN_Sugarcane for final values used to calculate LCI input values. | Documentation of primary values and calculations used to compile sugarcane production unit process. See IN_Sugarcane for final values used to calculate LCI input values. | Documentation of primary values and calculations used to compile sugarcane production unit process. See IN_Sugarcane for final values used to calculate LCI input values. | Documentation of primary values and calculations used to compile sugarcane production unit process. See IN_Sugarcane for final values used to calculate LCI input values. | Documentation of primary values and calculations used to compile sugarcane production unit process. See IN_Sugarcane for final values used to calculate LCI input values. | Documentation of primary values and calculations used to compile sugarcane production unit process. See IN_Sugarcane for final values used to calculate LCI input values. | Documentation of primary values and calculations used to compile sugarcane production unit process. See IN_Sugarcane for final values used to calculate LCI input values. | Documentation of primary values and calculations used to compile sugarcane production unit process. See IN_Sugarcane for final values used to calculate LCI input values. | Documentation of primary values and calculations used to compile sugarcane production unit process. See IN_Sugarcane for final values used to calculate LCI input values. | Documentation of primary values and calculations used to compile sugarcane production unit process. See IN_Sugarcane for final values used to calculate LCI input values. | Documentation of primary values and calculations used to compile sugarcane production unit process. See IN_Sugarcane for final values used to calculate LCI input values. | Documentation of primary values and calculations used to compile sugarcane production unit process. See IN_Sugarcane for final values used to calculate LCI input values. | Documentation of primary values and calculations used to compile sugarcane production unit process. See IN_Sugarcane for final values used to calculate LCI input values. | Documentation of primary values and calculations used to compile sugarcane production unit process. See IN_Sugarcane for final values used to calculate LCI input values. | Documentation of primary values and calculations used to compile sugarcane production unit process. See IN_Sugarcane for final values used to calculate LCI input values. | Documentation of primary values and calculations used to compile sugarcane production unit process. See IN_Sugarcane for final values used to calculate LCI input values. | Documentation of primary values and calculations used to compile sugarcane production unit process. See IN_Sugarcane for final values used to calculate LCI input values. | Documentation of primary values and calculations used to compile sugarcane production unit process. See IN_Sugarcane for final values used to calculate LCI input values. | Documentation of primary values and calculations used to compile sugarcane production unit process. See IN_Sugarcane for final values used to calculate LCI input values. | Documentation of primary values and calculations used to compile sugarcane production unit process. See IN_Sugarcane for final values used to calculate LCI input values. | Documentation of primary values and calculations used to compile sugarcane production unit process. See IN_Sugarcane for final values used to calculate LCI input values. | Documentation of primary values and calculations used to compile sugarcane production unit process. See IN_Sugarcane for final values used to calculate LCI input values. | Documentation of primary values and calculations used to compile sugarcane production unit process. See IN_Sugarcane for final values used to calculate LCI input values. | Documentation of primary values and calculations used to compile sugarcane production unit process. See IN_Sugarcane for final values used to calculate LCI input values. | Documentation of primary values and calculations used to compile sugarcane production unit process. See IN_Sugarcane for final values used to calculate LCI input values. | Documentation of primary values and calculations used to compile sugarcane production unit process. See IN_Sugarcane for final values used to calculate LCI input values. | Documentation of primary values and calculations used to compile sugarcane production unit process. See IN_Sugarcane for final values used to calculate LCI input values. | Documentation of primary values and calculations used to compile sugarcane production unit process. See IN_Sugarcane for final values used to calculate LCI input values. | Documentation of primary values and calculations used to compile sugarcane production unit process. See IN_Sugarcane for final values used to calculate LCI input values. | Documentation of primary values and calculations used to compile sugarcane production unit process. See IN_Sugarcane for final values used to calculate LCI input values. | Documentation of primary values and calculations used to compile sugarcane production unit process. See IN_Sugarcane for final values used to calculate LCI input values. | Documentation of primary values and calculations used to compile sugarcane production unit process. See IN_Sugarcane for final values used to calculate LCI input values. | Documentation of primary values and calculations used to compile sugarcane production unit process. See IN_Sugarcane for final values used to calculate LCI input values. | Documentation of primary values and calculations used to compile sugarcane production unit process. See IN_Sugarcane for final values used to calculate LCI input values. | Documentation of primary values and calculations used to compile sugarcane production unit process. See IN_Sugarcane for final values used to calculate LCI input values. | Documentation of primary values and calculations used to compile sugarcane production unit process. See IN_Sugarcane for final values used to calculate LCI input values. | Documentation of primary values and calculations used to compile sugarcane production unit process. See IN_Sugarcane for final values used to calculate LCI input values. | Documentation of primary values and calculations used to compile sugarcane production unit process. See IN_Sugarcane for final values used to calculate LCI input values. | Documentation of primary values and calculations used to compile sugarcane production unit process. See IN_Sugarcane for final values used to calculate LCI input values. | Documentation of primary values and calculations used to compile sugarcane production unit process. See IN_Sugarcane for final values used to calculate LCI input values. | Documentation of primary values and calculations used to compile sugarcane production unit process. See IN_Sugarcane for final values used to calculate LCI input values. | Documentation of primary values and calculations used to compile sugarcane production unit process. See IN_Sugarcane for final values used to calculate LCI input values. | Documentation of primary values and calculations used to compile sugarcane production unit process. See IN_Sugarcane for final values used to calculate LCI input values. | Documentation of primary values and calculations used to compile sugarcane production unit process. See IN_Sugarcane for final values used to calculate LCI input values. | Documentation of primary values and calculations used to compile sugarcane production unit process. See IN_Sugarcane for final values used to calculate LCI input values. | Documentation of primary values and calculations used to compile sugarcane production unit process. See IN_Sugarcane for final values used to calculate LCI input values. | Documentation of primary values and calculations used to compile sugarcane production unit process. See IN_Sugarcane for final values used to calculate LCI input values. | Documentation of primary values and calculations used to compile sugarcane production unit process. See IN_Sugarcane for final values used to calculate LCI input values. | Documentation of primary values and calculations used to compile sugarcane production unit process. See IN_Sugarcane for final values used to calculate LCI input values. | Documentation of primary values and calculations used to compile sugarcane production unit process. See IN_Sugarcane for final values used to calculate LCI input values. | Documentation of primary values and calculations used to compile sugarcane production unit process. See IN_Sugarcane for final values used to calculate LCI input values. | Documentation of primary values and calculations used to compile sugarcane production unit process. See IN_Sugarcane for final values used to calculate LCI input values. | Documentation of primary values and calculations used to compile sugarcane production unit process. See IN_Sugarcane for final values used to calculate LCI input values. | Documentation of primary values and calculations used to compile sugarcane production unit process. See IN_Sugarcane for final values used to calculate LCI input values. | Documentation of primary values and calculations used to compile sugarcane production unit process. See IN_Sugarcane for final values used to calculate LCI input values. | Documentation of primary values and calculations used to compile sugarcane production unit process. See IN_Sugarcane for final values used to calculate LCI input values. | Documentation of primary values and calculations used to compile sugarcane production unit process. See IN_Sugarcane for final values used to calculate LCI input values. | Documentation of primary values and calculations used to compile sugarcane production unit process. See IN_Sugarcane for final values used to calculate LCI input values. | Documentation of primary values and calculations used to compile sugarcane production unit process. See IN_Sugarcane for final values used to calculate LCI input values. | Documentation of primary values and calculations used to compile sugarcane production unit process. See IN_Sugarcane for final values used to calculate LCI input values. | Documentation of primary values and calculations used to compile sugarcane production unit process. See IN_Sugarcane for final values used to calculate LCI input values. | Documentation of primary values and calculations used to compile sugarcane production unit process. See IN_Sugarcane for final values used to calculate LCI input values. | Documentation of primary values and calculations used to compile sugarcane production unit process. See IN_Sugarcane for final values used to calculate LCI input values. | Documentation of primary values and calculations used to compile sugarcane production unit process. See IN_Sugarcane for final values used to calculate LCI input values. | Documentation of primary values and calculations used to compile sugarcane production unit process. See IN_Sugarcane for final values used to calculate LCI input values. | Documentation of primary values and calculations used to compile sugarcane production unit process. See IN_Sugarcane for final values used to calculate LCI input values. | Documentation of primary values and calculations used to compile sugarcane production unit process. See IN_Sugarcane for final values used to calculate LCI input values. | Documentation of primary values and calculations used to compile sugarcane production unit process. See IN_Sugarcane for final values used to calculate LCI input values. | Documentation of primary values and calculations used to compile sugarcane production unit process. See IN_Sugarcane for final values used to calculate LCI input values. | Documentation of primary values and calculations used to compile sugarcane production unit process. See IN_Sugarcane for final values used to calculate LCI input values. | Documentation of primary values and calculations used to compile sugarcane production unit process. See IN_Sugarcane for final values used to calculate LCI input values. | Documentation of primary values and calculations used to compile sugarcane production unit process. See IN_Sugarcane for final values used to calculate LCI input values. | Documentation of primary values and calculations used to compile sugarcane production unit process. See IN_Sugarcane for final values used to calculate LCI input values. | Documentation of primary values and calculations used to compile sugarcane production unit process. See IN_Sugarcane for final values used to calculate LCI input values. | Documentation of primary values and calculations used to compile sugarcane production unit process. See IN_Sugarcane for final values used to calculate LCI input values. | Documentation of primary values and calculations used to compile sugarcane production unit process. See IN_Sugarcane for final values used to calculate LCI input values. | Documentation of primary values and calculations used to compile sugarcane production unit process. See IN_Sugarcane for final values used to calculate LCI input values. | Documentation of primary values and calculations used to compile sugarcane production unit process. See IN_Sugarcane for final values used to calculate LCI input values. | Documentation of primary values and calculations used to compile sugarcane production unit process. See IN_Sugarcane for final values used to calculate LCI input values. | Documentation of primary values and calculations used to compile sugarcane production unit process. See IN_Sugarcane for final values used to calculate LCI input values. | Documentation of primary values and calculations used to compile sugarcane production unit process. See IN_Sugarcane for final values used to calculate LCI input values. | Documentation of primary values and calculations used to compile sugarcane production unit process. See IN_Sugarcane for final values used to calculate LCI input values. | Documentation of primary values and calculations used to compile sugarcane production unit process. See IN_Sugarcane for final values used to calculate LCI input values. | Documentation of primary values and calculations used to compile sugarcane production unit process. See IN_Sugarcane for final values used to calculate LCI input values. | Documentation of primary values and calculations used to compile sugarcane production unit process. See IN_Sugarcane for final values used to calculate LCI input values. | Documentation of primary values and calculations used to compile sugarcane production unit process. See IN_Sugarcane for final values used to calculate LCI input values. | Documentation of primary values and calculations used to compile sugarcane production unit process. See IN_Sugarcane for final values used to calculate LCI input values. | Documentation of primary values and calculations used to compile sugarcane production unit process. See IN_Sugarcane for final values used to calculate LCI input values. | Documentation of primary values and calculations used to compile sugarcane production unit process. See IN_Sugarcane for final values used to calculate LCI input values. | Documentation of primary values and calculations used to compile sugarcane production unit process. See IN_Sugarcane for final values used to calculate LCI input values. | Documentation of primary values and calculations used to compile sugarcane production unit process. See IN_Sugarcane for final values used to calculate LCI input values. | Documentation of primary values and calculations used to compile sugarcane production unit process. See IN_Sugarcane for final values used to calculate LCI input values. | Documentation of primary values and calculations used to compile sugarcane production unit process. See IN_Sugarcane for final values used to calculate LCI input values. | Documentation of primary values and calculations used to compile sugarcane production unit process. See IN_Sugarcane for final values used to calculate LCI input values. | Documentation of primary values and calculations used to compile sugarcane production unit process. See IN_Sugarcane for final values used to calculate LCI input values. | Documentation of primary values and calculations used to compile sugarcane production unit process. See IN_Sugarcane for final values used to calculate LCI input values. | Documentation of primary values and calculations used to compile sugarcane production unit process. See IN_Sugarcane for final values used to calculate LCI input values. | Documentation of primary values and calculations used to compile sugarcane production unit process. See IN_Sugarcane for final values used to calculate LCI input values. | Documentation of primary values and calculations used to compile sugarcane production unit process. See IN_Sugarcane for final values used to calculate LCI input values. | Documentation of primary values and calculations used to compile sugarcane production unit process. See IN_Sugarcane for final values used to calculate LCI input values. | Documentation of primary values and calculations used to compile sugarcane production unit process. See IN_Sugarcane for final values used to calculate LCI input values. | Documentation of primary values and calculations used to compile sugarcane production unit process. See IN_Sugarcane for final values used to calculate LCI input values. | Documentation of primary values and calculations used to compile sugarcane production unit process. See IN_Sugarcane for final values used to calculate LCI input values. | Documentation of primary values and calculations used to compile sugarcane production unit process. See IN_Sugarcane for final values used to calculate LCI input values. | Documentation of primary values and calculations used to compile sugarcane production unit process. See IN_Sugarcane for final values used to calculate LCI input values. | Documentation of primary values and calculations used to compile sugarcane production unit process. See IN_Sugarcane for final values used to calculate LCI input values. | Documentation of primary values and calculations used to compile sugarcane production unit process. See IN_Sugarcane for final values used to calculate LCI input values. | Documentation of primary values and calculations used to compile sugarcane production unit process. See IN_Sugarcane for final values used to calculate LCI input values. | Documentation of primary values and calculations used to compile sugarcane production unit process. See IN_Sugarcane for final values used to calculate LCI input values. | Documentation of primary values and calculations used to compile sugarcane production unit process. See IN_Sugarcane for final values used to calculate LCI input values. | Documentation of primary values and calculations used to compile sugarcane production unit process. See IN_Sugarcane for final values used to calculate LCI input values. | Documentation of primary values and calculations used to compile sugarcane production unit process. See IN_Sugarcane for final values used to calculate LCI input values. | Documentation of primary values and calculations used to compile sugarcane production unit process. See IN_Sugarcane for final values used to calculate LCI input values. | Documentation of primary values and calculations used to compile sugarcane production unit process. See IN_Sugarcane for final values used to calculate LCI input values. | Documentation of primary values and calculations used to compile sugarcane production unit process. See IN_Sugarcane for final values used to calculate LCI input values. | Documentation of primary values and calculations used to compile sugarcane production unit process. See IN_Sugarcane for final values used to calculate LCI input values. | Documentation of primary values and calculations used to compile sugarcane production unit process. See IN_Sugarcane for final values used to calculate LCI input values. | Documentation of primary values and calculations used to compile sugarcane production unit process. See IN_Sugarcane for final values used to calculate LCI input values. | Documentation of primary values and calculations used to compile sugarcane production unit process. See IN_Sugarcane for final values used to calculate LCI input values. | Documentation of primary values and calculations used to compile sugarcane production unit process. See IN_Sugarcane for final values used to calculate LCI input values. | Documentation of primary values and calculations used to compile sugarcane production unit process. See IN_Sugarcane for final values used to calculate LCI input values. | Documentation of primary values and calculations used to compile sugarcane production unit process. See IN_Sugarcane for final values used to calculate LCI input values. | Documentation of primary values and calculations used to compile sugarcane production unit process. See IN_Sugarcane for final values used to calculate LCI input values. | Documentation of primary values and calculations used to compile sugarcane production unit process. See IN_Sugarcane for final values used to calculate LCI input values. | Documentation of primary values and calculations used to compile sugarcane production unit process. See IN_Sugarcane for final values used to calculate LCI input values. | Documentation of primary values and calculations used to compile sugarcane production unit process. See IN_Sugarcane for final values used to calculate LCI input values. | Documentation of primary values and calculations used to compile sugarcane production unit process. See IN_Sugarcane for final values used to calculate LCI input values. | Documentation of primary values and calculations used to compile sugarcane production unit process. See IN_Sugarcane for final values used to calculate LCI input values. | Documentation of primary values and calculations used to compile sugarcane production unit process. See IN_Sugarcane for final values used to calculate LCI input values. | Documentation of primary values and calculations used to compile sugarcane production unit process. See IN_Sugarcane for final values used to calculate LCI input values. | Documentation of primary values and calculations used to compile sugarcane production unit process. See IN_Sugarcane for final values used to calculate LCI input values. | Documentation of primary values and calculations used to compile sugarcane production unit process. See IN_Sugarcane for final values used to calculate LCI input values. | Documentation of primary values and calculations used to compile sugarcane production unit process. See IN_Sugarcane for final values used to calculate LCI input values. | Documentation of primary values and calculations used to compile sugarcane production unit process. See IN_Sugarcane for final values used to calculate LCI input values. | Documentation of primary values and calculations used to compile sugarcane production unit process. See IN_Sugarcane for final values used to calculate LCI input values. | Documentation of primary values and calculations used to compile sugarcane production unit process. See IN_Sugarcane for final values used to calculate LCI input values. | Documentation of primary values and calculations used to compile sugarcane production unit process. See IN_Sugarcane for final values used to calculate LCI input values. | Documentation of primary values and calculations used to compile sugarcane production unit process. See IN_Sugarcane for final values used to calculate LCI input values. | Documentation of primary values and calculations used to compile sugarcane production unit process. See IN_Sugarcane for final values used to calculate LCI input values. | Documentation of primary values and calculations used to compile sugarcane production unit process. See IN_Sugarcane for final values used to calculate LCI input values. | Documentation of primary values and calculations used to compile sugarcane production unit process. See IN_Sugarcane for final values used to calculate LCI input values. | Documentation of primary values and calculations used to compile sugarcane production unit process. See IN_Sugarcane for final values used to calculate LCI input values. | Documentation of primary values and calculations used to compile sugarcane production unit process. See IN_Sugarcane for final values used to calculate LCI input values. | Documentation of primary values and calculations used to compile sugarcane production unit process. See IN_Sugarcane for final values used to calculate LCI input values. | Documentation of primary values and calculations used to compile sugarcane production unit process. See IN_Sugarcane for final values used to calculate LCI input values. | Documentation of primary values and calculations used to compile sugarcane production unit process. See IN_Sugarcane for final values used to calculate LCI input values. | Documentation of primary values and calculations used to compile sugarcane production unit process. See IN_Sugarcane for final values used to calculate LCI input values. | Documentation of primary values and calculations used to compile sugarcane production unit process. See IN_Sugarcane for final values used to calculate LCI input values. | Documentation of primary values and calculations used to compile sugarcane production unit process. See IN_Sugarcane for final values used to calculate LCI input values. | Documentation of primary values and calculations used to compile sugarcane production unit process. See IN_Sugarcane for final values used to calculate LCI input values. | Documentation of primary values and calculations used to compile sugarcane production unit process. See IN_Sugarcane for final values used to calculate LCI input values. | Documentation of primary values and calculations used to compile sugarcane production unit process. See IN_Sugarcane for final values used to calculate LCI input values. | Documentation of primary values and calculations used to compile sugarcane production unit process. See IN_Sugarcane for final values used to calculate LCI input values. | Documentation of primary values and calculations used to compile sugarcane production unit process. See IN_Sugarcane for final values used to calculate LCI input values. | Documentation of primary values and calculations used to compile sugarcane production unit process. See IN_Sugarcane for final values used to calculate LCI input values. | Documentation of primary values and calculations used to compile sugarcane production unit process. See IN_Sugarcane for final values used to calculate LCI input values. | Documentation of primary values and calculations used to compile sugarcane production unit process. See IN_Sugarcane for final values used to calculate LCI input values. | Documentation of primary values and calculations used to compile sugarcane production unit process. See IN_Sugarcane for final values used to calculate LCI input values. | Documentation of primary values and calculations used to compile sugarcane production unit process. See IN_Sugarcane for final values used to calculate LCI input values. | Documentation of primary values and calculations used to compile sugarcane production unit process. See IN_Sugarcane for final values used to calculate LCI input values. | Documentation of primary values and calculations used to compile sugarcane production unit process. See IN_Sugarcane for final values used to calculate LCI input values. | Documentation of primary values and calculations used to compile sugarcane production unit process. See IN_Sugarcane for final values used to calculate LCI input values. | Documentation of primary values and calculations used to compile sugarcane production unit process. See IN_Sugarcane for final values used to calculate LCI input values. | Documentation of primary values and calculations used to compile sugarcane production unit process. See IN_Sugarcane for final values used to calculate LCI input values. | Documentation of primary values and calculations used to compile sugarcane production unit process. See IN_Sugarcane for final values used to calculate LCI input values. | Documentation of primary values and calculations used to compile sugarcane production unit process. See IN_Sugarcane for final values used to calculate LCI input values. | Documentation of primary values and calculations used to compile sugarcane production unit process. See IN_Sugarcane for final values used to calculate LCI input values. | Documentation of primary values and calculations used to compile sugarcane production unit process. See IN_Sugarcane for final values used to calculate LCI input values. | Documentation of primary values and calculations used to compile sugarcane production unit process. See IN_Sugarcane for final values used to calculate LCI input values. | Documentation of primary values and calculations used to compile sugarcane production unit process. See IN_Sugarcane for final values used to calculate LCI input values. | Documentation of primary values and calculations used to compile sugarcane production unit process. See IN_Sugarcane for final values used to calculate LCI input values. | Documentation of primary values and calculations used to compile sugarcane production unit process. See IN_Sugarcane for final values used to calculate LCI input values. | Documentation of primary values and calculations used to compile sugarcane production unit process. See IN_Sugarcane for final values used to calculate LCI input values. | Documentation of primary values and calculations used to compile sugarcane production unit process. See IN_Sugarcane for final values used to calculate LCI input values. | Documentation of primary values and calculations used to compile sugarcane production unit process. See IN_Sugarcane for final values used to calculate LCI input values. | Documentation of primary values and calculations used to compile sugarcane production unit process. See IN_Sugarcane for final values used to calculate LCI input values. | Documentation of primary values and calculations used to compile sugarcane production unit process. See IN_Sugarcane for final values used to calculate LCI input values. | Documentation of primary values and calculations used to compile sugarcane production unit process. See IN_Sugarcane for final values used to calculate LCI input values. | Documentation of primary values and calculations used to compile sugarcane production unit process. See IN_Sugarcane for final values used to calculate LCI input values. | Documentation of primary values and calculations used to compile sugarcane production unit process. See IN_Sugarcane for final values used to calculate LCI input values. | Documentation of primary values and calculations used to compile sugarcane production unit process. See IN_Sugarcane for final values used to calculate LCI input values. | Documentation of primary values and calculations used to compile sugarcane production unit process. See IN_Sugarcane for final values used to calculate LCI input values. | Documentation of primary values and calculations used to compile sugarcane production unit process. See IN_Sugarcane for final values used to calculate LCI input values. | Documentation of primary values and calculations used to compile sugarcane production unit process. See IN_Sugarcane for final values used to calculate LCI input values. | Documentation of primary values and calculations used to compile sugarcane production unit process. See IN_Sugarcane for final values used to calculate LCI input values. | Documentation of primary values and calculations used to compile sugarcane production unit process. See IN_Sugarcane for final values used to calculate LCI input values. | Documentation of primary values and calculations used to compile sugarcane production unit process. See IN_Sugarcane for final values used to calculate LCI input values. | Documentation of primary values and calculations used to compile sugarcane production unit process. See IN_Sugarcane for final values used to calculate LCI input values. | Documentation of primary values and calculations used to compile sugarcane production unit process. See IN_Sugarcane for final values used to calculate LCI input values. | Documentation of primary values and calculations used to compile sugarcane production unit process. See IN_Sugarcane for final values used to calculate LCI input values. | Documentation of primary values and calculations used to compile sugarcane production unit process. See IN_Sugarcane for final values used to calculate LCI input values. | Documentation of primary values and calculations used to compile sugarcane production unit process. See IN_Sugarcane for final values used to calculate LCI input values. | Documentation of primary values and calculations used to compile sugarcane production unit process. See IN_Sugarcane for final values used to calculate LCI input values. | Documentation of primary values and calculations used to compile sugarcane production unit process. See IN_Sugarcane for final values used to calculate LCI input values. | Documentation of primary values and calculations used to compile sugarcane production unit process. See IN_Sugarcane for final values used to calculate LCI input values. | Documentation of primary values and calculations used to compile sugarcane production unit process. See IN_Sugarcane for final values used to calculate LCI input values. | Documentation of primary values and calculations used to compile sugarcane production unit process. See IN_Sugarcane for final values used to calculate LCI input values. | Documentation of primary values and calculations used to compile sugarcane production unit process. See IN_Sugarcane for final values used to calculate LCI input values. | Documentation of primary values and calculations used to compile sugarcane production unit process. See IN_Sugarcane for final values used to calculate LCI input values. | Documentation of primary values and calculations used to compile sugarcane production unit process. See IN_Sugarcane for final values used to calculate LCI input values. | Documentation of primary values and calculations used to compile sugarcane production unit process. See IN_Sugarcane for final values used to calculate LCI input values. | Documentation of primary values and calculations used to compile sugarcane production unit process. See IN_Sugarcane for final values used to calculate LCI input values. | Documentation of primary values and calculations used to compile sugarcane production unit process. See IN_Sugarcane for final values used to calculate LCI input values. | Documentation of primary values and calculations used to compile sugarcane production unit process. See IN_Sugarcane for final values used to calculate LCI input values. | Documentation of primary values and calculations used to compile sugarcane production unit process. See IN_Sugarcane for final values used to calculate LCI input values. | Documentation of primary values and calculations used to compile sugarcane production unit process. See IN_Sugarcane for final values used to calculate LCI input values. | Documentation of primary values and calculations used to compile sugarcane production unit process. See IN_Sugarcane for final values used to calculate LCI input values. | Documentation of primary values and calculations used to compile sugarcane production unit process. See IN_Sugarcane for final values used to calculate LCI input values. | Documentation of primary values and calculations used to compile sugarcane production unit process. See IN_Sugarcane for final values used to calculate LCI input values. | Documentation of primary values and calculations used to compile sugarcane production unit process. See IN_Sugarcane for final values used to calculate LCI input values. | Documentation of primary values and calculations used to compile sugarcane production unit process. See IN_Sugarcane for final values used to calculate LCI input values. | Documentation of primary values and calculations used to compile sugarcane production unit process. See IN_Sugarcane for final values used to calculate LCI input values. | Documentation of primary values and calculations used to compile sugarcane production unit process. See IN_Sugarcane for final values used to calculate LCI input values. | Documentation of primary values and calculations used to compile sugarcane production unit process. See IN_Sugarcane for final values used to calculate LCI input values. | Documentation of primary values and calculations used to compile sugarcane production unit process. See IN_Sugarcane for final values used to calculate LCI input values. | Documentation of primary values and calculations used to compile sugarcane production unit process. See IN_Sugarcane for final values used to calculate LCI input values. | Documentation of primary values and calculations used to compile sugarcane production unit process. See IN_Sugarcane for final values used to calculate LCI input values. | Documentation of primary values and calculations used to compile sugarcane production unit process. See IN_Sugarcane for final values used to calculate LCI input values. | Documentation of primary values and calculations used to compile sugarcane production unit process. See IN_Sugarcane for final values used to calculate LCI input values. | Documentation of primary values and calculations used to compile sugarcane production unit process. See IN_Sugarcane for final values used to calculate LCI input values. | Documentation of primary values and calculations used to compile sugarcane production unit process. See IN_Sugarcane for final values used to calculate LCI input values. | Documentation of primary values and calculations used to compile sugarcane production unit process. See IN_Sugarcane for final values used to calculate LCI input values. | Documentation of primary values and calculations used to compile sugarcane production unit process. See IN_Sugarcane for final values used to calculate LCI input values. | Documentation of primary values and calculations used to compile sugarcane production unit process. See IN_Sugarcane for final values used to calculate LCI input values. | Documentation of primary values and calculations used to compile sugarcane production unit process. See IN_Sugarcane for final values used to calculate LCI input values. | Documentation of primary values and calculations used to compile sugarcane production unit process. See IN_Sugarcane for final values used to calculate LCI input values. | Documentation of primary values and calculations used to compile sugarcane production unit process. See IN_Sugarcane for final values used to calculate LCI input values. | Documentation of primary values and calculations used to compile sugarcane production unit process. See IN_Sugarcane for final values used to calculate LCI input values. | Documentation of primary values and calculations used to compile sugarcane production unit process. See IN_Sugarcane for final values used to calculate LCI input values. | Documentation of primary values and calculations used to compile sugarcane production unit process. See IN_Sugarcane for final values used to calculate LCI input values. | Documentation of primary values and calculations used to compile sugarcane production unit process. See IN_Sugarcane for final values used to calculate LCI input values. | Documentation of primary values and calculations used to compile sugarcane production unit process. See IN_Sugarcane for final values used to calculate LCI input values. | Documentation of primary values and calculations used to compile sugarcane production unit process. See IN_Sugarcane for final values used to calculate LCI input values. | Documentation of primary values and calculations used to compile sugarcane production unit process. See IN_Sugarcane for final values used to calculate LCI input values. | Documentation of primary values and calculations used to compile sugarcane production unit process. See IN_Sugarcane for final values used to calculate LCI input values. | Documentation of primary values and calculations used to compile sugarcane production unit process. See IN_Sugarcane for final values used to calculate LCI input values. | Documentation of primary values and calculations used to compile sugarcane production unit process. See IN_Sugarcane for final values used to calculate LCI input values. | Documentation of primary values and calculations used to compile sugarcane production unit process. See IN_Sugarcane for final values used to calculate LCI input values. | Documentation of primary values and calculations used to compile sugarcane production unit process. See IN_Sugarcane for final values used to calculate LCI input values. | Documentation of primary values and calculations used to compile sugarcane production unit process. See IN_Sugarcane for final values used to calculate LCI input values. | Documentation of primary values and calculations used to compile sugarcane production unit process. See IN_Sugarcane for final values used to calculate LCI input values. | Documentation of primary values and calculations used to compile sugarcane production unit process. See IN_Sugarcane for final values used to calculate LCI input values. | Documentation of primary values and calculations used to compile sugarcane production unit process. See IN_Sugarcane for final values used to calculate LCI input values. | Documentation of primary values and calculations used to compile sugarcane production unit process. See IN_Sugarcane for final values used to calculate LCI input values. | Documentation of primary values and calculations used to compile sugarcane production unit process. See IN_Sugarcane for final values used to calculate LCI input values. | Documentation of primary values and calculations used to compile sugarcane production unit process. See IN_Sugarcane for final values used to calculate LCI input values. | Documentation of primary values and calculations used to compile sugarcane production unit process. See IN_Sugarcane for final values used to calculate LCI input values. | Documentation of primary values and calculations used to compile sugarcane production unit process. See IN_Sugarcane for final values used to calculate LCI input values. | Documentation of primary values and calculations used to compile sugarcane production unit process. See IN_Sugarcane for final values used to calculate LCI input values. | Documentation of primary values and calculations used to compile sugarcane production unit process. See IN_Sugarcane for final values used to calculate LCI input values. | Documentation of primary values and calculations used to compile sugarcane production unit process. See IN_Sugarcane for final values used to calculate LCI input values. | Documentation of primary values and calculations used to compile sugarcane production unit process. See IN_Sugarcane for final values used to calculate LCI input values. | Documentation of primary values and calculations used to compile sugarcane production unit process. See IN_Sugarcane for final values used to calculate LCI input values. | Documentation of primary values and calculations used to compile sugarcane production unit process. See IN_Sugarcane for final values used to calculate LCI input values. | Documentation of primary values and calculations used to compile sugarcane production unit process. See IN_Sugarcane for final values used to calculate LCI input values. | Documentation of primary values and calculations used to compile sugarcane production unit process. See IN_Sugarcane for final values used to calculate LCI input values. | Documentation of primary values and calculations used to compile sugarcane production unit process. See IN_Sugarcane for final values used to calculate LCI input values. | Documentation of primary values and calculations used to compile sugarcane production unit process. See IN_Sugarcane for final values used to calculate LCI input values. | Documentation of primary values and calculations used to compile sugarcane production unit process. See IN_Sugarcane for final values used to calculate LCI input values. | Documentation of primary values and calculations used to compile sugarcane production unit process. See IN_Sugarcane for final values used to calculate LCI input values. | Documentation of primary values and calculations used to compile sugarcane production unit process. See IN_Sugarcane for final values used to calculate LCI input values. | Documentation of primary values and calculations used to compile sugarcane production unit process. See IN_Sugarcane for final values used to calculate LCI input values. | Documentation of primary values and calculations used to compile sugarcane production unit process. See IN_Sugarcane for final values used to calculate LCI input values. | Documentation of primary values and calculations used to compile sugarcane production unit process. See IN_Sugarcane for final values used to calculate LCI input values. | Documentation of primary values and calculations used to compile sugarcane production unit process. See IN_Sugarcane for final values used to calculate LCI input values. | Documentation of primary values and calculations used to compile sugarcane production unit process. See IN_Sugarcane for final values used to calculate LCI input values. | Documentation of primary values and calculations used to compile sugarcane production unit process. See IN_Sugarcane for final values used to calculate LCI input values. | Documentation of primary values and calculations used to compile sugarcane production unit process. See IN_Sugarcane for final values used to calculate LCI input values. | Documentation of primary values and calculations used to compile sugarcane production unit process. See IN_Sugarcane for final values used to calculate LCI input values. | Documentation of primary values and calculations used to compile sugarcane production unit process. See IN_Sugarcane for final values used to calculate LCI input values. | Documentation of primary values and calculations used to compile sugarcane production unit process. See IN_Sugarcane for final values used to calculate LCI input values. | Documentation of primary values and calculations used to compile sugarcane production unit process. See IN_Sugarcane for final values used to calculate LCI input values. | Documentation of primary values and calculations used to compile sugarcane production unit process. See IN_Sugarcane for final values used to calculate LCI input values. | Documentation of primary values and calculations used to compile sugarcane production unit process. See IN_Sugarcane for final values used to calculate LCI input values. | Documentation of primary values and calculations used to compile sugarcane production unit process. See IN_Sugarcane for final values used to calculate LCI input values. | Documentation of primary values and calculations used to compile sugarcane production unit process. See IN_Sugarcane for final values used to calculate LCI input values. | Documentation of primary values and calculations used to compile sugarcane production unit process. See IN_Sugarcane for final values used to calculate LCI input values. | Documentation of primary values and calculations used to compile sugarcane production unit process. See IN_Sugarcane for final values used to calculate LCI input values. | Documentation of primary values and calculations used to compile sugarcane production unit process. See IN_Sugarcane for final values used to calculate LCI input values. | Documentation of primary values and calculations used to compile sugarcane production unit process. See IN_Sugarcane for final values used to calculate LCI input values. | Documentation of primary values and calculations used to compile sugarcane production unit process. See IN_Sugarcane for final values used to calculate LCI input values. | Documentation of primary values and calculations used to compile sugarcane production unit process. See IN_Sugarcane for final values used to calculate LCI input values. | Documentation of primary values and calculations used to compile sugarcane production unit process. See IN_Sugarcane for final values used to calculate LCI input values. | Documentation of primary values and calculations used to compile sugarcane production unit process. See IN_Sugarcane for final values used to calculate LCI input values. | Documentation of primary values and calculations used to compile sugarcane production unit process. See IN_Sugarcane for final values used to calculate LCI input values. | Documentation of primary values and calculations used to compile sugarcane production unit process. See IN_Sugarcane for final values used to calculate LCI input values. | Documentation of primary values and calculations used to compile sugarcane production unit process. See IN_Sugarcane for final values used to calculate LCI input values. | Documentation of primary values and calculations used to compile sugarcane production unit process. See IN_Sugarcane for final values used to calculate LCI input values. | Documentation of primary values and calculations used to compile sugarcane production unit process. See IN_Sugarcane for final values used to calculate LCI input values. | Documentation of primary values and calculations used to compile sugarcane production unit process. See IN_Sugarcane for final values used to calculate LCI input values. | Documentation of primary values and calculations used to compile sugarcane production unit process. See IN_Sugarcane for final values used to calculate LCI input values. | Documentation of primary values and calculations used to compile sugarcane production unit process. See IN_Sugarcane for final values used to calculate LCI input values. | Documentation of primary values and calculations used to compile sugarcane production unit process. See IN_Sugarcane for final values used to calculate LCI input values. | Documentation of primary values and calculations used to compile sugarcane production unit process. See IN_Sugarcane for final values used to calculate LCI input values. | Documentation of primary values and calculations used to compile sugarcane production unit process. See IN_Sugarcane for final values used to calculate LCI input values. | Documentation of primary values and calculations used to compile sugarcane production unit process. See IN_Sugarcane for final values used to calculate LCI input values. | Documentation of primary values and calculations used to compile sugarcane production unit process. See IN_Sugarcane for final values used to calculate LCI input values. | Documentation of primary values and calculations used to compile sugarcane production unit process. See IN_Sugarcane for final values used to calculate LCI input values. | Documentation of primary values and calculations used to compile sugarcane production unit process. See IN_Sugarcane for final values used to calculate LCI input values. | Documentation of primary values and calculations used to compile sugarcane production unit process. See IN_Sugarcane for final values used to calculate LCI input values. | Documentation of primary values and calculations used to compile sugarcane production unit process. See IN_Sugarcane for final values used to calculate LCI input values. | Documentation of primary values and calculations used to compile sugarcane production unit process. See IN_Sugarcane for final values used to calculate LCI input values. | Documentation of primary values and calculations used to compile sugarcane production unit process. See IN_Sugarcane for final values used to calculate LCI input values. | Documentation of primary values and calculations used to compile sugarcane production unit process. See IN_Sugarcane for final values used to calculate LCI input values. | Documentation of primary values and calculations used to compile sugarcane production unit process. See IN_Sugarcane for final values used to calculate LCI input values. | Documentation of primary values and calculations used to compile sugarcane production unit process. See IN_Sugarcane for final values used to calculate LCI input values. | Documentation of primary values and calculations used to compile sugarcane production unit process. See IN_Sugarcane for final values used to calculate LCI input values. | Documentation of primary values and calculations used to compile sugarcane production unit process. See IN_Sugarcane for final values used to calculate LCI input values. | Documentation of primary values and calculations used to compile sugarcane production unit process. See IN_Sugarcane for final values used to calculate LCI input values. | Documentation of primary values and calculations used to compile sugarcane production unit process. See IN_Sugarcane for final values used to calculate LCI input values. | Documentation of primary values and calculations used to compile sugarcane production unit process. See IN_Sugarcane for final values used to calculate LCI input values. | Documentation of primary values and calculations used to compile sugarcane production unit process. See IN_Sugarcane for final values used to calculate LCI input values. | Documentation of primary values and calculations used to compile sugarcane production unit process. See IN_Sugarcane for final values used to calculate LCI input values. | Documentation of primary values and calculations used to compile sugarcane production unit process. See IN_Sugarcane for final values used to calculate LCI input values. | Documentation of primary values and calculations used to compile sugarcane production unit process. See IN_Sugarcane for final values used to calculate LCI input values. | Documentation of primary values and calculations used to compile sugarcane production unit process. See IN_Sugarcane for final values used to calculate LCI input values. | Documentation of primary values and calculations used to compile sugarcane production unit process. See IN_Sugarcane for final values used to calculate LCI input values. | Documentation of primary values and calculations used to compile sugarcane production unit process. See IN_Sugarcane for final values used to calculate LCI input values. | Documentation of primary values and calculations used to compile sugarcane production unit process. See IN_Sugarcane for final values used to calculate LCI input values. | Documentation of primary values and calculations used to compile sugarcane production unit process. See IN_Sugarcane for final values used to calculate LCI input values. | Documentation of primary values and calculations used to compile sugarcane production unit process. See IN_Sugarcane for final values used to calculate LCI input values. | Documentation of primary values and calculations used to compile sugarcane production unit process. See IN_Sugarcane for final values used to calculate LCI input values. | Documentation of primary values and calculations used to compile sugarcane production unit process. See IN_Sugarcane for final values used to calculate LCI input values. | Documentation of primary values and calculations used to compile sugarcane production unit process. See IN_Sugarcane for final values used to calculate LCI input values. | Documentation of primary values and calculations used to compile sugarcane production unit process. See IN_Sugarcane for final values used to calculate LCI input values. | Documentation of primary values and calculations used to compile sugarcane production unit process. See IN_Sugarcane for final values used to calculate LCI input values. | Documentation of primary values and calculations used to compile sugarcane production unit process. See IN_Sugarcane for final values used to calculate LCI input values. | Documentation of primary values and calculations used to compile sugarcane production unit process. See IN_Sugarcane for final values used to calculate LCI input values. | Documentation of primary values and calculations used to compile sugarcane production unit process. See IN_Sugarcane for final values used to calculate LCI input values. | Documentation of primary values and calculations used to compile sugarcane production unit process. See IN_Sugarcane for final values used to calculate LCI input values. | Documentation of primary values and calculations used to compile sugarcane production unit process. See IN_Sugarcane for final values used to calculate LCI input values. | Documentation of primary values and calculations used to compile sugarcane production unit process. See IN_Sugarcane for final values used to calculate LCI input values. | Documentation of primary values and calculations used to compile sugarcane production unit process. See IN_Sugarcane for final values used to calculate LCI input values. | Documentation of primary values and calculations used to compile sugarcane production unit process. See IN_Sugarcane for final values used to calculate LCI input values. | Documentation of primary values and calculations used to compile sugarcane production unit process. See IN_Sugarcane for final values used to calculate LCI input values. | Documentation of primary values and calculations used to compile sugarcane production unit process. See IN_Sugarcane for final values used to calculate LCI input values. | Documentation of primary values and calculations used to compile sugarcane production unit process. See IN_Sugarcane for final values used to calculate LCI input values. | Documentation of primary values and calculations used to compile sugarcane production unit process. See IN_Sugarcane for final values used to calculate LCI input values. | Documentation of primary values and calculations used to compile sugarcane production unit process. See IN_Sugarcane for final values used to calculate LCI input values. | Documentation of primary values and calculations used to compile sugarcane production unit process. See IN_Sugarcane for final values used to calculate LCI input values. | Documentation of primary values and calculations used to compile sugarcane production unit process. See IN_Sugarcane for final values used to calculate LCI input values. | Documentation of primary values and calculations used to compile sugarcane production unit process. See IN_Sugarcane for final values used to calculate LCI input values. | Documentation of primary values and calculations used to compile sugarcane production unit process. See IN_Sugarcane for final values used to calculate LCI input values. | Documentation of primary values and calculations used to compile sugarcane production unit process. See IN_Sugarcane for final values used to calculate LCI input values. | Documentation of primary values and calculations used to compile sugarcane production unit process. See IN_Sugarcane for final values used to calculate LCI input values. | Documentation of primary values and calculations used to compile sugarcane production unit process. See IN_Sugarcane for final values used to calculate LCI input values. | Documentation of primary values and calculations used to compile sugarcane production unit process. See IN_Sugarcane for final values used to calculate LCI input values. | Documentation of primary values and calculations used to compile sugarcane production unit process. See IN_Sugarcane for final values used to calculate LCI input values. | Documentation of primary values and calculations used to compile sugarcane production unit process. See IN_Sugarcane for final values used to calculate LCI input values. | Documentation of primary values and calculations used to compile sugarcane production unit process. See IN_Sugarcane for final values used to calculate LCI input values. | Documentation of primary values and calculations used to compile sugarcane production unit process. See IN_Sugarcane for final values used to calculate LCI input values. | Documentation of primary values and calculations used to compile sugarcane production unit process. See IN_Sugarcane for final values used to calculate LCI input values. | Documentation of primary values and calculations used to compile sugarcane production unit process. See IN_Sugarcane for final values used to calculate LCI input values. | Documentation of primary values and calculations used to compile sugarcane production unit process. See IN_Sugarcane for final values used to calculate LCI input values. | Documentation of primary values and calculations used to compile sugarcane production unit process. See IN_Sugarcane for final values used to calculate LCI input values. | Documentation of primary values and calculations used to compile sugarcane production unit process. See IN_Sugarcane for final values used to calculate LCI input values. | Documentation of primary values and calculations used to compile sugarcane production unit process. See IN_Sugarcane for final values used to calculate LCI input values. | Documentation of primary values and calculations used to compile sugarcane production unit process. See IN_Sugarcane for final values used to calculate LCI input values. | Documentation of primary values and calculations used to compile sugarcane production unit process. See IN_Sugarcane for final values used to calculate LCI input values. | Documentation of primary values and calculations used to compile sugarcane production unit process. See IN_Sugarcane for final values used to calculate LCI input values. | Documentation of primary values and calculations used to compile sugarcane production unit process. See IN_Sugarcane for final values used to calculate LCI input values. | Documentation of primary values and calculations used to compile sugarcane production unit process. See IN_Sugarcane for final values used to calculate LCI input values. | Documentation of primary values and calculations used to compile sugarcane production unit process. See IN_Sugarcane for final values used to calculate LCI input values. | Documentation of primary values and calculations used to compile sugarcane production unit process. See IN_Sugarcane for final values used to calculate LCI input values. | Documentation of primary values and calculations used to compile sugarcane production unit process. See IN_Sugarcane for final values used to calculate LCI input values. | Documentation of primary values and calculations used to compile sugarcane production unit process. See IN_Sugarcane for final values used to calculate LCI input values. | Documentation of primary values and calculations used to compile sugarcane production unit process. See IN_Sugarcane for final values used to calculate LCI input values. | Documentation of primary values and calculations used to compile sugarcane production unit process. See IN_Sugarcane for final values used to calculate LCI input values. | Documentation of primary values and calculations used to compile sugarcane production unit process. See IN_Sugarcane for final values used to calculate LCI input values. | Documentation of primary values and calculations used to compile sugarcane production unit process. See IN_Sugarcane for final values used to calculate LCI input values. | Documentation of primary values and calculations used to compile sugarcane production unit process. See IN_Sugarcane for final values used to calculate LCI input values. | Documentation of primary values and calculations used to compile sugarcane production unit process. See IN_Sugarcane for final values used to calculate LCI input values. | Documentation of primary values and calculations used to compile sugarcane production unit process. See IN_Sugarcane for final values used to calculate LCI input values. | Documentation of primary values and calculations used to compile sugarcane production unit process. See IN_Sugarcane for final values used to calculate LCI input values. | Documentation of primary values and calculations used to compile sugarcane production unit process. See IN_Sugarcane for final values used to calculate LCI input values. | Documentation of primary values and calculations used to compile sugarcane production unit process. See IN_Sugarcane for final values used to calculate LCI input values. | Documentation of primary values and calculations used to compile sugarcane production unit process. See IN_Sugarcane for final values used to calculate LCI input values. | Documentation of primary values and calculations used to compile sugarcane production unit process. See IN_Sugarcane for final values used to calculate LCI input values. | Documentation of primary values and calculations used to compile sugarcane production unit process. See IN_Sugarcane for final values used to calculate LCI input values. | Documentation of primary values and calculations used to compile sugarcane production unit process. See IN_Sugarcane for final values used to calculate LCI input values. | Documentation of primary values and calculations used to compile sugarcane production unit process. See IN_Sugarcane for final values used to calculate LCI input values. | Documentation of primary values and calculations used to compile sugarcane production unit process. See IN_Sugarcane for final values used to calculate LCI input values. | Documentation of primary values and calculations used to compile sugarcane production unit process. See IN_Sugarcane for final values used to calculate LCI input values. | Documentation of primary values and calculations used to compile sugarcane production unit process. See IN_Sugarcane for final values used to calculate LCI input values. | Documentation of primary values and calculations used to compile sugarcane production unit process. See IN_Sugarcane for final values used to calculate LCI input values. | Documentation of primary values and calculations used to compile sugarcane production unit process. See IN_Sugarcane for final values used to calculate LCI input values. | Documentation of primary values and calculations used to compile sugarcane production unit process. See IN_Sugarcane for final values used to calculate LCI input values. | Documentation of primary values and calculations used to compile sugarcane production unit process. See IN_Sugarcane for final values used to calculate LCI input values. | Documentation of primary values and calculations used to compile sugarcane production unit process. See IN_Sugarcane for final values used to calculate LCI input values. | Documentation of primary values and calculations used to compile sugarcane production unit process. See IN_Sugarcane for final values used to calculate LCI input values. | Documentation of primary values and calculations used to compile sugarcane production unit process. See IN_Sugarcane for final values used to calculate LCI input values. | Documentation of primary values and calculations used to compile sugarcane production unit process. See IN_Sugarcane for final values used to calculate LCI input values. | Documentation of primary values and calculations used to compile sugarcane production unit process. See IN_Sugarcane for final values used to calculate LCI input values. | Documentation of primary values and calculations used to compile sugarcane production unit process. See IN_Sugarcane for final values used to calculate LCI input values. | Documentation of primary values and calculations used to compile sugarcane production unit process. See IN_Sugarcane for final values used to calculate LCI input values. | Documentation of primary values and calculations used to compile sugarcane production unit process. See IN_Sugarcane for final values used to calculate LCI input values. | Documentation of primary values and calculations used to compile sugarcane production unit process. See IN_Sugarcane for final values used to calculate LCI input values. | Documentation of primary values and calculations used to compile sugarcane production unit process. See IN_Sugarcane for final values used to calculate LCI input values. | Documentation of primary values and calculations used to compile sugarcane production unit process. See IN_Sugarcane for final values used to calculate LCI input values. | Documentation of primary values and calculations used to compile sugarcane production unit process. See IN_Sugarcane for final values used to calculate LCI input values. | Documentation of primary values and calculations used to compile sugarcane production unit process. See IN_Sugarcane for final values used to calculate LCI input values. | Documentation of primary values and calculations used to compile sugarcane production unit process. See IN_Sugarcane for final values used to calculate LCI input values. | Documentation of primary values and calculations used to compile sugarcane production unit process. See IN_Sugarcane for final values used to calculate LCI input values. | Documentation of primary values and calculations used to compile sugarcane production unit process. See IN_Sugarcane for final values used to calculate LCI input values. | Documentation of primary values and calculations used to compile sugarcane production unit process. See IN_Sugarcane for final values used to calculate LCI input values. | Documentation of primary values and calculations used to compile sugarcane production unit process. See IN_Sugarcane for final values used to calculate LCI input values. | Documentation of primary values and calculations used to compile sugarcane production unit process. See IN_Sugarcane for final values used to calculate LCI input values. | Documentation of primary values and calculations used to compile sugarcane production unit process. See IN_Sugarcane for final values used to calculate LCI input values. | Documentation of primary values and calculations used to compile sugarcane production unit process. See IN_Sugarcane for final values used to calculate LCI input values. | Documentation of primary values and calculations used to compile sugarcane production unit process. See IN_Sugarcane for final values used to calculate LCI input values. | Documentation of primary values and calculations used to compile sugarcane production unit process. See IN_Sugarcane for final values used to calculate LCI input values. | Documentation of primary values and calculations used to compile sugarcane production unit process. See IN_Sugarcane for final values used to calculate LCI input values. | Documentation of primary values and calculations used to compile sugarcane production unit process. See IN_Sugarcane for final values used to calculate LCI input values. | Documentation of primary values and calculations used to compile sugarcane production unit process. See IN_Sugarcane for final values used to calculate LCI input values. | Documentation of primary values and calculations used to compile sugarcane production unit process. See IN_Sugarcane for final values used to calculate LCI input values. | Documentation of primary values and calculations used to compile sugarcane production unit process. See IN_Sugarcane for final values used to calculate LCI input values. | Documentation of primary values and calculations used to compile sugarcane production unit process. See IN_Sugarcane for final values used to calculate LCI input values. | Documentation of primary values and calculations used to compile sugarcane production unit process. See IN_Sugarcane for final values used to calculate LCI input values. | Documentation of primary values and calculations used to compile sugarcane production unit process. See IN_Sugarcane for final values used to calculate LCI input values. | Documentation of primary values and calculations used to compile sugarcane production unit process. See IN_Sugarcane for final values used to calculate LCI input values. | Documentation of primary values and calculations used to compile sugarcane production unit process. See IN_Sugarcane for final values used to calculate LCI input values. | Documentation of primary values and calculations used to compile sugarcane production unit process. See IN_Sugarcane for final values used to calculate LCI input values. | Documentation of primary values and calculations used to compile sugarcane production unit process. See IN_Sugarcane for final values used to calculate LCI input values. | Documentation of primary values and calculations used to compile sugarcane production unit process. See IN_Sugarcane for final values used to calculate LCI input values. | Documentation of primary values and calculations used to compile sugarcane production unit process. See IN_Sugarcane for final values used to calculate LCI input values. | Documentation of primary values and calculations used to compile sugarcane production unit process. See IN_Sugarcane for final values used to calculate LCI input values. | Documentation of primary values and calculations used to compile sugarcane production unit process. See IN_Sugarcane for final values used to calculate LCI input values. | Documentation of primary values and calculations used to compile sugarcane production unit process. See IN_Sugarcane for final values used to calculate LCI input values. | Documentation of primary values and calculations used to compile sugarcane production unit process. See IN_Sugarcane for final values used to calculate LCI input values. | Documentation of primary values and calculations used to compile sugarcane production unit process. See IN_Sugarcane for final values used to calculate LCI input values. | Documentation of primary values and calculations used to compile sugarcane production unit process. See IN_Sugarcane for final values used to calculate LCI input values. | Documentation of primary values and calculations used to compile sugarcane production unit process. See IN_Sugarcane for final values used to calculate LCI input values. | Documentation of primary values and calculations used to compile sugarcane production unit process. See IN_Sugarcane for final values used to calculate LCI input values. | Documentation of primary values and calculations used to compile sugarcane production unit process. See IN_Sugarcane for final values used to calculate LCI input values. | Documentation of primary values and calculations used to compile sugarcane production unit process. See IN_Sugarcane for final values used to calculate LCI input values. | Documentation of primary values and calculations used to compile sugarcane production unit process. See IN_Sugarcane for final values used to calculate LCI input values. | Documentation of primary values and calculations used to compile sugarcane production unit process. See IN_Sugarcane for final values used to calculate LCI input values. | Documentation of primary values and calculations used to compile sugarcane production unit process. See IN_Sugarcane for final values used to calculate LCI input values. | Documentation of primary values and calculations used to compile sugarcane production unit process. See IN_Sugarcane for final values used to calculate LCI input values. | Documentation of primary values and calculations used to compile sugarcane production unit process. See IN_Sugarcane for final values used to calculate LCI input values. | Documentation of primary values and calculations used to compile sugarcane production unit process. See IN_Sugarcane for final values used to calculate LCI input values. | Documentation of primary values and calculations used to compile sugarcane production unit process. See IN_Sugarcane for final values used to calculate LCI input values. | Documentation of primary values and calculations used to compile sugarcane production unit process. See IN_Sugarcane for final values used to calculate LCI input values. | Documentation of primary values and calculations used to compile sugarcane production unit process. See IN_Sugarcane for final values used to calculate LCI input values. | Documentation of primary values and calculations used to compile sugarcane production unit process. See IN_Sugarcane for final values used to calculate LCI input values. | Documentation of primary values and calculations used to compile sugarcane production unit process. See IN_Sugarcane for final values used to calculate LCI input values. | Documentation of primary values and calculations used to compile sugarcane production unit process. See IN_Sugarcane for final values used to calculate LCI input values. | Documentation of primary values and calculations used to compile sugarcane production unit process. See IN_Sugarcane for final values used to calculate LCI input values. | Documentation of primary values and calculations used to compile sugarcane production unit process. See IN_Sugarcane for final values used to calculate LCI input values. | Documentation of primary values and calculations used to compile sugarcane production unit process. See IN_Sugarcane for final values used to calculate LCI input values. | Documentation of primary values and calculations used to compile sugarcane production unit process. See IN_Sugarcane for final values used to calculate LCI input values. | Documentation of primary values and calculations used to compile sugarcane production unit process. See IN_Sugarcane for final values used to calculate LCI input values. | Documentation of primary values and calculations used to compile sugarcane production unit process. See IN_Sugarcane for final values used to calculate LCI input values. | Documentation of primary values and calculations used to compile sugarcane production unit process. See IN_Sugarcane for final values used to calculate LCI input values. | Documentation of primary values and calculations used to compile sugarcane production unit process. See IN_Sugarcane for final values used to calculate LCI input values. | Documentation of primary values and calculations used to compile sugarcane production unit process. See IN_Sugarcane for final values used to calculate LCI input values. | Documentation of primary values and calculations used to compile sugarcane production unit process. See IN_Sugarcane for final values used to calculate LCI input values. | Documentation of primary values and calculations used to compile sugarcane production unit process. See IN_Sugarcane for final values used to calculate LCI input values. | Documentation of primary values and calculations used to compile sugarcane production unit process. See IN_Sugarcane for final values used to calculate LCI input values. | Documentation of primary values and calculations used to compile sugarcane production unit process. See IN_Sugarcane for final values used to calculate LCI input values. | Documentation of primary values and calculations used to compile sugarcane production unit process. See IN_Sugarcane for final values used to calculate LCI input values. | Documentation of primary values and calculations used to compile sugarcane production unit process. See IN_Sugarcane for final values used to calculate LCI input values. | Documentation of primary values and calculations used to compile sugarcane production unit process. See IN_Sugarcane for final values used to calculate LCI input values. | Documentation of primary values and calculations used to compile sugarcane production unit process. See IN_Sugarcane for final values used to calculate LCI input values. | Documentation of primary values and calculations used to compile sugarcane production unit process. See IN_Sugarcane for final values used to calculate LCI input values. | Documentation of primary values and calculations used to compile sugarcane production unit process. See IN_Sugarcane for final values used to calculate LCI input values. | Documentation of primary values and calculations used to compile sugarcane production unit process. See IN_Sugarcane for final values used to calculate LCI input values. | Documentation of primary values and calculations used to compile sugarcane production unit process. See IN_Sugarcane for final values used to calculate LCI input values. | Documentation of primary values and calculations used to compile sugarcane production unit process. See IN_Sugarcane for final values used to calculate LCI input values. | Documentation of primary values and calculations used to compile sugarcane production unit process. See IN_Sugarcane for final values used to calculate LCI input values. | Documentation of primary values and calculations used to compile sugarcane production unit process. See IN_Sugarcane for final values used to calculate LCI input values. | Documentation of primary values and calculations used to compile sugarcane production unit process. See IN_Sugarcane for final values used to calculate LCI input values. | Documentation of primary values and calculations used to compile sugarcane production unit process. See IN_Sugarcane for final values used to calculate LCI input values. | Documentation of primary values and calculations used to compile sugarcane production unit process. See IN_Sugarcane for final values used to calculate LCI input values. | Documentation of primary values and calculations used to compile sugarcane production unit process. See IN_Sugarcane for final values used to calculate LCI input values. | Documentation of primary values and calculations used to compile sugarcane production unit process. See IN_Sugarcane for final values used to calculate LCI input values. | Documentation of primary values and calculations used to compile sugarcane production unit process. See IN_Sugarcane for final values used to calculate LCI input values. | Documentation of primary values and calculations used to compile sugarcane production unit process. See IN_Sugarcane for final values used to calculate LCI input values. | Documentation of primary values and calculations used to compile sugarcane production unit process. See IN_Sugarcane for final values used to calculate LCI input values. | Documentation of primary values and calculations used to compile sugarcane production unit process. See IN_Sugarcane for final values used to calculate LCI input values. | Documentation of primary values and calculations used to compile sugarcane production unit process. See IN_Sugarcane for final values used to calculate LCI input values. | Documentation of primary values and calculations used to compile sugarcane production unit process. See IN_Sugarcane for final values used to calculate LCI input values. | Documentation of primary values and calculations used to compile sugarcane production unit process. See IN_Sugarcane for final values used to calculate LCI input values. | Documentation of primary values and calculations used to compile sugarcane production unit process. See IN_Sugarcane for final values used to calculate LCI input values. | Documentation of primary values and calculations used to compile sugarcane production unit process. See IN_Sugarcane for final values used to calculate LCI input values. | Documentation of primary values and calculations used to compile sugarcane production unit process. See IN_Sugarcane for final values used to calculate LCI input values. | Documentation of primary values and calculations used to compile sugarcane production unit process. See IN_Sugarcane for final values used to calculate LCI input values. | Documentation of primary values and calculations used to compile sugarcane production unit process. See IN_Sugarcane for final values used to calculate LCI input values. | Documentation of primary values and calculations used to compile sugarcane production unit process. See IN_Sugarcane for final values used to calculate LCI input values. | Documentation of primary values and calculations used to compile sugarcane production unit process. See IN_Sugarcane for final values used to calculate LCI input values. | Documentation of primary values and calculations used to compile sugarcane production unit process. See IN_Sugarcane for final values used to calculate LCI input values. | Documentation of primary values and calculations used to compile sugarcane production unit process. See IN_Sugarcane for final values used to calculate LCI input values. | Documentation of primary values and calculations used to compile sugarcane production unit process. See IN_Sugarcane for final values used to calculate LCI input values. | Documentation of primary values and calculations used to compile sugarcane production unit process. See IN_Sugarcane for final values used to calculate LCI input values. | Documentation of primary values and calculations used to compile sugarcane production unit process. See IN_Sugarcane for final values used to calculate LCI input values. | Documentation of primary values and calculations used to compile sugarcane production unit process. See IN_Sugarcane for final values used to calculate LCI input values. | Documentation of primary values and calculations used to compile sugarcane production unit process. See IN_Sugarcane for final values used to calculate LCI input values. | Documentation of primary values and calculations used to compile sugarcane production unit process. See IN_Sugarcane for final values used to calculate LCI input values. | Documentation of primary values and calculations used to compile sugarcane production unit process. See IN_Sugarcane for final values used to calculate LCI input values. | Documentation of primary values and calculations used to compile sugarcane production unit process. See IN_Sugarcane for final values used to calculate LCI input values. | Documentation of primary values and calculations used to compile sugarcane production unit process. See IN_Sugarcane for final values used to calculate LCI input values. | Documentation of primary values and calculations used to compile sugarcane production unit process. See IN_Sugarcane for final values used to calculate LCI input values. | Documentation of primary values and calculations used to compile sugarcane production unit process. See IN_Sugarcane for final values used to calculate LCI input values. | Documentation of primary values and calculations used to compile sugarcane production unit process. See IN_Sugarcane for final values used to calculate LCI input values. | Documentation of primary values and calculations used to compile sugarcane production unit process. See IN_Sugarcane for final values used to calculate LCI input values. | Documentation of primary values and calculations used to compile sugarcane production unit process. See IN_Sugarcane for final values used to calculate LCI input values. | Documentation of primary values and calculations used to compile sugarcane production unit process. See IN_Sugarcane for final values used to calculate LCI input values. | Documentation of primary values and calculations used to compile sugarcane production unit process. See IN_Sugarcane for final values used to calculate LCI input values. | Documentation of primary values and calculations used to compile sugarcane production unit process. See IN_Sugarcane for final values used to calculate LCI input values. | Documentation of primary values and calculations used to compile sugarcane production unit process. See IN_Sugarcane for final values used to calculate LCI input values. | Documentation of primary values and calculations used to compile sugarcane production unit process. See IN_Sugarcane for final values used to calculate LCI input values. | Documentation of primary values and calculations used to compile sugarcane production unit process. See IN_Sugarcane for final values used to calculate LCI input values. | Documentation of primary values and calculations used to compile sugarcane production unit process. See IN_Sugarcane for final values used to calculate LCI input values. | Documentation of primary values and calculations used to compile sugarcane production unit process. See IN_Sugarcane for final values used to calculate LCI input values. | Documentation of primary values and calculations used to compile sugarcane production unit process. See IN_Sugarcane for final values used to calculate LCI input values. | Documentation of primary values and calculations used to compile sugarcane production unit process. See IN_Sugarcane for final values used to calculate LCI input values. | Documentation of primary values and calculations used to compile sugarcane production unit process. See IN_Sugarcane for final values used to calculate LCI input values. | Documentation of primary values and calculations used to compile sugarcane production unit process. See IN_Sugarcane for final values used to calculate LCI input values. | Documentation of primary values and calculations used to compile sugarcane production unit process. See IN_Sugarcane for final values used to calculate LCI input values. | Documentation of primary values and calculations used to compile sugarcane production unit process. See IN_Sugarcane for final values used to calculate LCI input values. | Documentation of primary values and calculations used to compile sugarcane production unit process. See IN_Sugarcane for final values used to calculate LCI input values. | Documentation of primary values and calculations used to compile sugarcane production unit process. See IN_Sugarcane for final values used to calculate LCI input values. | Documentation of primary values and calculations used to compile sugarcane production unit process. See IN_Sugarcane for final values used to calculate LCI input values. | Documentation of primary values and calculations used to compile sugarcane production unit process. See IN_Sugarcane for final values used to calculate LCI input values. | Documentation of primary values and calculations used to compile sugarcane production unit process. See IN_Sugarcane for final values used to calculate LCI input values. | Documentation of primary values and calculations used to compile sugarcane production unit process. See IN_Sugarcane for final values used to calculate LCI input values. | Documentation of primary values and calculations used to compile sugarcane production unit process. See IN_Sugarcane for final values used to calculate LCI input values. | Documentation of primary values and calculations used to compile sugarcane production unit process. See IN_Sugarcane for final values used to calculate LCI input values. | Documentation of primary values and calculations used to compile sugarcane production unit process. See IN_Sugarcane for final values used to calculate LCI input values. | Documentation of primary values and calculations used to compile sugarcane production unit process. See IN_Sugarcane for final values used to calculate LCI input values. | Documentation of primary values and calculations used to compile sugarcane production unit process. See IN_Sugarcane for final values used to calculate LCI input values. | Documentation of primary values and calculations used to compile sugarcane production unit process. See IN_Sugarcane for final values used to calculate LCI input values. | Documentation of primary values and calculations used to compile sugarcane production unit process. See IN_Sugarcane for final values used to calculate LCI input values. | Documentation of primary values and calculations used to compile sugarcane production unit process. See IN_Sugarcane for final values used to calculate LCI input values. | Documentation of primary values and calculations used to compile sugarcane production unit process. See IN_Sugarcane for final values used to calculate LCI input values. | Documentation of primary values and calculations used to compile sugarcane production unit process. See IN_Sugarcane for final values used to calculate LCI input values. | Documentation of primary values and calculations used to compile sugarcane production unit process. See IN_Sugarcane for final values used to calculate LCI input values. | Documentation of primary values and calculations used to compile sugarcane production unit process. See IN_Sugarcane for final values used to calculate LCI input values. | Documentation of primary values and calculations used to compile sugarcane production unit process. See IN_Sugarcane for final values used to calculate LCI input values. | Documentation of primary values and calculations used to compile sugarcane production unit process. See IN_Sugarcane for final values used to calculate LCI input values. | Documentation of primary values and calculations used to compile sugarcane production unit process. See IN_Sugarcane for final values used to calculate LCI input values. | Documentation of primary values and calculations used to compile sugarcane production unit process. See IN_Sugarcane for final values used to calculate LCI input values. | Documentation of primary values and calculations used to compile sugarcane production unit process. See IN_Sugarcane for final values used to calculate LCI input values. | Documentation of primary values and calculations used to compile sugarcane production unit process. See IN_Sugarcane for final values used to calculate LCI input values. | Documentation of primary values and calculations used to compile sugarcane production unit process. See IN_Sugarcane for final values used to calculate LCI input values. | Documentation of primary values and calculations used to compile sugarcane production unit process. See IN_Sugarcane for final values used to calculate LCI input values. | Documentation of primary values and calculations used to compile sugarcane production unit process. See IN_Sugarcane for final values used to calculate LCI input values. | Documentation of primary values and calculations used to compile sugarcane production unit process. See IN_Sugarcane for final values used to calculate LCI input values. | Documentation of primary values and calculations used to compile sugarcane production unit process. See IN_Sugarcane for final values used to calculate LCI input values. | Documentation of primary values and calculations used to compile sugarcane production unit process. See IN_Sugarcane for final values used to calculate LCI input values. | Documentation of primary values and calculations used to compile sugarcane production unit process. See IN_Sugarcane for final values used to calculate LCI input values. | Documentation of primary values and calculations used to compile sugarcane production unit process. See IN_Sugarcane for final values used to calculate LCI input values. | Documentation of primary values and calculations used to compile sugarcane production unit process. See IN_Sugarcane for final values used to calculate LCI input values. | Documentation of primary values and calculations used to compile sugarcane production unit process. See IN_Sugarcane for final values used to calculate LCI input values. | Documentation of primary values and calculations used to compile sugarcane production unit process. See IN_Sugarcane for final values used to calculate LCI input values. | Documentation of primary values and calculations used to compile sugarcane production unit process. See IN_Sugarcane for final values used to calculate LCI input values. | Documentation of primary values and calculations used to compile sugarcane production unit process. See IN_Sugarcane for final values used to calculate LCI input values. | Documentation of primary values and calculations used to compile sugarcane production unit process. See IN_Sugarcane for final values used to calculate LCI input values. | Documentation of primary values and calculations used to compile sugarcane production unit process. See IN_Sugarcane for final values used to calculate LCI input values. | Documentation of primary values and calculations used to compile sugarcane production unit process. See IN_Sugarcane for final values used to calculate LCI input values. | Documentation of primary values and calculations used to compile sugarcane production unit process. See IN_Sugarcane for final values used to calculate LCI input values. | Documentation of primary values and calculations used to compile sugarcane production unit process. See IN_Sugarcane for final values used to calculate LCI input values. | Documentation of primary values and calculations used to compile sugarcane production unit process. See IN_Sugarcane for final values used to calculate LCI input values. | Documentation of primary values and calculations used to compile sugarcane production unit process. See IN_Sugarcane for final values used to calculate LCI input values. | Documentation of primary values and calculations used to compile sugarcane production unit process. See IN_Sugarcane for final values used to calculate LCI input values. | Documentation of primary values and calculations used to compile sugarcane production unit process. See IN_Sugarcane for final values used to calculate LCI input values. | Documentation of primary values and calculations used to compile sugarcane production unit process. See IN_Sugarcane for final values used to calculate LCI input values. | Documentation of primary values and calculations used to compile sugarcane production unit process. See IN_Sugarcane for final values used to calculate LCI input values. | Documentation of primary values and calculations used to compile sugarcane production unit process. See IN_Sugarcane for final values used to calculate LCI input values. | Documentation of primary values and calculations used to compile sugarcane production unit process. See IN_Sugarcane for final values used to calculate LCI input values. | Documentation of primary values and calculations used to compile sugarcane production unit process. See IN_Sugarcane for final values used to calculate LCI input values. | Documentation of primary values and calculations used to compile sugarcane production unit process. See IN_Sugarcane for final values used to calculate LCI input values. | Documentation of primary values and calculations used to compile sugarcane production unit process. See IN_Sugarcane for final values used to calculate LCI input values. | Documentation of primary values and calculations used to compile sugarcane production unit process. See IN_Sugarcane for final values used to calculate LCI input values. | Documentation of primary values and calculations used to compile sugarcane production unit process. See IN_Sugarcane for final values used to calculate LCI input values. | Documentation of primary values and calculations used to compile sugarcane production unit process. See IN_Sugarcane for final values used to calculate LCI input values. | Documentation of primary values and calculations used to compile sugarcane production unit process. See IN_Sugarcane for final values used to calculate LCI input values. | Documentation of primary values and calculations used to compile sugarcane production unit process. See IN_Sugarcane for final values used to calculate LCI input values. | Documentation of primary values and calculations used to compile sugarcane production unit process. See IN_Sugarcane for final values used to calculate LCI input values. | Documentation of primary values and calculations used to compile sugarcane production unit process. See IN_Sugarcane for final values used to calculate LCI input values. | Documentation of primary values and calculations used to compile sugarcane production unit process. See IN_Sugarcane for final values used to calculate LCI input values. | Documentation of primary values and calculations used to compile sugarcane production unit process. See IN_Sugarcane for final values used to calculate LCI input values. | Documentation of primary values and calculations used to compile sugarcane production unit process. See IN_Sugarcane for final values used to calculate LCI input values. | Documentation of primary values and calculations used to compile sugarcane production unit process. See IN_Sugarcane for final values used to calculate LCI input values. | Documentation of primary values and calculations used to compile sugarcane production unit process. See IN_Sugarcane for final values used to calculate LCI input values. | Documentation of primary values and calculations used to compile sugarcane production unit process. See IN_Sugarcane for final values used to calculate LCI input values. | Documentation of primary values and calculations used to compile sugarcane production unit process. See IN_Sugarcane for final values used to calculate LCI input values. | Documentation of primary values and calculations used to compile sugarcane production unit process. See IN_Sugarcane for final values used to calculate LCI input values. | Documentation of primary values and calculations used to compile sugarcane production unit process. See IN_Sugarcane for final values used to calculate LCI input values. | Documentation of primary values and calculations used to compile sugarcane production unit process. See IN_Sugarcane for final values used to calculate LCI input values. | Documentation of primary values and calculations used to compile sugarcane production unit process. See IN_Sugarcane for final values used to calculate LCI input values. | Documentation of primary values and calculations used to compile sugarcane production unit process. See IN_Sugarcane for final values used to calculate LCI input values. | Documentation of primary values and calculations used to compile sugarcane production unit process. See IN_Sugarcane for final values used to calculate LCI input values. | Documentation of primary values and calculations used to compile sugarcane production unit process. See IN_Sugarcane for final values used to calculate LCI input values. | Documentation of primary values and calculations used to compile sugarcane production unit process. See IN_Sugarcane for final values used to calculate LCI input values. | Documentation of primary values and calculations used to compile sugarcane production unit process. See IN_Sugarcane for final values used to calculate LCI input values. | Documentation of primary values and calculations used to compile sugarcane production unit process. See IN_Sugarcane for final values used to calculate LCI input values. | Documentation of primary values and calculations used to compile sugarcane production unit process. See IN_Sugarcane for final values used to calculate LCI input values. | Documentation of primary values and calculations used to compile sugarcane production unit process. See IN_Sugarcane for final values used to calculate LCI input values. | Documentation of primary values and calculations used to compile sugarcane production unit process. See IN_Sugarcane for final values used to calculate LCI input values. | Documentation of primary values and calculations used to compile sugarcane production unit process. See IN_Sugarcane for final values used to calculate LCI input values. | Documentation of primary values and calculations used to compile sugarcane production unit process. See IN_Sugarcane for final values used to calculate LCI input values. | Documentation of primary values and calculations used to compile sugarcane production unit process. See IN_Sugarcane for final values used to calculate LCI input values. | Documentation of primary values and calculations used to compile sugarcane production unit process. See IN_Sugarcane for final values used to calculate LCI input values. | Documentation of primary values and calculations used to compile sugarcane production unit process. See IN_Sugarcane for final values used to calculate LCI input values. | Documentation of primary values and calculations used to compile sugarcane production unit process. See IN_Sugarcane for final values used to calculate LCI input values. | Documentation of primary values and calculations used to compile sugarcane production unit process. See IN_Sugarcane for final values used to calculate LCI input values. | Documentation of primary values and calculations used to compile sugarcane production unit process. See IN_Sugarcane for final values used to calculate LCI input values. | Documentation of primary values and calculations used to compile sugarcane production unit process. See IN_Sugarcane for final values used to calculate LCI input values. | Documentation of primary values and calculations used to compile sugarcane production unit process. See IN_Sugarcane for final values used to calculate LCI input values. | Documentation of primary values and calculations used to compile sugarcane production unit process. See IN_Sugarcane for final values used to calculate LCI input values. | Documentation of primary values and calculations used to compile sugarcane production unit process. See IN_Sugarcane for final values used to calculate LCI input values. | Documentation of primary values and calculations used to compile sugarcane production unit process. See IN_Sugarcane for final values used to calculate LCI input values. | Documentation of primary values and calculations used to compile sugarcane production unit process. See IN_Sugarcane for final values used to calculate LCI input values. | Documentation of primary values and calculations used to compile sugarcane production unit process. See IN_Sugarcane for final values used to calculate LCI input values. | Documentation of primary values and calculations used to compile sugarcane production unit process. See IN_Sugarcane for final values used to calculate LCI input values. | Documentation of primary values and calculations used to compile sugarcane production unit process. See IN_Sugarcane for final values used to calculate LCI input values. | Documentation of primary values and calculations used to compile sugarcane production unit process. See IN_Sugarcane for final values used to calculate LCI input values. | Documentation of primary values and calculations used to compile sugarcane production unit process. See IN_Sugarcane for final values used to calculate LCI input values. | Documentation of primary values and calculations used to compile sugarcane production unit process. See IN_Sugarcane for final values used to calculate LCI input values. | Documentation of primary values and calculations used to compile sugarcane production unit process. See IN_Sugarcane for final values used to calculate LCI input values. | Documentation of primary values and calculations used to compile sugarcane production unit process. See IN_Sugarcane for final values used to calculate LCI input values. | Documentation of primary values and calculations used to compile sugarcane production unit process. See IN_Sugarcane for final values used to calculate LCI input values. | Documentation of primary values and calculations used to compile sugarcane production unit process. See IN_Sugarcane for final values used to calculate LCI input values. | Documentation of primary values and calculations used to compile sugarcane production unit process. See IN_Sugarcane for final values used to calculate LCI input values. | Documentation of primary values and calculations used to compile sugarcane production unit process. See IN_Sugarcane for final values used to calculate LCI input values. | Documentation of primary values and calculations used to compile sugarcane production unit process. See IN_Sugarcane for final values used to calculate LCI input values. | Documentation of primary values and calculations used to compile sugarcane production unit process. See IN_Sugarcane for final values used to calculate LCI input values. | Documentation of primary values and calculations used to compile sugarcane production unit process. See IN_Sugarcane for final values used to calculate LCI input values. | Documentation of primary values and calculations used to compile sugarcane production unit process. See IN_Sugarcane for final values used to calculate LCI input values. | Documentation of primary values and calculations used to compile sugarcane production unit process. See IN_Sugarcane for final values used to calculate LCI input values. | Documentation of primary values and calculations used to compile sugarcane production unit process. See IN_Sugarcane for final values used to calculate LCI input values. | Documentation of primary values and calculations used to compile sugarcane production unit process. See IN_Sugarcane for final values used to calculate LCI input values. | Documentation of primary values and calculations used to compile sugarcane production unit process. See IN_Sugarcane for final values used to calculate LCI input values. | Documentation of primary values and calculations used to compile sugarcane production unit process. See IN_Sugarcane for final values used to calculate LCI input values. | Documentation of primary values and calculations used to compile sugarcane production unit process. See IN_Sugarcane for final values used to calculate LCI input values. | Documentation of primary values and calculations used to compile sugarcane production unit process. See IN_Sugarcane for final values used to calculate LCI input values. | Documentation of primary values and calculations used to compile sugarcane production unit process. See IN_Sugarcane for final values used to calculate LCI input values. | Documentation of primary values and calculations used to compile sugarcane production unit process. See IN_Sugarcane for final values used to calculate LCI input values. | Documentation of primary values and calculations used to compile sugarcane production unit process. See IN_Sugarcane for final values used to calculate LCI input values. | Documentation of primary values and calculations used to compile sugarcane production unit process. See IN_Sugarcane for final values used to calculate LCI input values. | Documentation of primary values and calculations used to compile sugarcane production unit process. See IN_Sugarcane for final values used to calculate LCI input values. | Documentation of primary values and calculations used to compile sugarcane production unit process. See IN_Sugarcane for final values used to calculate LCI input values. | Documentation of primary values and calculations used to compile sugarcane production unit process. See IN_Sugarcane for final values used to calculate LCI input values. | Documentation of primary values and calculations used to compile sugarcane production unit process. See IN_Sugarcane for final values used to calculate LCI input values. | Documentation of primary values and calculations used to compile sugarcane production unit process. See IN_Sugarcane for final values used to calculate LCI input values. | Documentation of primary values and calculations used to compile sugarcane production unit process. See IN_Sugarcane for final values used to calculate LCI input values. | Documentation of primary values and calculations used to compile sugarcane production unit process. See IN_Sugarcane for final values used to calculate LCI input values. | Documentation of primary values and calculations used to compile sugarcane production unit process. See IN_Sugarcane for final values used to calculate LCI input values. | Documentation of primary values and calculations used to compile sugarcane production unit process. See IN_Sugarcane for final values used to calculate LCI input values. | Documentation of primary values and calculations used to compile sugarcane production unit process. See IN_Sugarcane for final values used to calculate LCI input values. | Documentation of primary values and calculations used to compile sugarcane production unit process. See IN_Sugarcane for final values used to calculate LCI input values. | Documentation of primary values and calculations used to compile sugarcane production unit process. See IN_Sugarcane for final values used to calculate LCI input values. | Documentation of primary values and calculations used to compile sugarcane production unit process. See IN_Sugarcane for final values used to calculate LCI input values. | Documentation of primary values and calculations used to compile sugarcane production unit process. See IN_Sugarcane for final values used to calculate LCI input values. | Documentation of primary values and calculations used to compile sugarcane production unit process. See IN_Sugarcane for final values used to calculate LCI input values. | Documentation of primary values and calculations used to compile sugarcane production unit process. See IN_Sugarcane for final values used to calculate LCI input values. | Documentation of primary values and calculations used to compile sugarcane production unit process. See IN_Sugarcane for final values used to calculate LCI input values. | Documentation of primary values and calculations used to compile sugarcane production unit process. See IN_Sugarcane for final values used to calculate LCI input values. | Documentation of primary values and calculations used to compile sugarcane production unit process. See IN_Sugarcane for final values used to calculate LCI input values. | Documentation of primary values and calculations used to compile sugarcane production unit process. See IN_Sugarcane for final values used to calculate LCI input values. | Documentation of primary values and calculations used to compile sugarcane production unit process. See IN_Sugarcane for final values used to calculate LCI input values. | Documentation of primary values and calculations used to compile sugarcane production unit process. See IN_Sugarcane for final values used to calculate LCI input values. | Documentation of primary values and calculations used to compile sugarcane production unit process. See IN_Sugarcane for final values used to calculate LCI input values. | Documentation of primary values and calculations used to compile sugarcane production unit process. See IN_Sugarcane for final values used to calculate LCI input values. | Documentation of primary values and calculations used to compile sugarcane production unit process. See IN_Sugarcane for final values used to calculate LCI input values. | Documentation of primary values and calculations used to compile sugarcane production unit process. See IN_Sugarcane for final values used to calculate LCI input values. | Documentation of primary values and calculations used to compile sugarcane production unit process. See IN_Sugarcane for final values used to calculate LCI input values. | Documentation of primary values and calculations used to compile sugarcane production unit process. See IN_Sugarcane for final values used to calculate LCI input values. | Documentation of primary values and calculations used to compile sugarcane production unit process. See IN_Sugarcane for final values used to calculate LCI input values. | Documentation of primary values and calculations used to compile sugarcane production unit process. See IN_Sugarcane for final values used to calculate LCI input values. | Documentation of primary values and calculations used to compile sugarcane production unit process. See IN_Sugarcane for final values used to calculate LCI input values. | Documentation of primary values and calculations used to compile sugarcane production unit process. See IN_Sugarcane for final values used to calculate LCI input values. | Documentation of primary values and calculations used to compile sugarcane production unit process. See IN_Sugarcane for final values used to calculate LCI input values. | Documentation of primary values and calculations used to compile sugarcane production unit process. See IN_Sugarcane for final values used to calculate LCI input values. | Documentation of primary values and calculations used to compile sugarcane production unit process. See IN_Sugarcane for final values used to calculate LCI input values. | Documentation of primary values and calculations used to compile sugarcane production unit process. See IN_Sugarcane for final values used to calculate LCI input values. | Documentation of primary values and calculations used to compile sugarcane production unit process. See IN_Sugarcane for final values used to calculate LCI input values. | Documentation of primary values and calculations used to compile sugarcane production unit process. See IN_Sugarcane for final values used to calculate LCI input values. | Documentation of primary values and calculations used to compile sugarcane production unit process. See IN_Sugarcane for final values used to calculate LCI input values. | Documentation of primary values and calculations used to compile sugarcane production unit process. See IN_Sugarcane for final values used to calculate LCI input values. | Documentation of primary values and calculations used to compile sugarcane production unit process. See IN_Sugarcane for final values used to calculate LCI input values. | Documentation of primary values and calculations used to compile sugarcane production unit process. See IN_Sugarcane for final values used to calculate LCI input values. | Documentation of primary values and calculations used to compile sugarcane production unit process. See IN_Sugarcane for final values used to calculate LCI input values. | Documentation of primary values and calculations used to compile sugarcane production unit process. See IN_Sugarcane for final values used to calculate LCI input values. | Documentation of primary values and calculations used to compile sugarcane production unit process. See IN_Sugarcane for final values used to calculate LCI input values. | Documentation of primary values and calculations used to compile sugarcane production unit process. See IN_Sugarcane for final values used to calculate LCI input values. | Documentation of primary values and calculations used to compile sugarcane production unit process. See IN_Sugarcane for final values used to calculate LCI input values. | Documentation of primary values and calculations used to compile sugarcane production unit process. See IN_Sugarcane for final values used to calculate LCI input values. | Documentation of primary values and calculations used to compile sugarcane production unit process. See IN_Sugarcane for final values used to calculate LCI input values. | Documentation of primary values and calculations used to compile sugarcane production unit process. See IN_Sugarcane for final values used to calculate LCI input values. | Documentation of primary values and calculations used to compile sugarcane production unit process. See IN_Sugarcane for final values used to calculate LCI input values. | Documentation of primary values and calculations used to compile sugarcane production unit process. See IN_Sugarcane for final values used to calculate LCI input values. | Documentation of primary values and calculations used to compile sugarcane production unit process. See IN_Sugarcane for final values used to calculate LCI input values. | Documentation of primary values and calculations used to compile sugarcane production unit process. See IN_Sugarcane for final values used to calculate LCI input values. | Documentation of primary values and calculations used to compile sugarcane production unit process. See IN_Sugarcane for final values used to calculate LCI input values. | Documentation of primary values and calculations used to compile sugarcane production unit process. See IN_Sugarcane for final values used to calculate LCI input values. | Documentation of primary values and calculations used to compile sugarcane production unit process. See IN_Sugarcane for final values used to calculate LCI input values. | Documentation of primary values and calculations used to compile sugarcane production unit process. See IN_Sugarcane for final values used to calculate LCI input values. | Documentation of primary values and calculations used to compile sugarcane production unit process. See IN_Sugarcane for final values used to calculate LCI input values. | Documentation of primary values and calculations used to compile sugarcane production unit process. See IN_Sugarcane for final values used to calculate LCI input values. | Documentation of primary values and calculations used to compile sugarcane production unit process. See IN_Sugarcane for final values used to calculate LCI input values. | Documentation of primary values and calculations used to compile sugarcane production unit process. See IN_Sugarcane for final values used to calculate LCI input values. | Documentation of primary values and calculations used to compile sugarcane production unit process. See IN_Sugarcane for final values used to calculate LCI input values. | Documentation of primary values and calculations used to compile sugarcane production unit process. See IN_Sugarcane for final values used to calculate LCI input values. | Documentation of primary values and calculations used to compile sugarcane production unit process. See IN_Sugarcane for final values used to calculate LCI input values. | Documentation of primary values and calculations used to compile sugarcane production unit process. See IN_Sugarcane for final values used to calculate LCI input values. | Documentation of primary values and calculations used to compile sugarcane production unit process. See IN_Sugarcane for final values used to calculate LCI input values. | Documentation of primary values and calculations used to compile sugarcane production unit process. See IN_Sugarcane for final values used to calculate LCI input values. | Documentation of primary values and calculations used to compile sugarcane production unit process. See IN_Sugarcane for final values used to calculate LCI input values. | Documentation of primary values and calculations used to compile sugarcane production unit process. See IN_Sugarcane for final values used to calculate LCI input values. | Documentation of primary values and calculations used to compile sugarcane production unit process. See IN_Sugarcane for final values used to calculate LCI input values. | Documentation of primary values and calculations used to compile sugarcane production unit process. See IN_Sugarcane for final values used to calculate LCI input values. | Documentation of primary values and calculations used to compile sugarcane production unit process. See IN_Sugarcane for final values used to calculate LCI input values. | Documentation of primary values and calculations used to compile sugarcane production unit process. See IN_Sugarcane for final values used to calculate LCI input values. | Documentation of primary values and calculations used to compile sugarcane production unit process. See IN_Sugarcane for final values used to calculate LCI input values. | Documentation of primary values and calculations used to compile sugarcane production unit process. See IN_Sugarcane for final values used to calculate LCI input values. | Documentation of primary values and calculations used to compile sugarcane production unit process. See IN_Sugarcane for final values used to calculate LCI input values. | Documentation of primary values and calculations used to compile sugarcane production unit process. See IN_Sugarcane for final values used to calculate LCI input values. | Documentation of primary values and calculations used to compile sugarcane production unit process. See IN_Sugarcane for final values used to calculate LCI input values. | Documentation of primary values and calculations used to compile sugarcane production unit process. See IN_Sugarcane for final values used to calculate LCI input values. | Documentation of primary values and calculations used to compile sugarcane production unit process. See IN_Sugarcane for final values used to calculate LCI input values. | Documentation of primary values and calculations used to compile sugarcane production unit process. See IN_Sugarcane for final values used to calculate LCI input values. | Documentation of primary values and calculations used to compile sugarcane production unit process. See IN_Sugarcane for final values used to calculate LCI input values. | Documentation of primary values and calculations used to compile sugarcane production unit process. See IN_Sugarcane for final values used to calculate LCI input values. | Documentation of primary values and calculations used to compile sugarcane production unit process. See IN_Sugarcane for final values used to calculate LCI input values. | Documentation of primary values and calculations used to compile sugarcane production unit process. See IN_Sugarcane for final values used to calculate LCI input values. | Documentation of primary values and calculations used to compile sugarcane production unit process. See IN_Sugarcane for final values used to calculate LCI input values. | Documentation of primary values and calculations used to compile sugarcane production unit process. See IN_Sugarcane for final values used to calculate LCI input values. | Documentation of primary values and calculations used to compile sugarcane production unit process. See IN_Sugarcane for final values used to calculate LCI input values. | Documentation of primary values and calculations used to compile sugarcane production unit process. See IN_Sugarcane for final values used to calculate LCI input values. | Documentation of primary values and calculations used to compile sugarcane production unit process. See IN_Sugarcane for final values used to calculate LCI input values. | Documentation of primary values and calculations used to compile sugarcane production unit process. See IN_Sugarcane for final values used to calculate LCI input values. | Documentation of primary values and calculations used to compile sugarcane production unit process. See IN_Sugarcane for final values used to calculate LCI input values. | Documentation of primary values and calculations used to compile sugarcane production unit process. See IN_Sugarcane for final values used to calculate LCI input values. | Documentation of primary values and calculations used to compile sugarcane production unit process. See IN_Sugarcane for final values used to calculate LCI input values. | Documentation of primary values and calculations used to compile sugarcane production unit process. See IN_Sugarcane for final values used to calculate LCI input values. | Documentation of primary values and calculations used to compile sugarcane production unit process. See IN_Sugarcane for final values used to calculate LCI input values. | Documentation of primary values and calculations used to compile sugarcane production unit process. See IN_Sugarcane for final values used to calculate LCI input values. | Documentation of primary values and calculations used to compile sugarcane production unit process. See IN_Sugarcane for final values used to calculate LCI input values. | Documentation of primary values and calculations used to compile sugarcane production unit process. See IN_Sugarcane for final values used to calculate LCI input values. | Documentation of primary values and calculations used to compile sugarcane production unit process. See IN_Sugarcane for final values used to calculate LCI input values. | Documentation of primary values and calculations used to compile sugarcane production unit process. See IN_Sugarcane for final values used to calculate LCI input values. | Documentation of primary values and calculations used to compile sugarcane production unit process. See IN_Sugarcane for final values used to calculate LCI input values. | Documentation of primary values and calculations used to compile sugarcane production unit process. See IN_Sugarcane for final values used to calculate LCI input values. | Documentation of primary values and calculations used to compile sugarcane production unit process. See IN_Sugarcane for final values used to calculate LCI input values. | Documentation of primary values and calculations used to compile sugarcane production unit process. See IN_Sugarcane for final values used to calculate LCI input values. | Documentation of primary values and calculations used to compile sugarcane production unit process. See IN_Sugarcane for final values used to calculate LCI input values. | Documentation of primary values and calculations used to compile sugarcane production unit process. See IN_Sugarcane for final values used to calculate LCI input values. | Documentation of primary values and calculations used to compile sugarcane production unit process. See IN_Sugarcane for final values used to calculate LCI input values. | Documentation of primary values and calculations used to compile sugarcane production unit process. See IN_Sugarcane for final values used to calculate LCI input values. | Documentation of primary values and calculations used to compile sugarcane production unit process. See IN_Sugarcane for final values used to calculate LCI input values. | Documentation of primary values and calculations used to compile sugarcane production unit process. See IN_Sugarcane for final values used to calculate LCI input values. | Documentation of primary values and calculations used to compile sugarcane production unit process. See IN_Sugarcane for final values used to calculate LCI input values. | Documentation of primary values and calculations used to compile sugarcane production unit process. See IN_Sugarcane for final values used to calculate LCI input values. | Documentation of primary values and calculations used to compile sugarcane production unit process. See IN_Sugarcane for final values used to calculate LCI input values. | Documentation of primary values and calculations used to compile sugarcane production unit process. See IN_Sugarcane for final values used to calculate LCI input values. | Documentation of primary values and calculations used to compile sugarcane production unit process. See IN_Sugarcane for final values used to calculate LCI input values. | Documentation of primary values and calculations used to compile sugarcane production unit process. See IN_Sugarcane for final values used to calculate LCI input values. | Documentation of primary values and calculations used to compile sugarcane production unit process. See IN_Sugarcane for final values used to calculate LCI input values. | Documentation of primary values and calculations used to compile sugarcane production unit process. See IN_Sugarcane for final values used to calculate LCI input values. | Documentation of primary values and calculations used to compile sugarcane production unit process. See IN_Sugarcane for final values used to calculate LCI input values. | Documentation of primary values and calculations used to compile sugarcane production unit process. See IN_Sugarcane for final values used to calculate LCI input values. | Documentation of primary values and calculations used to compile sugarcane production unit process. See IN_Sugarcane for final values used to calculate LCI input values. | Documentation of primary values and calculations used to compile sugarcane production unit process. See IN_Sugarcane for final values used to calculate LCI input values. | Documentation of primary values and calculations used to compile sugarcane production unit process. See IN_Sugarcane for final values used to calculate LCI input values. | Documentation of primary values and calculations used to compile sugarcane production unit process. See IN_Sugarcane for final values used to calculate LCI input values. | Documentation of primary values and calculations used to compile sugarcane production unit process. See IN_Sugarcane for final values used to calculate LCI input values. | Documentation of primary values and calculations used to compile sugarcane production unit process. See IN_Sugarcane for final values used to calculate LCI input values. | Documentation of primary values and calculations used to compile sugarcane production unit process. See IN_Sugarcane for final values used to calculate LCI input values. | Documentation of primary values and calculations used to compile sugarcane production unit process. See IN_Sugarcane for final values used to calculate LCI input values. | Documentation of primary values and calculations used to compile sugarcane production unit process. See IN_Sugarcane for final values used to calculate LCI input values. | Documentation of primary values and calculations used to compile sugarcane production unit process. See IN_Sugarcane for final values used to calculate LCI input values. | Documentation of primary values and calculations used to compile sugarcane production unit process. See IN_Sugarcane for final values used to calculate LCI input values. | Documentation of primary values and calculations used to compile sugarcane production unit process. See IN_Sugarcane for final values used to calculate LCI input values. | Documentation of primary values and calculations used to compile sugarcane production unit process. See IN_Sugarcane for final values used to calculate LCI input values. | Documentation of primary values and calculations used to compile sugarcane production unit process. See IN_Sugarcane for final values used to calculate LCI input values. | Documentation of primary values and calculations used to compile sugarcane production unit process. See IN_Sugarcane for final values used to calculate LCI input values. | Documentation of primary values and calculations used to compile sugarcane production unit process. See IN_Sugarcane for final values used to calculate LCI input values. | Documentation of primary values and calculations used to compile sugarcane production unit process. See IN_Sugarcane for final values used to calculate LCI input values. | Documentation of primary values and calculations used to compile sugarcane production unit process. See IN_Sugarcane for final values used to calculate LCI input values. | Documentation of primary values and calculations used to compile sugarcane production unit process. See IN_Sugarcane for final values used to calculate LCI input values. | Documentation of primary values and calculations used to compile sugarcane production unit process. See IN_Sugarcane for final values used to calculate LCI input values. | Documentation of primary values and calculations used to compile sugarcane production unit process. See IN_Sugarcane for final values used to calculate LCI input values. | Documentation of primary values and calculations used to compile sugarcane production unit process. See IN_Sugarcane for final values used to calculate LCI input values. | Documentation of primary values and calculations used to compile sugarcane production unit process. See IN_Sugarcane for final values used to calculate LCI input values. | Documentation of primary values and calculations used to compile sugarcane production unit process. See IN_Sugarcane for final values used to calculate LCI input values. | Documentation of primary values and calculations used to compile sugarcane production unit process. See IN_Sugarcane for final values used to calculate LCI input values. | Documentation of primary values and calculations used to compile sugarcane production unit process. See IN_Sugarcane for final values used to calculate LCI input values. | Documentation of primary values and calculations used to compile sugarcane production unit process. See IN_Sugarcane for final values used to calculate LCI input values. | Documentation of primary values and calculations used to compile sugarcane production unit process. See IN_Sugarcane for final values used to calculate LCI input values. | Documentation of primary values and calculations used to compile sugarcane production unit process. See IN_Sugarcane for final values used to calculate LCI input values. | Documentation of primary values and calculations used to compile sugarcane production unit process. See IN_Sugarcane for final values used to calculate LCI input values. | Documentation of primary values and calculations used to compile sugarcane production unit process. See IN_Sugarcane for final values used to calculate LCI input values. | Documentation of primary values and calculations used to compile sugarcane production unit process. See IN_Sugarcane for final values used to calculate LCI input values. | Documentation of primary values and calculations used to compile sugarcane production unit process. See IN_Sugarcane for final values used to calculate LCI input values. | Documentation of primary values and calculations used to compile sugarcane production unit process. See IN_Sugarcane for final values used to calculate LCI input values. | Documentation of primary values and calculations used to compile sugarcane production unit process. See IN_Sugarcane for final values used to calculate LCI input values. | Documentation of primary values and calculations used to compile sugarcane production unit process. See IN_Sugarcane for final values used to calculate LCI input values. | Documentation of primary values and calculations used to compile sugarcane production unit process. See IN_Sugarcane for final values used to calculate LCI input values. | Documentation of primary values and calculations used to compile sugarcane production unit process. See IN_Sugarcane for final values used to calculate LCI input values. | Documentation of primary values and calculations used to compile sugarcane production unit process. See IN_Sugarcane for final values used to calculate LCI input values. | Documentation of primary values and calculations used to compile sugarcane production unit process. See IN_Sugarcane for final values used to calculate LCI input values. | Documentation of primary values and calculations used to compile sugarcane production unit process. See IN_Sugarcane for final values used to calculate LCI input values. | Documentation of primary values and calculations used to compile sugarcane production unit process. See IN_Sugarcane for final values used to calculate LCI input values. | Documentation of primary values and calculations used to compile sugarcane production unit process. See IN_Sugarcane for final values used to calculate LCI input values. | Documentation of primary values and calculations used to compile sugarcane production unit process. See IN_Sugarcane for final values used to calculate LCI input values. | Documentation of primary values and calculations used to compile sugarcane production unit process. See IN_Sugarcane for final values used to calculate LCI input values. | Documentation of primary values and calculations used to compile sugarcane production unit process. See IN_Sugarcane for final values used to calculate LCI input values. | Documentation of primary values and calculations used to compile sugarcane production unit process. See IN_Sugarcane for final values used to calculate LCI input values. | Documentation of primary values and calculations used to compile sugarcane production unit process. See IN_Sugarcane for final values used to calculate LCI input values. | Documentation of primary values and calculations used to compile sugarcane production unit process. See IN_Sugarcane for final values used to calculate LCI input values. | Documentation of primary values and calculations used to compile sugarcane production unit process. See IN_Sugarcane for final values used to calculate LCI input values. | Documentation of primary values and calculations used to compile sugarcane production unit process. See IN_Sugarcane for final values used to calculate LCI input values. | Documentation of primary values and calculations used to compile sugarcane production unit process. See IN_Sugarcane for final values used to calculate LCI input values. | Documentation of primary values and calculations used to compile sugarcane production unit process. See IN_Sugarcane for final values used to calculate LCI input values. | Documentation of primary values and calculations used to compile sugarcane production unit process. See IN_Sugarcane for final values used to calculate LCI input values. | Documentation of primary values and calculations used to compile sugarcane production unit process. See IN_Sugarcane for final values used to calculate LCI input values. | Documentation of primary values and calculations used to compile sugarcane production unit process. See IN_Sugarcane for final values used to calculate LCI input values. | Documentation of primary values and calculations used to compile sugarcane production unit process. See IN_Sugarcane for final values used to calculate LCI input values. | Documentation of primary values and calculations used to compile sugarcane production unit process. See IN_Sugarcane for final values used to calculate LCI input values. | Documentation of primary values and calculations used to compile sugarcane production unit process. See IN_Sugarcane for final values used to calculate LCI input values. | Documentation of primary values and calculations used to compile sugarcane production unit process. See IN_Sugarcane for final values used to calculate LCI input values. | Documentation of primary values and calculations used to compile sugarcane production unit process. See IN_Sugarcane for final values used to calculate LCI input values. | Documentation of primary values and calculations used to compile sugarcane production unit process. See IN_Sugarcane for final values used to calculate LCI input values. | Documentation of primary values and calculations used to compile sugarcane production unit process. See IN_Sugarcane for final values used to calculate LCI input values. | Documentation of primary values and calculations used to compile sugarcane production unit process. See IN_Sugarcane for final values used to calculate LCI input values. | Documentation of primary values and calculations used to compile sugarcane production unit process. See IN_Sugarcane for final values used to calculate LCI input values. | Documentation of primary values and calculations used to compile sugarcane production unit process. See IN_Sugarcane for final values used to calculate LCI input values. | Documentation of primary values and calculations used to compile sugarcane production unit process. See IN_Sugarcane for final values used to calculate LCI input values. | Documentation of primary values and calculations used to compile sugarcane production unit process. See IN_Sugarcane for final values used to calculate LCI input values. | Documentation of primary values and calculations used to compile sugarcane production unit process. See IN_Sugarcane for final values used to calculate LCI input values. | Documentation of primary values and calculations used to compile sugarcane production unit process. See IN_Sugarcane for final values used to calculate LCI input values. | Documentation of primary values and calculations used to compile sugarcane production unit process. See IN_Sugarcane for final values used to calculate LCI input values. | Documentation of primary values and calculations used to compile sugarcane production unit process. See IN_Sugarcane for final values used to calculate LCI input values. | Documentation of primary values and calculations used to compile sugarcane production unit process. See IN_Sugarcane for final values used to calculate LCI input values. | Documentation of primary values and calculations used to compile sugarcane production unit process. See IN_Sugarcane for final values used to calculate LCI input values. | Documentation of primary values and calculations used to compile sugarcane production unit process. See IN_Sugarcane for final values used to calculate LCI input values. | Documentation of primary values and calculations used to compile sugarcane production unit process. See IN_Sugarcane for final values used to calculate LCI input values. | Documentation of primary values and calculations used to compile sugarcane production unit process. See IN_Sugarcane for final values used to calculate LCI input values. | Documentation of primary values and calculations used to compile sugarcane production unit process. See IN_Sugarcane for final values used to calculate LCI input values. | Documentation of primary values and calculations used to compile sugarcane production unit process. See IN_Sugarcane for final values used to calculate LCI input values. | Documentation of primary values and calculations used to compile sugarcane production unit process. See IN_Sugarcane for final values used to calculate LCI input values. | Documentation of primary values and calculations used to compile sugarcane production unit process. See IN_Sugarcane for final values used to calculate LCI input values. | Documentation of primary values and calculations used to compile sugarcane production unit process. See IN_Sugarcane for final values used to calculate LCI input values. | Documentation of primary values and calculations used to compile sugarcane production unit process. See IN_Sugarcane for final values used to calculate LCI input values. | Documentation of primary values and calculations used to compile sugarcane production unit process. See IN_Sugarcane for final values used to calculate LCI input values. | Documentation of primary values and calculations used to compile sugarcane production unit process. See IN_Sugarcane for final values used to calculate LCI input values. | Documentation of primary values and calculations used to compile sugarcane production unit process. See IN_Sugarcane for final values used to calculate LCI input values. | Documentation of primary values and calculations used to compile sugarcane production unit process. See IN_Sugarcane for final values used to calculate LCI input values. | Documentation of primary values and calculations used to compile sugarcane production unit process. See IN_Sugarcane for final values used to calculate LCI input values. | Documentation of primary values and calculations used to compile sugarcane production unit process. See IN_Sugarcane for final values used to calculate LCI input values. | Documentation of primary values and calculations used to compile sugarcane production unit process. See IN_Sugarcane for final values used to calculate LCI input values. | Documentation of primary values and calculations used to compile sugarcane production unit process. See IN_Sugarcane for final values used to calculate LCI input values. | Documentation of primary values and calculations used to compile sugarcane production unit process. See IN_Sugarcane for final values used to calculate LCI input values. | Documentation of primary values and calculations used to compile sugarcane production unit process. See IN_Sugarcane for final values used to calculate LCI input values. | Documentation of primary values and calculations used to compile sugarcane production unit process. See IN_Sugarcane for final values used to calculate LCI input values. | Documentation of primary values and calculations used to compile sugarcane production unit process. See IN_Sugarcane for final values used to calculate LCI input values. | Documentation of primary values and calculations used to compile sugarcane production unit process. See IN_Sugarcane for final values used to calculate LCI input values. | Documentation of primary values and calculations used to compile sugarcane production unit process. See IN_Sugarcane for final values used to calculate LCI input values. | Documentation of primary values and calculations used to compile sugarcane production unit process. See IN_Sugarcane for final values used to calculate LCI input values. | Documentation of primary values and calculations used to compile sugarcane production unit process. See IN_Sugarcane for final values used to calculate LCI input values. | Documentation of primary values and calculations used to compile sugarcane production unit process. See IN_Sugarcane for final values used to calculate LCI input values. | Documentation of primary values and calculations used to compile sugarcane production unit process. See IN_Sugarcane for final values used to calculate LCI input values. | Documentation of primary values and calculations used to compile sugarcane production unit process. See IN_Sugarcane for final values used to calculate LCI input values. | Documentation of primary values and calculations used to compile sugarcane production unit process. See IN_Sugarcane for final values used to calculate LCI input values. | Documentation of primary values and calculations used to compile sugarcane production unit process. See IN_Sugarcane for final values used to calculate LCI input values. | Documentation of primary values and calculations used to compile sugarcane production unit process. See IN_Sugarcane for final values used to calculate LCI input values. | Documentation of primary values and calculations used to compile sugarcane production unit process. See IN_Sugarcane for final values used to calculate LCI input values. | Documentation of primary values and calculations used to compile sugarcane production unit process. See IN_Sugarcane for final values used to calculate LCI input values. | Documentation of primary values and calculations used to compile sugarcane production unit process. See IN_Sugarcane for final values used to calculate LCI input values. | Documentation of primary values and calculations used to compile sugarcane production unit process. See IN_Sugarcane for final values used to calculate LCI input values. | Documentation of primary values and calculations used to compile sugarcane production unit process. See IN_Sugarcane for final values used to calculate LCI input values. | Documentation of primary values and calculations used to compile sugarcane production unit process. See IN_Sugarcane for final values used to calculate LCI input values. | Documentation of primary values and calculations used to compile sugarcane production unit process. See IN_Sugarcane for final values used to calculate LCI input values. | Documentation of primary values and calculations used to compile sugarcane production unit process. See IN_Sugarcane for final values used to calculate LCI input values. | Documentation of primary values and calculations used to compile sugarcane production unit process. See IN_Sugarcane for final values used to calculate LCI input values. | Documentation of primary values and calculations used to compile sugarcane production unit process. See IN_Sugarcane for final values used to calculate LCI input values. | Documentation of primary values and calculations used to compile sugarcane production unit process. See IN_Sugarcane for final values used to calculate LCI input values. | Documentation of primary values and calculations used to compile sugarcane production unit process. See IN_Sugarcane for final values used to calculate LCI input values. | Documentation of primary values and calculations used to compile sugarcane production unit process. See IN_Sugarcane for final values used to calculate LCI input values. | Documentation of primary values and calculations used to compile sugarcane production unit process. See IN_Sugarcane for final values used to calculate LCI input values. | Documentation of primary values and calculations used to compile sugarcane production unit process. See IN_Sugarcane for final values used to calculate LCI input values. | Documentation of primary values and calculations used to compile sugarcane production unit process. See IN_Sugarcane for final values used to calculate LCI input values. | Documentation of primary values and calculations used to compile sugarcane production unit process. See IN_Sugarcane for final values used to calculate LCI input values. | Documentation of primary values and calculations used to compile sugarcane production unit process. See IN_Sugarcane for final values used to calculate LCI input values. | Documentation of primary values and calculations used to compile sugarcane production unit process. See IN_Sugarcane for final values used to calculate LCI input values. | Documentation of primary values and calculations used to compile sugarcane production unit process. See IN_Sugarcane for final values used to calculate LCI input values. | Documentation of primary values and calculations used to compile sugarcane production unit process. See IN_Sugarcane for final values used to calculate LCI input values. | Documentation of primary values and calculations used to compile sugarcane production unit process. See IN_Sugarcane for final values used to calculate LCI input values. | Documentation of primary values and calculations used to compile sugarcane production unit process. See IN_Sugarcane for final values used to calculate LCI input values. | Documentation of primary values and calculations used to compile sugarcane production unit process. See IN_Sugarcane for final values used to calculate LCI input values. | Documentation of primary values and calculations used to compile sugarcane production unit process. See IN_Sugarcane for final values used to calculate LCI input values. | Documentation of primary values and calculations used to compile sugarcane production unit process. See IN_Sugarcane for final values used to calculate LCI input values. | Documentation of primary values and calculations used to compile sugarcane production unit process. See IN_Sugarcane for final values used to calculate LCI input values. | Documentation of primary values and calculations used to compile sugarcane production unit process. See IN_Sugarcane for final values used to calculate LCI input values. | Documentation of primary values and calculations used to compile sugarcane production unit process. See IN_Sugarcane for final values used to calculate LCI input values. | Documentation of primary values and calculations used to compile sugarcane production unit process. See IN_Sugarcane for final values used to calculate LCI input values. | Documentation of primary values and calculations used to compile sugarcane production unit process. See IN_Sugarcane for final values used to calculate LCI input values. | Documentation of primary values and calculations used to compile sugarcane production unit process. See IN_Sugarcane for final values used to calculate LCI input values. | Documentation of primary values and calculations used to compile sugarcane production unit process. See IN_Sugarcane for final values used to calculate LCI input values. | Documentation of primary values and calculations used to compile sugarcane production unit process. See IN_Sugarcane for final values used to calculate LCI input values. | Documentation of primary values and calculations used to compile sugarcane production unit process. See IN_Sugarcane for final values used to calculate LCI input values. | Documentation of primary values and calculations used to compile sugarcane production unit process. See IN_Sugarcane for final values used to calculate LCI input values. | Documentation of primary values and calculations used to compile sugarcane production unit process. See IN_Sugarcane for final values used to calculate LCI input values. | Documentation of primary values and calculations used to compile sugarcane production unit process. See IN_Sugarcane for final values used to calculate LCI input values. | Documentation of primary values and calculations used to compile sugarcane production unit process. See IN_Sugarcane for final values used to calculate LCI input values. | Documentation of primary values and calculations used to compile sugarcane production unit process. See IN_Sugarcane for final values used to calculate LCI input values. | Documentation of primary values and calculations used to compile sugarcane production unit process. See IN_Sugarcane for final values used to calculate LCI input values. | Documentation of primary values and calculations used to compile sugarcane production unit process. See IN_Sugarcane for final values used to calculate LCI input values. | Documentation of primary values and calculations used to compile sugarcane production unit process. See IN_Sugarcane for final values used to calculate LCI input values. | Documentation of primary values and calculations used to compile sugarcane production unit process. See IN_Sugarcane for final values used to calculate LCI input values. | Documentation of primary values and calculations used to compile sugarcane production unit process. See IN_Sugarcane for final values used to calculate LCI input values. | Documentation of primary values and calculations used to compile sugarcane production unit process. See IN_Sugarcane for final values used to calculate LCI input values. | Documentation of primary values and calculations used to compile sugarcane production unit process. See IN_Sugarcane for final values used to calculate LCI input values. | Documentation of primary values and calculations used to compile sugarcane production unit process. See IN_Sugarcane for final values used to calculate LCI input values. | Documentation of primary values and calculations used to compile sugarcane production unit process. See IN_Sugarcane for final values used to calculate LCI input values. | Documentation of primary values and calculations used to compile sugarcane production unit process. See IN_Sugarcane for final values used to calculate LCI input values. | Documentation of primary values and calculations used to compile sugarcane production unit process. See IN_Sugarcane for final values used to calculate LCI input values. | Documentation of primary values and calculations used to compile sugarcane production unit process. See IN_Sugarcane for final values used to calculate LCI input values. | Documentation of primary values and calculations used to compile sugarcane production unit process. See IN_Sugarcane for final values used to calculate LCI input values. | Documentation of primary values and calculations used to compile sugarcane production unit process. See IN_Sugarcane for final values used to calculate LCI input values. | Documentation of primary values and calculations used to compile sugarcane production unit process. See IN_Sugarcane for final values used to calculate LCI input values. | Documentation of primary values and calculations used to compile sugarcane production unit process. See IN_Sugarcane for final values used to calculate LCI input values. | Documentation of primary values and calculations used to compile sugarcane production unit process. See IN_Sugarcane for final values used to calculate LCI input values. | Documentation of primary values and calculations used to compile sugarcane production unit process. See IN_Sugarcane for final values used to calculate LCI input values. | Documentation of primary values and calculations used to compile sugarcane production unit process. See IN_Sugarcane for final values used to calculate LCI input values. | Documentation of primary values and calculations used to compile sugarcane production unit process. See IN_Sugarcane for final values used to calculate LCI input values. | Documentation of primary values and calculations used to compile sugarcane production unit process. See IN_Sugarcane for final values used to calculate LCI input values. | Documentation of primary values and calculations used to compile sugarcane production unit process. See IN_Sugarcane for final values used to calculate LCI input values. | Documentation of primary values and calculations used to compile sugarcane production unit process. See IN_Sugarcane for final values used to calculate LCI input values. | Documentation of primary values and calculations used to compile sugarcane production unit process. See IN_Sugarcane for final values used to calculate LCI input values. | Documentation of primary values and calculations used to compile sugarcane production unit process. See IN_Sugarcane for final values used to calculate LCI input values. | Documentation of primary values and calculations used to compile sugarcane production unit process. See IN_Sugarcane for final values used to calculate LCI input values. | Documentation of primary values and calculations used to compile sugarcane production unit process. See IN_Sugarcane for final values used to calculate LCI input values. | Documentation of primary values and calculations used to compile sugarcane production unit process. See IN_Sugarcane for final values used to calculate LCI input values. | Documentation of primary values and calculations used to compile sugarcane production unit process. See IN_Sugarcane for final values used to calculate LCI input values. | Documentation of primary values and calculations used to compile sugarcane production unit process. See IN_Sugarcane for final values used to calculate LCI input values. | Documentation of primary values and calculations used to compile sugarcane production unit process. See IN_Sugarcane for final values used to calculate LCI input values. | Documentation of primary values and calculations used to compile sugarcane production unit process. See IN_Sugarcane for final values used to calculate LCI input values. | Documentation of primary values and calculations used to compile sugarcane production unit process. See IN_Sugarcane for final values used to calculate LCI input values. | Documentation of primary values and calculations used to compile sugarcane production unit process. See IN_Sugarcane for final values used to calculate LCI input values. | Documentation of primary values and calculations used to compile sugarcane production unit process. See IN_Sugarcane for final values used to calculate LCI input values. | Documentation of primary values and calculations used to compile sugarcane production unit process. See IN_Sugarcane for final values used to calculate LCI input values. | Documentation of primary values and calculations used to compile sugarcane production unit process. See IN_Sugarcane for final values used to calculate LCI input values. | Documentation of primary values and calculations used to compile sugarcane production unit process. See IN_Sugarcane for final values used to calculate LCI input values. | Documentation of primary values and calculations used to compile sugarcane production unit process. See IN_Sugarcane for final values used to calculate LCI input values. | Documentation of primary values and calculations used to compile sugarcane production unit process. See IN_Sugarcane for final values used to calculate LCI input values. | Documentation of primary values and calculations used to compile sugarcane production unit process. See IN_Sugarcane for final values used to calculate LCI input values. | Documentation of primary values and calculations used to compile sugarcane production unit process. See IN_Sugarcane for final values used to calculate LCI input values. | Documentation of primary values and calculations used to compile sugarcane production unit process. See IN_Sugarcane for final values used to calculate LCI input values. | Documentation of primary values and calculations used to compile sugarcane production unit process. See IN_Sugarcane for final values used to calculate LCI input values. | Documentation of primary values and calculations used to compile sugarcane production unit process. See IN_Sugarcane for final values used to calculate LCI input values. | Documentation of primary values and calculations used to compile sugarcane production unit process. See IN_Sugarcane for final values used to calculate LCI input values. | Documentation of primary values and calculations used to compile sugarcane production unit process. See IN_Sugarcane for final values used to calculate LCI input values. | Documentation of primary values and calculations used to compile sugarcane production unit process. See IN_Sugarcane for final values used to calculate LCI input values. | Documentation of primary values and calculations used to compile sugarcane production unit process. See IN_Sugarcane for final values used to calculate LCI input values. | Documentation of primary values and calculations used to compile sugarcane production unit process. See IN_Sugarcane for final values used to calculate LCI input values. | Documentation of primary values and calculations used to compile sugarcane production unit process. See IN_Sugarcane for final values used to calculate LCI input values. | Documentation of primary values and calculations used to compile sugarcane production unit process. See IN_Sugarcane for final values used to calculate LCI input values. | Documentation of primary values and calculations used to compile sugarcane production unit process. See IN_Sugarcane for final values used to calculate LCI input values. | Documentation of primary values and calculations used to compile sugarcane production unit process. See IN_Sugarcane for final values used to calculate LCI input values. | Documentation of primary values and calculations used to compile sugarcane production unit process. See IN_Sugarcane for final values used to calculate LCI input values. | Documentation of primary values and calculations used to compile sugarcane production unit process. See IN_Sugarcane for final values used to calculate LCI input values. | Documentation of primary values and calculations used to compile sugarcane production unit process. See IN_Sugarcane for final values used to calculate LCI input values. | Documentation of primary values and calculations used to compile sugarcane production unit process. See IN_Sugarcane for final values used to calculate LCI input values. | Documentation of primary values and calculations used to compile sugarcane production unit process. See IN_Sugarcane for final values used to calculate LCI input values. | Documentation of primary values and calculations used to compile sugarcane production unit process. See IN_Sugarcane for final values used to calculate LCI input values. | Documentation of primary values and calculations used to compile sugarcane production unit process. See IN_Sugarcane for final values used to calculate LCI input values. | Documentation of primary values and calculations used to compile sugarcane production unit process. See IN_Sugarcane for final values used to calculate LCI input values. | Documentation of primary values and calculations used to compile sugarcane production unit process. See IN_Sugarcane for final values used to calculate LCI input values. | Documentation of primary values and calculations used to compile sugarcane production unit process. See IN_Sugarcane for final values used to calculate LCI input values. | Documentation of primary values and calculations used to compile sugarcane production unit process. See IN_Sugarcane for final values used to calculate LCI input values. | Documentation of primary values and calculations used to compile sugarcane production unit process. See IN_Sugarcane for final values used to calculate LCI input values. | Documentation of primary values and calculations used to compile sugarcane production unit process. See IN_Sugarcane for final values used to calculate LCI input values. | Documentation of primary values and calculations used to compile sugarcane production unit process. See IN_Sugarcane for final values used to calculate LCI input values. | Documentation of primary values and calculations used to compile sugarcane production unit process. See IN_Sugarcane for final values used to calculate LCI input values. | Documentation of primary values and calculations used to compile sugarcane production unit process. See IN_Sugarcane for final values used to calculate LCI input values. | Documentation of primary values and calculations used to compile sugarcane production unit process. See IN_Sugarcane for final values used to calculate LCI input values. | Documentation of primary values and calculations used to compile sugarcane production unit process. See IN_Sugarcane for final values used to calculate LCI input values. | Documentation of primary values and calculations used to compile sugarcane production unit process. See IN_Sugarcane for final values used to calculate LCI input values. | Documentation of primary values and calculations used to compile sugarcane production unit process. See IN_Sugarcane for final values used to calculate LCI input values. | Documentation of primary values and calculations used to compile sugarcane production unit process. See IN_Sugarcane for final values used to calculate LCI input values. | Documentation of primary values and calculations used to compile sugarcane production unit process. See IN_Sugarcane for final values used to calculate LCI input values. | Documentation of primary values and calculations used to compile sugarcane production unit process. See IN_Sugarcane for final values used to calculate LCI input values. | Documentation of primary values and calculations used to compile sugarcane production unit process. See IN_Sugarcane for final values used to calculate LCI input values. | Documentation of primary values and calculations used to compile sugarcane production unit process. See IN_Sugarcane for final values used to calculate LCI input values. | Documentation of primary values and calculations used to compile sugarcane production unit process. See IN_Sugarcane for final values used to calculate LCI input values. | Documentation of primary values and calculations used to compile sugarcane production unit process. See IN_Sugarcane for final values used to calculate LCI input values. | Documentation of primary values and calculations used to compile sugarcane production unit process. See IN_Sugarcane for final values used to calculate LCI input values. | Documentation of primary values and calculations used to compile sugarcane production unit process. See IN_Sugarcane for final values used to calculate LCI input values. | Documentation of primary values and calculations used to compile sugarcane production unit process. See IN_Sugarcane for final values used to calculate LCI input values. | Documentation of primary values and calculations used to compile sugarcane production unit process. See IN_Sugarcane for final values used to calculate LCI input values. | Documentation of primary values and calculations used to compile sugarcane production unit process. See IN_Sugarcane for final values used to calculate LCI input values. | Documentation of primary values and calculations used to compile sugarcane production unit process. See IN_Sugarcane for final values used to calculate LCI input values. | Documentation of primary values and calculations used to compile sugarcane production unit process. See IN_Sugarcane for final values used to calculate LCI input values. | Documentation of primary values and calculations used to compile sugarcane production unit process. See IN_Sugarcane for final values used to calculate LCI input values. | Documentation of primary values and calculations used to compile sugarcane production unit process. See IN_Sugarcane for final values used to calculate LCI input values. | Documentation of primary values and calculations used to compile sugarcane production unit process. See IN_Sugarcane for final values used to calculate LCI input values. | Documentation of primary values and calculations used to compile sugarcane production unit process. See IN_Sugarcane for final values used to calculate LCI input values. | Documentation of primary values and calculations used to compile sugarcane production unit process. See IN_Sugarcane for final values used to calculate LCI input values. | Documentation of primary values and calculations used to compile sugarcane production unit process. See IN_Sugarcane for final values used to calculate LCI input values. | Documentation of primary values and calculations used to compile sugarcane production unit process. See IN_Sugarcane for final values used to calculate LCI input values. | Documentation of primary values and calculations used to compile sugarcane production unit process. See IN_Sugarcane for final values used to calculate LCI input values. | Documentation of primary values and calculations used to compile sugarcane production unit process. See IN_Sugarcane for final values used to calculate LCI input values. | Documentation of primary values and calculations used to compile sugarcane production unit process. See IN_Sugarcane for final values used to calculate LCI input values. | Documentation of primary values and calculations used to compile sugarcane production unit process. See IN_Sugarcane for final values used to calculate LCI input values. | Documentation of primary values and calculations used to compile sugarcane production unit process. See IN_Sugarcane for final values used to calculate LCI input values. | Documentation of primary values and calculations used to compile sugarcane production unit process. See IN_Sugarcane for final values used to calculate LCI input values. | Documentation of primary values and calculations used to compile sugarcane production unit process. See IN_Sugarcane for final values used to calculate LCI input values. | Documentation of primary values and calculations used to compile sugarcane production unit process. See IN_Sugarcane for final values used to calculate LCI input values. | Documentation of primary values and calculations used to compile sugarcane production unit process. See IN_Sugarcane for final values used to calculate LCI input values. | Documentation of primary values and calculations used to compile sugarcane production unit process. See IN_Sugarcane for final values used to calculate LCI input values. | Documentation of primary values and calculations used to compile sugarcane production unit process. See IN_Sugarcane for final values used to calculate LCI input values. | Documentation of primary values and calculations used to compile sugarcane production unit process. See IN_Sugarcane for final values used to calculate LCI input values. | Documentation of primary values and calculations used to compile sugarcane production unit process. See IN_Sugarcane for final values used to calculate LCI input values. | Documentation of primary values and calculations used to compile sugarcane production unit process. See IN_Sugarcane for final values used to calculate LCI input values. | Documentation of primary values and calculations used to compile sugarcane production unit process. See IN_Sugarcane for final values used to calculate LCI input values. | Documentation of primary values and calculations used to compile sugarcane production unit process. See IN_Sugarcane for final values used to calculate LCI input values. | Documentation of primary values and calculations used to compile sugarcane production unit process. See IN_Sugarcane for final values used to calculate LCI input values. | Documentation of primary values and calculations used to compile sugarcane production unit process. See IN_Sugarcane for final values used to calculate LCI input values. | Documentation of primary values and calculations used to compile sugarcane production unit process. See IN_Sugarcane for final values used to calculate LCI input values. | Documentation of primary values and calculations used to compile sugarcane production unit process. See IN_Sugarcane for final values used to calculate LCI input values. | Documentation of primary values and calculations used to compile sugarcane production unit process. See IN_Sugarcane for final values used to calculate LCI input values. | Documentation of primary values and calculations used to compile sugarcane production unit process. See IN_Sugarcane for final values used to calculate LCI input values. | Documentation of primary values and calculations used to compile sugarcane production unit process. See IN_Sugarcane for final values used to calculate LCI input values. | Documentation of primary values and calculations used to compile sugarcane production unit process. See IN_Sugarcane for final values used to calculate LCI input values. | Documentation of primary values and calculations used to compile sugarcane production unit process. See IN_Sugarcane for final values used to calculate LCI input values. | Documentation of primary values and calculations used to compile sugarcane production unit process. See IN_Sugarcane for final values used to calculate LCI input values. | Documentation of primary values and calculations used to compile sugarcane production unit process. See IN_Sugarcane for final values used to calculate LCI input values. | Documentation of primary values and calculations used to compile sugarcane production unit process. See IN_Sugarcane for final values used to calculate LCI input values. | Documentation of primary values and calculations used to compile sugarcane production unit process. See IN_Sugarcane for final values used to calculate LCI input values. | Documentation of primary values and calculations used to compile sugarcane production unit process. See IN_Sugarcane for final values used to calculate LCI input values. | Documentation of primary values and calculations used to compile sugarcane production unit process. See IN_Sugarcane for final values used to calculate LCI input values. | Documentation of primary values and calculations used to compile sugarcane production unit process. See IN_Sugarcane for final values used to calculate LCI input values. | Documentation of primary values and calculations used to compile sugarcane production unit process. See IN_Sugarcane for final values used to calculate LCI input values. | Documentation of primary values and calculations used to compile sugarcane production unit process. See IN_Sugarcane for final values used to calculate LCI input values. | Documentation of primary values and calculations used to compile sugarcane production unit process. See IN_Sugarcane for final values used to calculate LCI input values. | Documentation of primary values and calculations used to compile sugarcane production unit process. See IN_Sugarcane for final values used to calculate LCI input values. | Documentation of primary values and calculations used to compile sugarcane production unit process. See IN_Sugarcane for final values used to calculate LCI input values. | Documentation of primary values and calculations used to compile sugarcane production unit process. See IN_Sugarcane for final values used to calculate LCI input values. | Documentation of primary values and calculations used to compile sugarcane production unit process. See IN_Sugarcane for final values used to calculate LCI input values. | Documentation of primary values and calculations used to compile sugarcane production unit process. See IN_Sugarcane for final values used to calculate LCI input values. | Documentation of primary values and calculations used to compile sugarcane production unit process. See IN_Sugarcane for final values used to calculate LCI input values. | Documentation of primary values and calculations used to compile sugarcane production unit process. See IN_Sugarcane for final values used to calculate LCI input values. | Documentation of primary values and calculations used to compile sugarcane production unit process. See IN_Sugarcane for final values used to calculate LCI input values. | Documentation of primary values and calculations used to compile sugarcane production unit process. See IN_Sugarcane for final values used to calculate LCI input values. | Documentation of primary values and calculations used to compile sugarcane production unit process. See IN_Sugarcane for final values used to calculate LCI input values. | Documentation of primary values and calculations used to compile sugarcane production unit process. See IN_Sugarcane for final values used to calculate LCI input values. | Documentation of primary values and calculations used to compile sugarcane production unit process. See IN_Sugarcane for final values used to calculate LCI input values. | Documentation of primary values and calculations used to compile sugarcane production unit process. See IN_Sugarcane for final values used to calculate LCI input values. | Documentation of primary values and calculations used to compile sugarcane production unit process. See IN_Sugarcane for final values used to calculate LCI input values. | Documentation of primary values and calculations used to compile sugarcane production unit process. See IN_Sugarcane for final values used to calculate LCI input values. | Documentation of primary values and calculations used to compile sugarcane production unit process. See IN_Sugarcane for final values used to calculate LCI input values. | Documentation of primary values and calculations used to compile sugarcane production unit process. See IN_Sugarcane for final values used to calculate LCI input values. | Documentation of primary values and calculations used to compile sugarcane production unit process. See IN_Sugarcane for final values used to calculate LCI input values. | Documentation of primary values and calculations used to compile sugarcane production unit process. See IN_Sugarcane for final values used to calculate LCI input values. | Documentation of primary values and calculations used to compile sugarcane production unit process. See IN_Sugarcane for final values used to calculate LCI input values. | Documentation of primary values and calculations used to compile sugarcane production unit process. See IN_Sugarcane for final values used to calculate LCI input values. | Documentation of primary values and calculations used to compile sugarcane production unit process. See IN_Sugarcane for final values used to calculate LCI input values. | Documentation of primary values and calculations used to compile sugarcane production unit process. See IN_Sugarcane for final values used to calculate LCI input values. | Documentation of primary values and calculations used to compile sugarcane production unit process. See IN_Sugarcane for final values used to calculate LCI input values. | Documentation of primary values and calculations used to compile sugarcane production unit process. See IN_Sugarcane for final values used to calculate LCI input values. | Documentation of primary values and calculations used to compile sugarcane production unit process. See IN_Sugarcane for final values used to calculate LCI input values. | Documentation of primary values and calculations used to compile sugarcane production unit process. See IN_Sugarcane for final values used to calculate LCI input values. | Documentation of primary values and calculations used to compile sugarcane production unit process. See IN_Sugarcane for final values used to calculate LCI input values. | Documentation of primary values and calculations used to compile sugarcane production unit process. See IN_Sugarcane for final values used to calculate LCI input values. | Documentation of primary values and calculations used to compile sugarcane production unit process. See IN_Sugarcane for final values used to calculate LCI input values. | Documentation of primary values and calculations used to compile sugarcane production unit process. See IN_Sugarcane for final values used to calculate LCI input values. | Documentation of primary values and calculations used to compile sugarcane production unit process. See IN_Sugarcane for final values used to calculate LCI input values. | Documentation of primary values and calculations used to compile sugarcane production unit process. See IN_Sugarcane for final values used to calculate LCI input values. | Documentation of primary values and calculations used to compile sugarcane production unit process. See IN_Sugarcane for final values used to calculate LCI input values. | Documentation of primary values and calculations used to compile sugarcane production unit process. See IN_Sugarcane for final values used to calculate LCI input values. | Documentation of primary values and calculations used to compile sugarcane production unit process. See IN_Sugarcane for final values used to calculate LCI input values. | Documentation of primary values and calculations used to compile sugarcane production unit process. See IN_Sugarcane for final values used to calculate LCI input values. | Documentation of primary values and calculations used to compile sugarcane production unit process. See IN_Sugarcane for final values used to calculate LCI input values. | Documentation of primary values and calculations used to compile sugarcane production unit process. See IN_Sugarcane for final values used to calculate LCI input values. | Documentation of primary values and calculations used to compile sugarcane production unit process. See IN_Sugarcane for final values used to calculate LCI input values. | Documentation of primary values and calculations used to compile sugarcane production unit process. See IN_Sugarcane for final values used to calculate LCI input values. | Documentation of primary values and calculations used to compile sugarcane production unit process. See IN_Sugarcane for final values used to calculate LCI input values. | Documentation of primary values and calculations used to compile sugarcane production unit process. See IN_Sugarcane for final values used to calculate LCI input values. | Documentation of primary values and calculations used to compile sugarcane production unit process. See IN_Sugarcane for final values used to calculate LCI input values. | Documentation of primary values and calculations used to compile sugarcane production unit process. See IN_Sugarcane for final values used to calculate LCI input values. | Documentation of primary values and calculations used to compile sugarcane production unit process. See IN_Sugarcane for final values used to calculate LCI input values. | Documentation of primary values and calculations used to compile sugarcane production unit process. See IN_Sugarcane for final values used to calculate LCI input values. | Documentation of primary values and calculations used to compile sugarcane production unit process. See IN_Sugarcane for final values used to calculate LCI input values. | Documentation of primary values and calculations used to compile sugarcane production unit process. See IN_Sugarcane for final values used to calculate LCI input values. | Documentation of primary values and calculations used to compile sugarcane production unit process. See IN_Sugarcane for final values used to calculate LCI input values. | Documentation of primary values and calculations used to compile sugarcane production unit process. See IN_Sugarcane for final values used to calculate LCI input values. | Documentation of primary values and calculations used to compile sugarcane production unit process. See IN_Sugarcane for final values used to calculate LCI input values. | Documentation of primary values and calculations used to compile sugarcane production unit process. See IN_Sugarcane for final values used to calculate LCI input values. | Documentation of primary values and calculations used to compile sugarcane production unit process. See IN_Sugarcane for final values used to calculate LCI input values. | Documentation of primary values and calculations used to compile sugarcane production unit process. See IN_Sugarcane for final values used to calculate LCI input values. | Documentation of primary values and calculations used to compile sugarcane production unit process. See IN_Sugarcane for final values used to calculate LCI input values. | Documentation of primary values and calculations used to compile sugarcane production unit process. See IN_Sugarcane for final values used to calculate LCI input values. | Documentation of primary values and calculations used to compile sugarcane production unit process. See IN_Sugarcane for final values used to calculate LCI input values. | Documentation of primary values and calculations used to compile sugarcane production unit process. See IN_Sugarcane for final values used to calculate LCI input values. | Documentation of primary values and calculations used to compile sugarcane production unit process. See IN_Sugarcane for final values used to calculate LCI input values. | Documentation of primary values and calculations used to compile sugarcane production unit process. See IN_Sugarcane for final values used to calculate LCI input values. | Documentation of primary values and calculations used to compile sugarcane production unit process. See IN_Sugarcane for final values used to calculate LCI input values. | Documentation of primary values and calculations used to compile sugarcane production unit process. See IN_Sugarcane for final values used to calculate LCI input values. | Documentation of primary values and calculations used to compile sugarcane production unit process. See IN_Sugarcane for final values used to calculate LCI input values. | Documentation of primary values and calculations used to compile sugarcane production unit process. See IN_Sugarcane for final values used to calculate LCI input values. | Documentation of primary values and calculations used to compile sugarcane production unit process. See IN_Sugarcane for final values used to calculate LCI input values. | Documentation of primary values and calculations used to compile sugarcane production unit process. See IN_Sugarcane for final values used to calculate LCI input values. | Documentation of primary values and calculations used to compile sugarcane production unit process. See IN_Sugarcane for final values used to calculate LCI input values. | Documentation of primary values and calculations used to compile sugarcane production unit process. See IN_Sugarcane for final values used to calculate LCI input values. | Documentation of primary values and calculations used to compile sugarcane production unit process. See IN_Sugarcane for final values used to calculate LCI input values. | Documentation of primary values and calculations used to compile sugarcane production unit process. See IN_Sugarcane for final values used to calculate LCI input values. | Documentation of primary values and calculations used to compile sugarcane production unit process. See IN_Sugarcane for final values used to calculate LCI input values. | Documentation of primary values and calculations used to compile sugarcane production unit process. See IN_Sugarcane for final values used to calculate LCI input values. | Documentation of primary values and calculations used to compile sugarcane production unit process. See IN_Sugarcane for final values used to calculate LCI input values. | Documentation of primary values and calculations used to compile sugarcane production unit process. See IN_Sugarcane for final values used to calculate LCI input values. | Documentation of primary values and calculations used to compile sugarcane production unit process. See IN_Sugarcane for final values used to calculate LCI input values. | Documentation of primary values and calculations used to compile sugarcane production unit process. See IN_Sugarcane for final values used to calculate LCI input values. | Documentation of primary values and calculations used to compile sugarcane production unit process. See IN_Sugarcane for final values used to calculate LCI input values. | Documentation of primary values and calculations used to compile sugarcane production unit process. See IN_Sugarcane for final values used to calculate LCI input values. | Documentation of primary values and calculations used to compile sugarcane production unit process. See IN_Sugarcane for final values used to calculate LCI input values. | Documentation of primary values and calculations used to compile sugarcane production unit process. See IN_Sugarcane for final values used to calculate LCI input values. | Documentation of primary values and calculations used to compile sugarcane production unit process. See IN_Sugarcane for final values used to calculate LCI input values. | Documentation of primary values and calculations used to compile sugarcane production unit process. See IN_Sugarcane for final values used to calculate LCI input values. | Documentation of primary values and calculations used to compile sugarcane production unit process. See IN_Sugarcane for final values used to calculate LCI input values. | Documentation of primary values and calculations used to compile sugarcane production unit process. See IN_Sugarcane for final values used to calculate LCI input values. | Documentation of primary values and calculations used to compile sugarcane production unit process. See IN_Sugarcane for final values used to calculate LCI input values. | Documentation of primary values and calculations used to compile sugarcane production unit process. See IN_Sugarcane for final values used to calculate LCI input values. | Documentation of primary values and calculations used to compile sugarcane production unit process. See IN_Sugarcane for final values used to calculate LCI input values. | Documentation of primary values and calculations used to compile sugarcane production unit process. See IN_Sugarcane for final values used to calculate LCI input values. | Documentation of primary values and calculations used to compile sugarcane production unit process. See IN_Sugarcane for final values used to calculate LCI input values. | Documentation of primary values and calculations used to compile sugarcane production unit process. See IN_Sugarcane for final values used to calculate LCI input values. | Documentation of primary values and calculations used to compile sugarcane production unit process. See IN_Sugarcane for final values used to calculate LCI input values. | Documentation of primary values and calculations used to compile sugarcane production unit process. See IN_Sugarcane for final values used to calculate LCI input values. | Documentation of primary values and calculations used to compile sugarcane production unit process. See IN_Sugarcane for final values used to calculate LCI input values. | Documentation of primary values and calculations used to compile sugarcane production unit process. See IN_Sugarcane for final values used to calculate LCI input values. | Documentation of primary values and calculations used to compile sugarcane production unit process. See IN_Sugarcane for final values used to calculate LCI input values. | Documentation of primary values and calculations used to compile sugarcane production unit process. See IN_Sugarcane for final values used to calculate LCI input values. | Documentation of primary values and calculations used to compile sugarcane production unit process. See IN_Sugarcane for final values used to calculate LCI input values. | Documentation of primary values and calculations used to compile sugarcane production unit process. See IN_Sugarcane for final values used to calculate LCI input values. | Documentation of primary values and calculations used to compile sugarcane production unit process. See IN_Sugarcane for final values used to calculate LCI input values. | Documentation of primary values and calculations used to compile sugarcane production unit process. See IN_Sugarcane for final values used to calculate LCI input values. | Documentation of primary values and calculations used to compile sugarcane production unit process. See IN_Sugarcane for final values used to calculate LCI input values. | Documentation of primary values and calculations used to compile sugarcane production unit process. See IN_Sugarcane for final values used to calculate LCI input values. | Documentation of primary values and calculations used to compile sugarcane production unit process. See IN_Sugarcane for final values used to calculate LCI input values. | Documentation of primary values and calculations used to compile sugarcane production unit process. See IN_Sugarcane for final values used to calculate LCI input values. | Documentation of primary values and calculations used to compile sugarcane production unit process. See IN_Sugarcane for final values used to calculate LCI input values. | Documentation of primary values and calculations used to compile sugarcane production unit process. See IN_Sugarcane for final values used to calculate LCI input values. | Documentation of primary values and calculations used to compile sugarcane production unit process. See IN_Sugarcane for final values used to calculate LCI input values. | Documentation of primary values and calculations used to compile sugarcane production unit process. See IN_Sugarcane for final values used to calculate LCI input values. | Documentation of primary values and calculations used to compile sugarcane production unit process. See IN_Sugarcane for final values used to calculate LCI input values. | Documentation of primary values and calculations used to compile sugarcane production unit process. See IN_Sugarcane for final values used to calculate LCI input values. | Documentation of primary values and calculations used to compile sugarcane production unit process. See IN_Sugarcane for final values used to calculate LCI input values. | Documentation of primary values and calculations used to compile sugarcane production unit process. See IN_Sugarcane for final values used to calculate LCI input values. | Documentation of primary values and calculations used to compile sugarcane production unit process. See IN_Sugarcane for final values used to calculate LCI input values. | Documentation of primary values and calculations used to compile sugarcane production unit process. See IN_Sugarcane for final values used to calculate LCI input values. | Documentation of primary values and calculations used to compile sugarcane production unit process. See IN_Sugarcane for final values used to calculate LCI input values. | Documentation of primary values and calculations used to compile sugarcane production unit process. See IN_Sugarcane for final values used to calculate LCI input values. | Documentation of primary values and calculations used to compile sugarcane production unit process. See IN_Sugarcane for final values used to calculate LCI input values. | Documentation of primary values and calculations used to compile sugarcane production unit process. See IN_Sugarcane for final values used to calculate LCI input values. | Documentation of primary values and calculations used to compile sugarcane production unit process. See IN_Sugarcane for final values used to calculate LCI input values. | Documentation of primary values and calculations used to compile sugarcane production unit process. See IN_Sugarcane for final values used to calculate LCI input values. | Documentation of primary values and calculations used to compile sugarcane production unit process. See IN_Sugarcane for final values used to calculate LCI input values. | Documentation of primary values and calculations used to compile sugarcane production unit process. See IN_Sugarcane for final values used to calculate LCI input values. | Documentation of primary values and calculations used to compile sugarcane production unit process. See IN_Sugarcane for final values used to calculate LCI input values. | Documentation of primary values and calculations used to compile sugarcane production unit process. See IN_Sugarcane for final values used to calculate LCI input values. | Documentation of primary values and calculations used to compile sugarcane production unit process. See IN_Sugarcane for final values used to calculate LCI input values. | Documentation of primary values and calculations used to compile sugarcane production unit process. See IN_Sugarcane for final values used to calculate LCI input values. | Documentation of primary values and calculations used to compile sugarcane production unit process. See IN_Sugarcane for final values used to calculate LCI input values. | Documentation of primary values and calculations used to compile sugarcane production unit process. See IN_Sugarcane for final values used to calculate LCI input values. | Documentation of primary values and calculations used to compile sugarcane production unit process. See IN_Sugarcane for final values used to calculate LCI input values. | Documentation of primary values and calculations used to compile sugarcane production unit process. See IN_Sugarcane for final values used to calculate LCI input values. | Documentation of primary values and calculations used to compile sugarcane production unit process. See IN_Sugarcane for final values used to calculate LCI input values. | Documentation of primary values and calculations used to compile sugarcane production unit process. See IN_Sugarcane for final values used to calculate LCI input values. | Documentation of primary values and calculations used to compile sugarcane production unit process. See IN_Sugarcane for final values used to calculate LCI input values. | Documentation of primary values and calculations used to compile sugarcane production unit process. See IN_Sugarcane for final values used to calculate LCI input values. | Documentation of primary values and calculations used to compile sugarcane production unit process. See IN_Sugarcane for final values used to calculate LCI input values. | Documentation of primary values and calculations used to compile sugarcane production unit process. See IN_Sugarcane for final values used to calculate LCI input values. | Documentation of primary values and calculations used to compile sugarcane production unit process. See IN_Sugarcane for final values used to calculate LCI input values. | Documentation of primary values and calculations used to compile sugarcane production unit process. See IN_Sugarcane for final values used to calculate LCI input values. | Documentation of primary values and calculations used to compile sugarcane production unit process. See IN_Sugarcane for final values used to calculate LCI input values. | Documentation of primary values and calculations used to compile sugarcane production unit process. See IN_Sugarcane for final values used to calculate LCI input values. | Documentation of primary values and calculations used to compile sugarcane production unit process. See IN_Sugarcane for final values used to calculate LCI input values. | Documentation of primary values and calculations used to compile sugarcane production unit process. See IN_Sugarcane for final values used to calculate LCI input values. | Documentation of primary values and calculations used to compile sugarcane production unit process. See IN_Sugarcane for final values used to calculate LCI input values. | Documentation of primary values and calculations used to compile sugarcane production unit process. See IN_Sugarcane for final values used to calculate LCI input values. | Documentation of primary values and calculations used to compile sugarcane production unit process. See IN_Sugarcane for final values used to calculate LCI input values. | Documentation of primary values and calculations used to compile sugarcane production unit process. See IN_Sugarcane for final values used to calculate LCI input values. | Documentation of primary values and calculations used to compile sugarcane production unit process. See IN_Sugarcane for final values used to calculate LCI input values. | Documentation of primary values and calculations used to compile sugarcane production unit process. See IN_Sugarcane for final values used to calculate LCI input values. | Documentation of primary values and calculations used to compile sugarcane production unit process. See IN_Sugarcane for final values used to calculate LCI input values. | Documentation of primary values and calculations used to compile sugarcane production unit process. See IN_Sugarcane for final values used to calculate LCI input values. | Documentation of primary values and calculations used to compile sugarcane production unit process. See IN_Sugarcane for final values used to calculate LCI input values. | Documentation of primary values and calculations used to compile sugarcane production unit process. See IN_Sugarcane for final values used to calculate LCI input values. | Documentation of primary values and calculations used to compile sugarcane production unit process. See IN_Sugarcane for final values used to calculate LCI input values. | Documentation of primary values and calculations used to compile sugarcane production unit process. See IN_Sugarcane for final values used to calculate LCI input values. | Documentation of primary values and calculations used to compile sugarcane production unit process. See IN_Sugarcane for final values used to calculate LCI input values. | Documentation of primary values and calculations used to compile sugarcane production unit process. See IN_Sugarcane for final values used to calculate LCI input values. | Documentation of primary values and calculations used to compile sugarcane production unit process. See IN_Sugarcane for final values used to calculate LCI input values. | Documentation of primary values and calculations used to compile sugarcane production unit process. See IN_Sugarcane for final values used to calculate LCI input values. | Documentation of primary values and calculations used to compile sugarcane production unit process. See IN_Sugarcane for final values used to calculate LCI input values. | Documentation of primary values and calculations used to compile sugarcane production unit process. See IN_Sugarcane for final values used to calculate LCI input values. | Documentation of primary values and calculations used to compile sugarcane production unit process. See IN_Sugarcane for final values used to calculate LCI input values. | Documentation of primary values and calculations used to compile sugarcane production unit process. See IN_Sugarcane for final values used to calculate LCI input values. | Documentation of primary values and calculations used to compile sugarcane production unit process. See IN_Sugarcane for final values used to calculate LCI input values. | Documentation of primary values and calculations used to compile sugarcane production unit process. See IN_Sugarcane for final values used to calculate LCI input values. | Documentation of primary values and calculations used to compile sugarcane production unit process. See IN_Sugarcane for final values used to calculate LCI input values. | Documentation of primary values and calculations used to compile sugarcane production unit process. See IN_Sugarcane for final values used to calculate LCI input values. | Documentation of primary values and calculations used to compile sugarcane production unit process. See IN_Sugarcane for final values used to calculate LCI input values. | Documentation of primary values and calculations used to compile sugarcane production unit process. See IN_Sugarcane for final values used to calculate LCI input values. | Documentation of primary values and calculations used to compile sugarcane production unit process. See IN_Sugarcane for final values used to calculate LCI input values. | Documentation of primary values and calculations used to compile sugarcane production unit process. See IN_Sugarcane for final values used to calculate LCI input values. | Documentation of primary values and calculations used to compile sugarcane production unit process. See IN_Sugarcane for final values used to calculate LCI input values. | Documentation of primary values and calculations used to compile sugarcane production unit process. See IN_Sugarcane for final values used to calculate LCI input values. | Documentation of primary values and calculations used to compile sugarcane production unit process. See IN_Sugarcane for final values used to calculate LCI input values. | Documentation of primary values and calculations used to compile sugarcane production unit process. See IN_Sugarcane for final values used to calculate LCI input values. | Documentation of primary values and calculations used to compile sugarcane production unit process. See IN_Sugarcane for final values used to calculate LCI input values. | Documentation of primary values and calculations used to compile sugarcane production unit process. See IN_Sugarcane for final values used to calculate LCI input values. | Documentation of primary values and calculations used to compile sugarcane production unit process. See IN_Sugarcane for final values used to calculate LCI input values. | Documentation of primary values and calculations used to compile sugarcane production unit process. See IN_Sugarcane for final values used to calculate LCI input values. | Documentation of primary values and calculations used to compile sugarcane production unit process. See IN_Sugarcane for final values used to calculate LCI input values. | Documentation of primary values and calculations used to compile sugarcane production unit process. See IN_Sugarcane for final values used to calculate LCI input values. | Documentation of primary values and calculations used to compile sugarcane production unit process. See IN_Sugarcane for final values used to calculate LCI input values. | Documentation of primary values and calculations used to compile sugarcane production unit process. See IN_Sugarcane for final values used to calculate LCI input values. | Documentation of primary values and calculations used to compile sugarcane production unit process. See IN_Sugarcane for final values used to calculate LCI input values. | Documentation of primary values and calculations used to compile sugarcane production unit process. See IN_Sugarcane for final values used to calculate LCI input values. | Documentation of primary values and calculations used to compile sugarcane production unit process. See IN_Sugarcane for final values used to calculate LCI input values. | Documentation of primary values and calculations used to compile sugarcane production unit process. See IN_Sugarcane for final values used to calculate LCI input values. | Documentation of primary values and calculations used to compile sugarcane production unit process. See IN_Sugarcane for final values used to calculate LCI input values. | Documentation of primary values and calculations used to compile sugarcane production unit process. See IN_Sugarcane for final values used to calculate LCI input values. | Documentation of primary values and calculations used to compile sugarcane production unit process. See IN_Sugarcane for final values used to calculate LCI input values. | Documentation of primary values and calculations used to compile sugarcane production unit process. See IN_Sugarcane for final values used to calculate LCI input values. | Documentation of primary values and calculations used to compile sugarcane production unit process. See IN_Sugarcane for final values used to calculate LCI input values. | Documentation of primary values and calculations used to compile sugarcane production unit process. See IN_Sugarcane for final values used to calculate LCI input values. | Documentation of primary values and calculations used to compile sugarcane production unit process. See IN_Sugarcane for final values used to calculate LCI input values. | Documentation of primary values and calculations used to compile sugarcane production unit process. See IN_Sugarcane for final values used to calculate LCI input values. | Documentation of primary values and calculations used to compile sugarcane production unit process. See IN_Sugarcane for final values used to calculate LCI input values. | Documentation of primary values and calculations used to compile sugarcane production unit process. See IN_Sugarcane for final values used to calculate LCI input values. | Documentation of primary values and calculations used to compile sugarcane production unit process. See IN_Sugarcane for final values used to calculate LCI input values. | Documentation of primary values and calculations used to compile sugarcane production unit process. See IN_Sugarcane for final values used to calculate LCI input values. | Documentation of primary values and calculations used to compile sugarcane production unit process. See IN_Sugarcane for final values used to calculate LCI input values. | Documentation of primary values and calculations used to compile sugarcane production unit process. See IN_Sugarcane for final values used to calculate LCI input values. | Documentation of primary values and calculations used to compile sugarcane production unit process. See IN_Sugarcane for final values used to calculate LCI input values. | Documentation of primary values and calculations used to compile sugarcane production unit process. See IN_Sugarcane for final values used to calculate LCI input values. | Documentation of primary values and calculations used to compile sugarcane production unit process. See IN_Sugarcane for final values used to calculate LCI input values. | Documentation of primary values and calculations used to compile sugarcane production unit process. See IN_Sugarcane for final values used to calculate LCI input values. | Documentation of primary values and calculations used to compile sugarcane production unit process. See IN_Sugarcane for final values used to calculate LCI input values. | Documentation of primary values and calculations used to compile sugarcane production unit process. See IN_Sugarcane for final values used to calculate LCI input values. | Documentation of primary values and calculations used to compile sugarcane production unit process. See IN_Sugarcane for final values used to calculate LCI input values. | Documentation of primary values and calculations used to compile sugarcane production unit process. See IN_Sugarcane for final values used to calculate LCI input values. | Documentation of primary values and calculations used to compile sugarcane production unit process. See IN_Sugarcane for final values used to calculate LCI input values. | Documentation of primary values and calculations used to compile sugarcane production unit process. See IN_Sugarcane for final values used to calculate LCI input values. | Documentation of primary values and calculations used to compile sugarcane production unit process. See IN_Sugarcane for final values used to calculate LCI input values. | Documentation of primary values and calculations used to compile sugarcane production unit process. See IN_Sugarcane for final values used to calculate LCI input values. | Documentation of primary values and calculations used to compile sugarcane production unit process. See IN_Sugarcane for final values used to calculate LCI input values. | Documentation of primary values and calculations used to compile sugarcane production unit process. See IN_Sugarcane for final values used to calculate LCI input values. | Documentation of primary values and calculations used to compile sugarcane production unit process. See IN_Sugarcane for final values used to calculate LCI input values. | Documentation of primary values and calculations used to compile sugarcane production unit process. See IN_Sugarcane for final values used to calculate LCI input values. | Documentation of primary values and calculations used to compile sugarcane production unit process. See IN_Sugarcane for final values used to calculate LCI input values. | Documentation of primary values and calculations used to compile sugarcane production unit process. See IN_Sugarcane for final values used to calculate LCI input values. | Documentation of primary values and calculations used to compile sugarcane production unit process. See IN_Sugarcane for final values used to calculate LCI input values. | Documentation of primary values and calculations used to compile sugarcane production unit process. See IN_Sugarcane for final values used to calculate LCI input values. | Documentation of primary values and calculations used to compile sugarcane production unit process. See IN_Sugarcane for final values used to calculate LCI input values. | Documentation of primary values and calculations used to compile sugarcane production unit process. See IN_Sugarcane for final values used to calculate LCI input values. | Documentation of primary values and calculations used to compile sugarcane production unit process. See IN_Sugarcane for final values used to calculate LCI input values. | Documentation of primary values and calculations used to compile sugarcane production unit process. See IN_Sugarcane for final values used to calculate LCI input values. | Documentation of primary values and calculations used to compile sugarcane production unit process. See IN_Sugarcane for final values used to calculate LCI input values. | Documentation of primary values and calculations used to compile sugarcane production unit process. See IN_Sugarcane for final values used to calculate LCI input values. | Documentation of primary values and calculations used to compile sugarcane production unit process. See IN_Sugarcane for final values used to calculate LCI input values. | Documentation of primary values and calculations used to compile sugarcane production unit process. See IN_Sugarcane for final values used to calculate LCI input values. | Documentation of primary values and calculations used to compile sugarcane production unit process. See IN_Sugarcane for final values used to calculate LCI input values. | Documentation of primary values and calculations used to compile sugarcane production unit process. See IN_Sugarcane for final values used to calculate LCI input values. | Documentation of primary values and calculations used to compile sugarcane production unit process. See IN_Sugarcane for final values used to calculate LCI input values. | Documentation of primary values and calculations used to compile sugarcane production unit process. See IN_Sugarcane for final values used to calculate LCI input values. | Documentation of primary values and calculations used to compile sugarcane production unit process. See IN_Sugarcane for final values used to calculate LCI input values. | Documentation of primary values and calculations used to compile sugarcane production unit process. See IN_Sugarcane for final values used to calculate LCI input values. | Documentation of primary values and calculations used to compile sugarcane production unit process. See IN_Sugarcane for final values used to calculate LCI input values. | Documentation of primary values and calculations used to compile sugarcane production unit process. See IN_Sugarcane for final values used to calculate LCI input values. | Documentation of primary values and calculations used to compile sugarcane production unit process. See IN_Sugarcane for final values used to calculate LCI input values. | Documentation of primary values and calculations used to compile sugarcane production unit process. See IN_Sugarcane for final values used to calculate LCI input values. | Documentation of primary values and calculations used to compile sugarcane production unit process. See IN_Sugarcane for final values used to calculate LCI input values. | Documentation of primary values and calculations used to compile sugarcane production unit process. See IN_Sugarcane for final values used to calculate LCI input values. | Documentation of primary values and calculations used to compile sugarcane production unit process. See IN_Sugarcane for final values used to calculate LCI input values. | Documentation of primary values and calculations used to compile sugarcane production unit process. See IN_Sugarcane for final values used to calculate LCI input values. | Documentation of primary values and calculations used to compile sugarcane production unit process. See IN_Sugarcane for final values used to calculate LCI input values. | Documentation of primary values and calculations used to compile sugarcane production unit process. See IN_Sugarcane for final values used to calculate LCI input values. | Documentation of primary values and calculations used to compile sugarcane production unit process. See IN_Sugarcane for final values used to calculate LCI input values. | Documentation of primary values and calculations used to compile sugarcane production unit process. See IN_Sugarcane for final values used to calculate LCI input values. | Documentation of primary values and calculations used to compile sugarcane production unit process. See IN_Sugarcane for final values used to calculate LCI input values. | Documentation of primary values and calculations used to compile sugarcane production unit process. See IN_Sugarcane for final values used to calculate LCI input values. | Documentation of primary values and calculations used to compile sugarcane production unit process. See IN_Sugarcane for final values used to calculate LCI input values. | Documentation of primary values and calculations used to compile sugarcane production unit process. See IN_Sugarcane for final values used to calculate LCI input values. | Documentation of primary values and calculations used to compile sugarcane production unit process. See IN_Sugarcane for final values used to calculate LCI input values. | Documentation of primary values and calculations used to compile sugarcane production unit process. See IN_Sugarcane for final values used to calculate LCI input values. | Documentation of primary values and calculations used to compile sugarcane production unit process. See IN_Sugarcane for final values used to calculate LCI input values. | Documentation of primary values and calculations used to compile sugarcane production unit process. See IN_Sugarcane for final values used to calculate LCI input values. | Documentation of primary values and calculations used to compile sugarcane production unit process. See IN_Sugarcane for final values used to calculate LCI input values. | Documentation of primary values and calculations used to compile sugarcane production unit process. See IN_Sugarcane for final values used to calculate LCI input values. | Documentation of primary values and calculations used to compile sugarcane production unit process. See IN_Sugarcane for final values used to calculate LCI input values. | Documentation of primary values and calculations used to compile sugarcane production unit process. See IN_Sugarcane for final values used to calculate LCI input values. | Documentation of primary values and calculations used to compile sugarcane production unit process. See IN_Sugarcane for final values used to calculate LCI input values. | Documentation of primary values and calculations used to compile sugarcane production unit process. See IN_Sugarcane for final values used to calculate LCI input values. | Documentation of primary values and calculations used to compile sugarcane production unit process. See IN_Sugarcane for final values used to calculate LCI input values. | Documentation of primary values and calculations used to compile sugarcane production unit process. See IN_Sugarcane for final values used to calculate LCI input values. | Documentation of primary values and calculations used to compile sugarcane production unit process. See IN_Sugarcane for final values used to calculate LCI input values. | Documentation of primary values and calculations used to compile sugarcane production unit process. See IN_Sugarcane for final values used to calculate LCI input values. | Documentation of primary values and calculations used to compile sugarcane production unit process. See IN_Sugarcane for final values used to calculate LCI input values. | Documentation of primary values and calculations used to compile sugarcane production unit process. See IN_Sugarcane for final values used to calculate LCI input values. | Documentation of primary values and calculations used to compile sugarcane production unit process. See IN_Sugarcane for final values used to calculate LCI input values. | Documentation of primary values and calculations used to compile sugarcane production unit process. See IN_Sugarcane for final values used to calculate LCI input values. | Documentation of primary values and calculations used to compile sugarcane production unit process. See IN_Sugarcane for final values used to calculate LCI input values. | Documentation of primary values and calculations used to compile sugarcane production unit process. See IN_Sugarcane for final values used to calculate LCI input values. | Documentation of primary values and calculations used to compile sugarcane production unit process. See IN_Sugarcane for final values used to calculate LCI input values. | Documentation of primary values and calculations used to compile sugarcane production unit process. See IN_Sugarcane for final values used to calculate LCI input values. | Documentation of primary values and calculations used to compile sugarcane production unit process. See IN_Sugarcane for final values used to calculate LCI input values. | Documentation of primary values and calculations used to compile sugarcane production unit process. See IN_Sugarcane for final values used to calculate LCI input values. | Documentation of primary values and calculations used to compile sugarcane production unit process. See IN_Sugarcane for final values used to calculate LCI input values. | Documentation of primary values and calculations used to compile sugarcane production unit process. See IN_Sugarcane for final values used to calculate LCI input values. | Documentation of primary values and calculations used to compile sugarcane production unit process. See IN_Sugarcane for final values used to calculate LCI input values. | Documentation of primary values and calculations used to compile sugarcane production unit process. See IN_Sugarcane for final values used to calculate LCI input values. | Documentation of primary values and calculations used to compile sugarcane production unit process. See IN_Sugarcane for final values used to calculate LCI input values. | Documentation of primary values and calculations used to compile sugarcane production unit process. See IN_Sugarcane for final values used to calculate LCI input values. | Documentation of primary values and calculations used to compile sugarcane production unit process. See IN_Sugarcane for final values used to calculate LCI input values. | Documentation of primary values and calculations used to compile sugarcane production unit process. See IN_Sugarcane for final values used to calculate LCI input values. | Documentation of primary values and calculations used to compile sugarcane production unit process. See IN_Sugarcane for final values used to calculate LCI input values. | Documentation of primary values and calculations used to compile sugarcane production unit process. See IN_Sugarcane for final values used to calculate LCI input values. | Documentation of primary values and calculations used to compile sugarcane production unit process. See IN_Sugarcane for final values used to calculate LCI input values. | Documentation of primary values and calculations used to compile sugarcane production unit process. See IN_Sugarcane for final values used to calculate LCI input values. | Documentation of primary values and calculations used to compile sugarcane production unit process. See IN_Sugarcane for final values used to calculate LCI input values. | Documentation of primary values and calculations used to compile sugarcane production unit process. See IN_Sugarcane for final values used to calculate LCI input values. | Documentation of primary values and calculations used to compile sugarcane production unit process. See IN_Sugarcane for final values used to calculate LCI input values. | Documentation of primary values and calculations used to compile sugarcane production unit process. See IN_Sugarcane for final values used to calculate LCI input values. | Documentation of primary values and calculations used to compile sugarcane production unit process. See IN_Sugarcane for final values used to calculate LCI input values. | Documentation of primary values and calculations used to compile sugarcane production unit process. See IN_Sugarcane for final values used to calculate LCI input values. | Documentation of primary values and calculations used to compile sugarcane production unit process. See IN_Sugarcane for final values used to calculate LCI input values. | Documentation of primary values and calculations used to compile sugarcane production unit process. See IN_Sugarcane for final values used to calculate LCI input values. | Documentation of primary values and calculations used to compile sugarcane production unit process. See IN_Sugarcane for final values used to calculate LCI input values. | Documentation of primary values and calculations used to compile sugarcane production unit process. See IN_Sugarcane for final values used to calculate LCI input values. | Documentation of primary values and calculations used to compile sugarcane production unit process. See IN_Sugarcane for final values used to calculate LCI input values. | Documentation of primary values and calculations used to compile sugarcane production unit process. See IN_Sugarcane for final values used to calculate LCI input values. | Documentation of primary values and calculations used to compile sugarcane production unit process. See IN_Sugarcane for final values used to calculate LCI input values. | Documentation of primary values and calculations used to compile sugarcane production unit process. See IN_Sugarcane for final values used to calculate LCI input values. | Documentation of primary values and calculations used to compile sugarcane production unit process. See IN_Sugarcane for final values used to calculate LCI input values. | Documentation of primary values and calculations used to compile sugarcane production unit process. See IN_Sugarcane for final values used to calculate LCI input values. | Documentation of primary values and calculations used to compile sugarcane production unit process. See IN_Sugarcane for final values used to calculate LCI input values. | Documentation of primary values and calculations used to compile sugarcane production unit process. See IN_Sugarcane for final values used to calculate LCI input values. | Documentation of primary values and calculations used to compile sugarcane production unit process. See IN_Sugarcane for final values used to calculate LCI input values. | Documentation of primary values and calculations used to compile sugarcane production unit process. See IN_Sugarcane for final values used to calculate LCI input values. | Documentation of primary values and calculations used to compile sugarcane production unit process. See IN_Sugarcane for final values used to calculate LCI input values. | Documentation of primary values and calculations used to compile sugarcane production unit process. See IN_Sugarcane for final values used to calculate LCI input values. | Documentation of primary values and calculations used to compile sugarcane production unit process. See IN_Sugarcane for final values used to calculate LCI input values. | Documentation of primary values and calculations used to compile sugarcane production unit process. See IN_Sugarcane for final values used to calculate LCI input values. | Documentation of primary values and calculations used to compile sugarcane production unit process. See IN_Sugarcane for final values used to calculate LCI input values. | Documentation of primary values and calculations used to compile sugarcane production unit process. See IN_Sugarcane for final values used to calculate LCI input values. | Documentation of primary values and calculations used to compile sugarcane production unit process. See IN_Sugarcane for final values used to calculate LCI input values. | Documentation of primary values and calculations used to compile sugarcane production unit process. See IN_Sugarcane for final values used to calculate LCI input values. | Documentation of primary values and calculations used to compile sugarcane production unit process. See IN_Sugarcane for final values used to calculate LCI input values. | Documentation of primary values and calculations used to compile sugarcane production unit process. See IN_Sugarcane for final values used to calculate LCI input values. | Documentation of primary values and calculations used to compile sugarcane production unit process. See IN_Sugarcane for final values used to calculate LCI input values. | Documentation of primary values and calculations used to compile sugarcane production unit process. See IN_Sugarcane for final values used to calculate LCI input values. | Documentation of primary values and calculations used to compile sugarcane production unit process. See IN_Sugarcane for final values used to calculate LCI input values. | Documentation of primary values and calculations used to compile sugarcane production unit process. See IN_Sugarcane for final values used to calculate LCI input values. | Documentation of primary values and calculations used to compile sugarcane production unit process. See IN_Sugarcane for final values used to calculate LCI input values. | Documentation of primary values and calculations used to compile sugarcane production unit process. See IN_Sugarcane for final values used to calculate LCI input values. | Documentation of primary values and calculations used to compile sugarcane production unit process. See IN_Sugarcane for final values used to calculate LCI input values. | Documentation of primary values and calculations used to compile sugarcane production unit process. See IN_Sugarcane for final values used to calculate LCI input values. | Documentation of primary values and calculations used to compile sugarcane production unit process. See IN_Sugarcane for final values used to calculate LCI input values. | Documentation of primary values and calculations used to compile sugarcane production unit process. See IN_Sugarcane for final values used to calculate LCI input values. | Documentation of primary values and calculations used to compile sugarcane production unit process. See IN_Sugarcane for final values used to calculate LCI input values. | Documentation of primary values and calculations used to compile sugarcane production unit process. See IN_Sugarcane for final values used to calculate LCI input values. | Documentation of primary values and calculations used to compile sugarcane production unit process. See IN_Sugarcane for final values used to calculate LCI input values. | Documentation of primary values and calculations used to compile sugarcane production unit process. See IN_Sugarcane for final values used to calculate LCI input values. | Documentation of primary values and calculations used to compile sugarcane production unit process. See IN_Sugarcane for final values used to calculate LCI input values. | Documentation of primary values and calculations used to compile sugarcane production unit process. See IN_Sugarcane for final values used to calculate LCI input values. | Documentation of primary values and calculations used to compile sugarcane production unit process. See IN_Sugarcane for final values used to calculate LCI input values. | Documentation of primary values and calculations used to compile sugarcane production unit process. See IN_Sugarcane for final values used to calculate LCI input values. | Documentation of primary values and calculations used to compile sugarcane production unit process. See IN_Sugarcane for final values used to calculate LCI input values. | Documentation of primary values and calculations used to compile sugarcane production unit process. See IN_Sugarcane for final values used to calculate LCI input values. | Documentation of primary values and calculations used to compile sugarcane production unit process. See IN_Sugarcane for final values used to calculate LCI input values. | Documentation of primary values and calculations used to compile sugarcane production unit process. See IN_Sugarcane for final values used to calculate LCI input values. | Documentation of primary values and calculations used to compile sugarcane production unit process. See IN_Sugarcane for final values used to calculate LCI input values. | Documentation of primary values and calculations used to compile sugarcane production unit process. See IN_Sugarcane for final values used to calculate LCI input values. | Documentation of primary values and calculations used to compile sugarcane production unit process. See IN_Sugarcane for final values used to calculate LCI input values. | Documentation of primary values and calculations used to compile sugarcane production unit process. See IN_Sugarcane for final values used to calculate LCI input values. | Documentation of primary values and calculations used to compile sugarcane production unit process. See IN_Sugarcane for final values used to calculate LCI input values. | Documentation of primary values and calculations used to compile sugarcane production unit process. See IN_Sugarcane for final values used to calculate LCI input values. | Documentation of primary values and calculations used to compile sugarcane production unit process. See IN_Sugarcane for final values used to calculate LCI input values. | Documentation of primary values and calculations used to compile sugarcane production unit process. See IN_Sugarcane for final values used to calculate LCI input values. | Documentation of primary values and calculations used to compile sugarcane production unit process. See IN_Sugarcane for final values used to calculate LCI input values. | Documentation of primary values and calculations used to compile sugarcane production unit process. See IN_Sugarcane for final values used to calculate LCI input values. | Documentation of primary values and calculations used to compile sugarcane production unit process. See IN_Sugarcane for final values used to calculate LCI input values. | Documentation of primary values and calculations used to compile sugarcane production unit process. See IN_Sugarcane for final values used to calculate LCI input values. | Documentation of primary values and calculations used to compile sugarcane production unit process. See IN_Sugarcane for final values used to calculate LCI input values. | Documentation of primary values and calculations used to compile sugarcane production unit process. See IN_Sugarcane for final values used to calculate LCI input values. | Documentation of primary values and calculations used to compile sugarcane production unit process. See IN_Sugarcane for final values used to calculate LCI input values. | Documentation of primary values and calculations used to compile sugarcane production unit process. See IN_Sugarcane for final values used to calculate LCI input values. | Documentation of primary values and calculations used to compile sugarcane production unit process. See IN_Sugarcane for final values used to calculate LCI input values. | Documentation of primary values and calculations used to compile sugarcane production unit process. See IN_Sugarcane for final values used to calculate LCI input values. | Documentation of primary values and calculations used to compile sugarcane production unit process. See IN_Sugarcane for final values used to calculate LCI input values. | Documentation of primary values and calculations used to compile sugarcane production unit process. See IN_Sugarcane for final values used to calculate LCI input values. | Documentation of primary values and calculations used to compile sugarcane production unit process. See IN_Sugarcane for final values used to calculate LCI input values. | Documentation of primary values and calculations used to compile sugarcane production unit process. See IN_Sugarcane for final values used to calculate LCI input values. | Documentation of primary values and calculations used to compile sugarcane production unit process. See IN_Sugarcane for final values used to calculate LCI input values. | Documentation of primary values and calculations used to compile sugarcane production unit process. See IN_Sugarcane for final values used to calculate LCI input values. | Documentation of primary values and calculations used to compile sugarcane production unit process. See IN_Sugarcane for final values used to calculate LCI input values. | Documentation of primary values and calculations used to compile sugarcane production unit process. See IN_Sugarcane for final values used to calculate LCI input values. | Documentation of primary values and calculations used to compile sugarcane production unit process. See IN_Sugarcane for final values used to calculate LCI input values. | Documentation of primary values and calculations used to compile sugarcane production unit process. See IN_Sugarcane for final values used to calculate LCI input values. | Documentation of primary values and calculations used to compile sugarcane production unit process. See IN_Sugarcane for final values used to calculate LCI input values. | Documentation of primary values and calculations used to compile sugarcane production unit process. See IN_Sugarcane for final values used to calculate LCI input values. | Documentation of primary values and calculations used to compile sugarcane production unit process. See IN_Sugarcane for final values used to calculate LCI input values. | Documentation of primary values and calculations used to compile sugarcane production unit process. See IN_Sugarcane for final values used to calculate LCI input values. | Documentation of primary values and calculations used to compile sugarcane production unit process. See IN_Sugarcane for final values used to calculate LCI input values. | Documentation of primary values and calculations used to compile sugarcane production unit process. See IN_Sugarcane for final values used to calculate LCI input values. | Documentation of primary values and calculations used to compile sugarcane production unit process. See IN_Sugarcane for final values used to calculate LCI input values. | Documentation of primary values and calculations used to compile sugarcane production unit process. See IN_Sugarcane for final values used to calculate LCI input values. | Documentation of primary values and calculations used to compile sugarcane production unit process. See IN_Sugarcane for final values used to calculate LCI input values. | Documentation of primary values and calculations used to compile sugarcane production unit process. See IN_Sugarcane for final values used to calculate LCI input values. | Documentation of primary values and calculations used to compile sugarcane production unit process. See IN_Sugarcane for final values used to calculate LCI input values. | Documentation of primary values and calculations used to compile sugarcane production unit process. See IN_Sugarcane for final values used to calculate LCI input values. | Documentation of primary values and calculations used to compile sugarcane production unit process. See IN_Sugarcane for final values used to calculate LCI input values. | Documentation of primary values and calculations used to compile sugarcane production unit process. See IN_Sugarcane for final values used to calculate LCI input values. | Documentation of primary values and calculations used to compile sugarcane production unit process. See IN_Sugarcane for final values used to calculate LCI input values. | Documentation of primary values and calculations used to compile sugarcane production unit process. See IN_Sugarcane for final values used to calculate LCI input values. | Documentation of primary values and calculations used to compile sugarcane production unit process. See IN_Sugarcane for final values used to calculate LCI input values. | Documentation of primary values and calculations used to compile sugarcane production unit process. See IN_Sugarcane for final values used to calculate LCI input values. | Documentation of primary values and calculations used to compile sugarcane production unit process. See IN_Sugarcane for final values used to calculate LCI input values. | Documentation of primary values and calculations used to compile sugarcane production unit process. See IN_Sugarcane for final values used to calculate LCI input values. | Documentation of primary values and calculations used to compile sugarcane production unit process. See IN_Sugarcane for final values used to calculate LCI input values. | Documentation of primary values and calculations used to compile sugarcane production unit process. See IN_Sugarcane for final values used to calculate LCI input values. | Documentation of primary values and calculations used to compile sugarcane production unit process. See IN_Sugarcane for final values used to calculate LCI input values. | Documentation of primary values and calculations used to compile sugarcane production unit process. See IN_Sugarcane for final values used to calculate LCI input values. | Documentation of primary values and calculations used to compile sugarcane production unit process. See IN_Sugarcane for final values used to calculate LCI input values. | Documentation of primary values and calculations used to compile sugarcane production unit process. See IN_Sugarcane for final values used to calculate LCI input values. | Documentation of primary values and calculations used to compile sugarcane production unit process. See IN_Sugarcane for final values used to calculate LCI input values. | Documentation of primary values and calculations used to compile sugarcane production unit process. See IN_Sugarcane for final values used to calculate LCI input values. | Documentation of primary values and calculations used to compile sugarcane production unit process. See IN_Sugarcane for final values used to calculate LCI input values. | Documentation of primary values and calculations used to compile sugarcane production unit process. See IN_Sugarcane for final values used to calculate LCI input values. | Documentation of primary values and calculations used to compile sugarcane production unit process. See IN_Sugarcane for final values used to calculate LCI input values. | Documentation of primary values and calculations used to compile sugarcane production unit process. See IN_Sugarcane for final values used to calculate LCI input values. | Documentation of primary values and calculations used to compile sugarcane production unit process. See IN_Sugarcane for final values used to calculate LCI input values. | Documentation of primary values and calculations used to compile sugarcane production unit process. See IN_Sugarcane for final values used to calculate LCI input values. | Documentation of primary values and calculations used to compile sugarcane production unit process. See IN_Sugarcane for final values used to calculate LCI input values. | Documentation of primary values and calculations used to compile sugarcane production unit process. See IN_Sugarcane for final values used to calculate LCI input values. | Documentation of primary values and calculations used to compile sugarcane production unit process. See IN_Sugarcane for final values used to calculate LCI input values. | Documentation of primary values and calculations used to compile sugarcane production unit process. See IN_Sugarcane for final values used to calculate LCI input values. | Documentation of primary values and calculations used to compile sugarcane production unit process. See IN_Sugarcane for final values used to calculate LCI input values. | Documentation of primary values and calculations used to compile sugarcane production unit process. See IN_Sugarcane for final values used to calculate LCI input values. | Documentation of primary values and calculations used to compile sugarcane production unit process. See IN_Sugarcane for final values used to calculate LCI input values. | Documentation of primary values and calculations used to compile sugarcane production unit process. See IN_Sugarcane for final values used to calculate LCI input values. | Documentation of primary values and calculations used to compile sugarcane production unit process. See IN_Sugarcane for final values used to calculate LCI input values. | Documentation of primary values and calculations used to compile sugarcane production unit process. See IN_Sugarcane for final values used to calculate LCI input values. | Documentation of primary values and calculations used to compile sugarcane production unit process. See IN_Sugarcane for final values used to calculate LCI input values. | Documentation of primary values and calculations used to compile sugarcane production unit process. See IN_Sugarcane for final values used to calculate LCI input values. | Documentation of primary values and calculations used to compile sugarcane production unit process. See IN_Sugarcane for final values used to calculate LCI input values. | Documentation of primary values and calculations used to compile sugarcane production unit process. See IN_Sugarcane for final values used to calculate LCI input values. | Documentation of primary values and calculations used to compile sugarcane production unit process. See IN_Sugarcane for final values used to calculate LCI input values. | Documentation of primary values and calculations used to compile sugarcane production unit process. See IN_Sugarcane for final values used to calculate LCI input values. | Documentation of primary values and calculations used to compile sugarcane production unit process. See IN_Sugarcane for final values used to calculate LCI input values. | Documentation of primary values and calculations used to compile sugarcane production unit process. See IN_Sugarcane for final values used to calculate LCI input values. | Documentation of primary values and calculations used to compile sugarcane production unit process. See IN_Sugarcane for final values used to calculate LCI input values. | Documentation of primary values and calculations used to compile sugarcane production unit process. See IN_Sugarcane for final values used to calculate LCI input values. | Documentation of primary values and calculations used to compile sugarcane production unit process. See IN_Sugarcane for final values used to calculate LCI input values. | Documentation of primary values and calculations used to compile sugarcane production unit process. See IN_Sugarcane for final values used to calculate LCI input values. | Documentation of primary values and calculations used to compile sugarcane production unit process. See IN_Sugarcane for final values used to calculate LCI input values. | Documentation of primary values and calculations used to compile sugarcane production unit process. See IN_Sugarcane for final values used to calculate LCI input values. | Documentation of primary values and calculations used to compile sugarcane production unit process. See IN_Sugarcane for final values used to calculate LCI input values. | Documentation of primary values and calculations used to compile sugarcane production unit process. See IN_Sugarcane for final values used to calculate LCI input values. | Documentation of primary values and calculations used to compile sugarcane production unit process. See IN_Sugarcane for final values used to calculate LCI input values. | Documentation of primary values and calculations used to compile sugarcane production unit process. See IN_Sugarcane for final values used to calculate LCI input values. | Documentation of primary values and calculations used to compile sugarcane production unit process. See IN_Sugarcane for final values used to calculate LCI input values. | Documentation of primary values and calculations used to compile sugarcane production unit process. See IN_Sugarcane for final values used to calculate LCI input values. | Documentation of primary values and calculations used to compile sugarcane production unit process. See IN_Sugarcane for final values used to calculate LCI input values. | Documentation of primary values and calculations used to compile sugarcane production unit process. See IN_Sugarcane for final values used to calculate LCI input values. | Documentation of primary values and calculations used to compile sugarcane production unit process. See IN_Sugarcane for final values used to calculate LCI input values. | Documentation of primary values and calculations used to compile sugarcane production unit process. See IN_Sugarcane for final values used to calculate LCI input values. | Documentation of primary values and calculations used to compile sugarcane production unit process. See IN_Sugarcane for final values used to calculate LCI input values. | Documentation of primary values and calculations used to compile sugarcane production unit process. See IN_Sugarcane for final values used to calculate LCI input values. | Documentation of primary values and calculations used to compile sugarcane production unit process. See IN_Sugarcane for final values used to calculate LCI input values. | Documentation of primary values and calculations used to compile sugarcane production unit process. See IN_Sugarcane for final values used to calculate LCI input values. | Documentation of primary values and calculations used to compile sugarcane production unit process. See IN_Sugarcane for final values used to calculate LCI input values. | Documentation of primary values and calculations used to compile sugarcane production unit process. See IN_Sugarcane for final values used to calculate LCI input values. | Documentation of primary values and calculations used to compile sugarcane production unit process. See IN_Sugarcane for final values used to calculate LCI input values. | Documentation of primary values and calculations used to compile sugarcane production unit process. See IN_Sugarcane for final values used to calculate LCI input values. | Documentation of primary values and calculations used to compile sugarcane production unit process. See IN_Sugarcane for final values used to calculate LCI input values. | Documentation of primary values and calculations used to compile sugarcane production unit process. See IN_Sugarcane for final values used to calculate LCI input values. | Documentation of primary values and calculations used to compile sugarcane production unit process. See IN_Sugarcane for final values used to calculate LCI input values. | Documentation of primary values and calculations used to compile sugarcane production unit process. See IN_Sugarcane for final values used to calculate LCI input values. | Documentation of primary values and calculations used to compile sugarcane production unit process. See IN_Sugarcane for final values used to calculate LCI input values. | Documentation of primary values and calculations used to compile sugarcane production unit process. See IN_Sugarcane for final values used to calculate LCI input values. | Documentation of primary values and calculations used to compile sugarcane production unit process. See IN_Sugarcane for final values used to calculate LCI input values. | Documentation of primary values and calculations used to compile sugarcane production unit process. See IN_Sugarcane for final values used to calculate LCI input values. | Documentation of primary values and calculations used to compile sugarcane production unit process. See IN_Sugarcane for final values used to calculate LCI input values. | Documentation of primary values and calculations used to compile sugarcane production unit process. See IN_Sugarcane for final values used to calculate LCI input values. | Documentation of primary values and calculations used to compile sugarcane production unit process. See IN_Sugarcane for final values used to calculate LCI input values. | Documentation of primary values and calculations used to compile sugarcane production unit process. See IN_Sugarcane for final values used to calculate LCI input values. | Documentation of primary values and calculations used to compile sugarcane production unit process. See IN_Sugarcane for final values used to calculate LCI input values. | Documentation of primary values and calculations used to compile sugarcane production unit process. See IN_Sugarcane for final values used to calculate LCI input values. | Documentation of primary values and calculations used to compile sugarcane production unit process. See IN_Sugarcane for final values used to calculate LCI input values. | Documentation of primary values and calculations used to compile sugarcane production unit process. See IN_Sugarcane for final values used to calculate LCI input values. | Documentation of primary values and calculations used to compile sugarcane production unit process. See IN_Sugarcane for final values used to calculate LCI input values. | Documentation of primary values and calculations used to compile sugarcane production unit process. See IN_Sugarcane for final values used to calculate LCI input values. | Documentation of primary values and calculations used to compile sugarcane production unit process. See IN_Sugarcane for final values used to calculate LCI input values. | Documentation of primary values and calculations used to compile sugarcane production unit process. See IN_Sugarcane for final values used to calculate LCI input values. | Documentation of primary values and calculations used to compile sugarcane production unit process. See IN_Sugarcane for final values used to calculate LCI input values. | Documentation of primary values and calculations used to compile sugarcane production unit process. See IN_Sugarcane for final values used to calculate LCI input values. | Documentation of primary values and calculations used to compile sugarcane production unit process. See IN_Sugarcane for final values used to calculate LCI input values. | Documentation of primary values and calculations used to compile sugarcane production unit process. See IN_Sugarcane for final values used to calculate LCI input values. | Documentation of primary values and calculations used to compile sugarcane production unit process. See IN_Sugarcane for final values used to calculate LCI input values. | Documentation of primary values and calculations used to compile sugarcane production unit process. See IN_Sugarcane for final values used to calculate LCI input values. | Documentation of primary values and calculations used to compile sugarcane production unit process. See IN_Sugarcane for final values used to calculate LCI input values. | Documentation of primary values and calculations used to compile sugarcane production unit process. See IN_Sugarcane for final values used to calculate LCI input values. | Documentation of primary values and calculations used to compile sugarcane production unit process. See IN_Sugarcane for final values used to calculate LCI input values. | Documentation of primary values and calculations used to compile sugarcane production unit process. See IN_Sugarcane for final values used to calculate LCI input values. | Documentation of primary values and calculations used to compile sugarcane production unit process. See IN_Sugarcane for final values used to calculate LCI input values. | Documentation of primary values and calculations used to compile sugarcane production unit process. See IN_Sugarcane for final values used to calculate LCI input values. | Documentation of primary values and calculations used to compile sugarcane production unit process. See IN_Sugarcane for final values used to calculate LCI input values. | Documentation of primary values and calculations used to compile sugarcane production unit process. See IN_Sugarcane for final values used to calculate LCI input values. | Documentation of primary values and calculations used to compile sugarcane production unit process. See IN_Sugarcane for final values used to calculate LCI input values. | Documentation of primary values and calculations used to compile sugarcane production unit process. See IN_Sugarcane for final values used to calculate LCI input values. | Documentation of primary values and calculations used to compile sugarcane production unit process. See IN_Sugarcane for final values used to calculate LCI input values. | Documentation of primary values and calculations used to compile sugarcane production unit process. See IN_Sugarcane for final values used to calculate LCI input values. | Documentation of primary values and calculations used to compile sugarcane production unit process. See IN_Sugarcane for final values used to calculate LCI input values. | Documentation of primary values and calculations used to compile sugarcane production unit process. See IN_Sugarcane for final values used to calculate LCI input values. | Documentation of primary values and calculations used to compile sugarcane production unit process. See IN_Sugarcane for final values used to calculate LCI input values. | Documentation of primary values and calculations used to compile sugarcane production unit process. See IN_Sugarcane for final values used to calculate LCI input values. | Documentation of primary values and calculations used to compile sugarcane production unit process. See IN_Sugarcane for final values used to calculate LCI input values. | Documentation of primary values and calculations used to compile sugarcane production unit process. See IN_Sugarcane for final values used to calculate LCI input values. | Documentation of primary values and calculations used to compile sugarcane production unit process. See IN_Sugarcane for final values used to calculate LCI input values. | Documentation of primary values and calculations used to compile sugarcane production unit process. See IN_Sugarcane for final values used to calculate LCI input values. | Documentation of primary values and calculations used to compile sugarcane production unit process. See IN_Sugarcane for final values used to calculate LCI input values. | Documentation of primary values and calculations used to compile sugarcane production unit process. See IN_Sugarcane for final values used to calculate LCI input values. | Documentation of primary values and calculations used to compile sugarcane production unit process. See IN_Sugarcane for final values used to calculate LCI input values. | Documentation of primary values and calculations used to compile sugarcane production unit process. See IN_Sugarcane for final values used to calculate LCI input values. | Documentation of primary values and calculations used to compile sugarcane production unit process. See IN_Sugarcane for final values used to calculate LCI input values. | Documentation of primary values and calculations used to compile sugarcane production unit process. See IN_Sugarcane for final values used to calculate LCI input values. | Documentation of primary values and calculations used to compile sugarcane production unit process. See IN_Sugarcane for final values used to calculate LCI input values. | Documentation of primary values and calculations used to compile sugarcane production unit process. See IN_Sugarcane for final values used to calculate LCI input values. | Documentation of primary values and calculations used to compile sugarcane production unit process. See IN_Sugarcane for final values used to calculate LCI input values. | Documentation of primary values and calculations used to compile sugarcane production unit process. See IN_Sugarcane for final values used to calculate LCI input values. | Documentation of primary values and calculations used to compile sugarcane production unit process. See IN_Sugarcane for final values used to calculate LCI input values. | Documentation of primary values and calculations used to compile sugarcane production unit process. See IN_Sugarcane for final values used to calculate LCI input values. | Documentation of primary values and calculations used to compile sugarcane production unit process. See IN_Sugarcane for final values used to calculate LCI input values. | Documentation of primary values and calculations used to compile sugarcane production unit process. See IN_Sugarcane for final values used to calculate LCI input values. | Documentation of primary values and calculations used to compile sugarcane production unit process. See IN_Sugarcane for final values used to calculate LCI input values. | Documentation of primary values and calculations used to compile sugarcane production unit process. See IN_Sugarcane for final values used to calculate LCI input values. | Documentation of primary values and calculations used to compile sugarcane production unit process. See IN_Sugarcane for final values used to calculate LCI input values. | Documentation of primary values and calculations used to compile sugarcane production unit process. See IN_Sugarcane for final values used to calculate LCI input values. | Documentation of primary values and calculations used to compile sugarcane production unit process. See IN_Sugarcane for final values used to calculate LCI input values. | Documentation of primary values and calculations used to compile sugarcane production unit process. See IN_Sugarcane for final values used to calculate LCI input values. | Documentation of primary values and calculations used to compile sugarcane production unit process. See IN_Sugarcane for final values used to calculate LCI input values. | Documentation of primary values and calculations used to compile sugarcane production unit process. See IN_Sugarcane for final values used to calculate LCI input values. | Documentation of primary values and calculations used to compile sugarcane production unit process. See IN_Sugarcane for final values used to calculate LCI input values. | Documentation of primary values and calculations used to compile sugarcane production unit process. See IN_Sugarcane for final values used to calculate LCI input values. | Documentation of primary values and calculations used to compile sugarcane production unit process. See IN_Sugarcane for final values used to calculate LCI input values. | Documentation of primary values and calculations used to compile sugarcane production unit process. See IN_Sugarcane for final values used to calculate LCI input values. | Documentation of primary values and calculations used to compile sugarcane production unit process. See IN_Sugarcane for final values used to calculate LCI input values. | Documentation of primary values and calculations used to compile sugarcane production unit process. See IN_Sugarcane for final values used to calculate LCI input values. | Documentation of primary values and calculations used to compile sugarcane production unit process. See IN_Sugarcane for final values used to calculate LCI input values. | Documentation of primary values and calculations used to compile sugarcane production unit process. See IN_Sugarcane for final values used to calculate LCI input values. | Documentation of primary values and calculations used to compile sugarcane production unit process. See IN_Sugarcane for final values used to calculate LCI input values. | Documentation of primary values and calculations used to compile sugarcane production unit process. See IN_Sugarcane for final values used to calculate LCI input values. | Documentation of primary values and calculations used to compile sugarcane production unit process. See IN_Sugarcane for final values used to calculate LCI input values. | Documentation of primary values and calculations used to compile sugarcane production unit process. See IN_Sugarcane for final values used to calculate LCI input values. | Documentation of primary values and calculations used to compile sugarcane production unit process. See IN_Sugarcane for final values used to calculate LCI input values. | Documentation of primary values and calculations used to compile sugarcane production unit process. See IN_Sugarcane for final values used to calculate LCI input values. | Documentation of primary values and calculations used to compile sugarcane production unit process. See IN_Sugarcane for final values used to calculate LCI input values. | Documentation of primary values and calculations used to compile sugarcane production unit process. See IN_Sugarcane for final values used to calculate LCI input values. | Documentation of primary values and calculations used to compile sugarcane production unit process. See IN_Sugarcane for final values used to calculate LCI input values. | Documentation of primary values and calculations used to compile sugarcane production unit process. See IN_Sugarcane for final values used to calculate LCI input values. | Documentation of primary values and calculations used to compile sugarcane production unit process. See IN_Sugarcane for final values used to calculate LCI input values. | Documentation of primary values and calculations used to compile sugarcane production unit process. See IN_Sugarcane for final values used to calculate LCI input values. | Documentation of primary values and calculations used to compile sugarcane production unit process. See IN_Sugarcane for final values used to calculate LCI input values. | Documentation of primary values and calculations used to compile sugarcane production unit process. See IN_Sugarcane for final values used to calculate LCI input values. | Documentation of primary values and calculations used to compile sugarcane production unit process. See IN_Sugarcane for final values used to calculate LCI input values. | Documentation of primary values and calculations used to compile sugarcane production unit process. See IN_Sugarcane for final values used to calculate LCI input values. | Documentation of primary values and calculations used to compile sugarcane production unit process. See IN_Sugarcane for final values used to calculate LCI input values. | Documentation of primary values and calculations used to compile sugarcane production unit process. See IN_Sugarcane for final values used to calculate LCI input values. | Documentation of primary values and calculations used to compile sugarcane production unit process. See IN_Sugarcane for final values used to calculate LCI input values. | Documentation of primary values and calculations used to compile sugarcane production unit process. See IN_Sugarcane for final values used to calculate LCI input values. | Documentation of primary values and calculations used to compile sugarcane production unit process. See IN_Sugarcane for final values used to calculate LCI input values. | Documentation of primary values and calculations used to compile sugarcane production unit process. See IN_Sugarcane for final values used to calculate LCI input values. | Documentation of primary values and calculations used to compile sugarcane production unit process. See IN_Sugarcane for final values used to calculate LCI input values. | Documentation of primary values and calculations used to compile sugarcane production unit process. See IN_Sugarcane for final values used to calculate LCI input values. | Documentation of primary values and calculations used to compile sugarcane production unit process. See IN_Sugarcane for final values used to calculate LCI input values. | Documentation of primary values and calculations used to compile sugarcane production unit process. See IN_Sugarcane for final values used to calculate LCI input values. | Documentation of primary values and calculations used to compile sugarcane production unit process. See IN_Sugarcane for final values used to calculate LCI input values. | Documentation of primary values and calculations used to compile sugarcane production unit process. See IN_Sugarcane for final values used to calculate LCI input values. | Documentation of primary values and calculations used to compile sugarcane production unit process. See IN_Sugarcane for final values used to calculate LCI input values. | Documentation of primary values and calculations used to compile sugarcane production unit process. See IN_Sugarcane for final values used to calculate LCI input values. | Documentation of primary values and calculations used to compile sugarcane production unit process. See IN_Sugarcane for final values used to calculate LCI input values. | Documentation of primary values and calculations used to compile sugarcane production unit process. See IN_Sugarcane for final values used to calculate LCI input values. | Documentation of primary values and calculations used to compile sugarcane production unit process. See IN_Sugarcane for final values used to calculate LCI input values. | Documentation of primary values and calculations used to compile sugarcane production unit process. See IN_Sugarcane for final values used to calculate LCI input values. | Documentation of primary values and calculations used to compile sugarcane production unit process. See IN_Sugarcane for final values used to calculate LCI input values. | Documentation of primary values and calculations used to compile sugarcane production unit process. See IN_Sugarcane for final values used to calculate LCI input values. | Documentation of primary values and calculations used to compile sugarcane production unit process. See IN_Sugarcane for final values used to calculate LCI input values. | Documentation of primary values and calculations used to compile sugarcane production unit process. See IN_Sugarcane for final values used to calculate LCI input values. | Documentation of primary values and calculations used to compile sugarcane production unit process. See IN_Sugarcane for final values used to calculate LCI input values. | Documentation of primary values and calculations used to compile sugarcane production unit process. See IN_Sugarcane for final values used to calculate LCI input values. | Documentation of primary values and calculations used to compile sugarcane production unit process. See IN_Sugarcane for final values used to calculate LCI input values. | Documentation of primary values and calculations used to compile sugarcane production unit process. See IN_Sugarcane for final values used to calculate LCI input values. | Documentation of primary values and calculations used to compile sugarcane production unit process. See IN_Sugarcane for final values used to calculate LCI input values. | Documentation of primary values and calculations used to compile sugarcane production unit process. See IN_Sugarcane for final values used to calculate LCI input values. | Documentation of primary values and calculations used to compile sugarcane production unit process. See IN_Sugarcane for final values used to calculate LCI input values. | Documentation of primary values and calculations used to compile sugarcane production unit process. See IN_Sugarcane for final values used to calculate LCI input values. | Documentation of primary values and calculations used to compile sugarcane production unit process. See IN_Sugarcane for final values used to calculate LCI input values. | Documentation of primary values and calculations used to compile sugarcane production unit process. See IN_Sugarcane for final values used to calculate LCI input values. | Documentation of primary values and calculations used to compile sugarcane production unit process. See IN_Sugarcane for final values used to calculate LCI input values. | Documentation of primary values and calculations used to compile sugarcane production unit process. See IN_Sugarcane for final values used to calculate LCI input values. | Documentation of primary values and calculations used to compile sugarcane production unit process. See IN_Sugarcane for final values used to calculate LCI input values. | Documentation of primary values and calculations used to compile sugarcane production unit process. See IN_Sugarcane for final values used to calculate LCI input values. | Documentation of primary values and calculations used to compile sugarcane production unit process. See IN_Sugarcane for final values used to calculate LCI input values. | Documentation of primary values and calculations used to compile sugarcane production unit process. See IN_Sugarcane for final values used to calculate LCI input values. | Documentation of primary values and calculations used to compile sugarcane production unit process. See IN_Sugarcane for final values used to calculate LCI input values. | Documentation of primary values and calculations used to compile sugarcane production unit process. See IN_Sugarcane for final values used to calculate LCI input values. | Documentation of primary values and calculations used to compile sugarcane production unit process. See IN_Sugarcane for final values used to calculate LCI input values. | Documentation of primary values and calculations used to compile sugarcane production unit process. See IN_Sugarcane for final values used to calculate LCI input values. | Documentation of primary values and calculations used to compile sugarcane production unit process. See IN_Sugarcane for final values used to calculate LCI input values. | Documentation of primary values and calculations used to compile sugarcane production unit process. See IN_Sugarcane for final values used to calculate LCI input values. | Documentation of primary values and calculations used to compile sugarcane production unit process. See IN_Sugarcane for final values used to calculate LCI input values. | Documentation of primary values and calculations used to compile sugarcane production unit process. See IN_Sugarcane for final values used to calculate LCI input values. | Documentation of primary values and calculations used to compile sugarcane production unit process. See IN_Sugarcane for final values used to calculate LCI input values. | Documentation of primary values and calculations used to compile sugarcane production unit process. See IN_Sugarcane for final values used to calculate LCI input values. | Documentation of primary values and calculations used to compile sugarcane production unit process. See IN_Sugarcane for final values used to calculate LCI input values. | Documentation of primary values and calculations used to compile sugarcane production unit process. See IN_Sugarcane for final values used to calculate LCI input values. | Documentation of primary values and calculations used to compile sugarcane production unit process. See IN_Sugarcane for final values used to calculate LCI input values. | Documentation of primary values and calculations used to compile sugarcane production unit process. See IN_Sugarcane for final values used to calculate LCI input values. | Documentation of primary values and calculations used to compile sugarcane production unit process. See IN_Sugarcane for final values used to calculate LCI input values. | Documentation of primary values and calculations used to compile sugarcane production unit process. See IN_Sugarcane for final values used to calculate LCI input values. | Documentation of primary values and calculations used to compile sugarcane production unit process. See IN_Sugarcane for final values used to calculate LCI input values. | Documentation of primary values and calculations used to compile sugarcane production unit process. See IN_Sugarcane for final values used to calculate LCI input values. | Documentation of primary values and calculations used to compile sugarcane production unit process. See IN_Sugarcane for final values used to calculate LCI input values. | Documentation of primary values and calculations used to compile sugarcane production unit process. See IN_Sugarcane for final values used to calculate LCI input values. | Documentation of primary values and calculations used to compile sugarcane production unit process. See IN_Sugarcane for final values used to calculate LCI input values. | Documentation of primary values and calculations used to compile sugarcane production unit process. See IN_Sugarcane for final values used to calculate LCI input values. | Documentation of primary values and calculations used to compile sugarcane production unit process. See IN_Sugarcane for final values used to calculate LCI input values. | Documentation of primary values and calculations used to compile sugarcane production unit process. See IN_Sugarcane for final values used to calculate LCI input values. | Documentation of primary values and calculations used to compile sugarcane production unit process. See IN_Sugarcane for final values used to calculate LCI input values. | Documentation of primary values and calculations used to compile sugarcane production unit process. See IN_Sugarcane for final values used to calculate LCI input values. | Documentation of primary values and calculations used to compile sugarcane production unit process. See IN_Sugarcane for final values used to calculate LCI input values. | Documentation of primary values and calculations used to compile sugarcane production unit process. See IN_Sugarcane for final values used to calculate LCI input values. | Documentation of primary values and calculations used to compile sugarcane production unit process. See IN_Sugarcane for final values used to calculate LCI input values. | Documentation of primary values and calculations used to compile sugarcane production unit process. See IN_Sugarcane for final values used to calculate LCI input values. | Documentation of primary values and calculations used to compile sugarcane production unit process. See IN_Sugarcane for final values used to calculate LCI input values. | Documentation of primary values and calculations used to compile sugarcane production unit process. See IN_Sugarcane for final values used to calculate LCI input values. | Documentation of primary values and calculations used to compile sugarcane production unit process. See IN_Sugarcane for final values used to calculate LCI input values. | Documentation of primary values and calculations used to compile sugarcane production unit process. See IN_Sugarcane for final values used to calculate LCI input values. | Documentation of primary values and calculations used to compile sugarcane production unit process. See IN_Sugarcane for final values used to calculate LCI input values. | Documentation of primary values and calculations used to compile sugarcane production unit process. See IN_Sugarcane for final values used to calculate LCI input values. | Documentation of primary values and calculations used to compile sugarcane production unit process. See IN_Sugarcane for final values used to calculate LCI input values. | Documentation of primary values and calculations used to compile sugarcane production unit process. See IN_Sugarcane for final values used to calculate LCI input values. | Documentation of primary values and calculations used to compile sugarcane production unit process. See IN_Sugarcane for final values used to calculate LCI input values. | Documentation of primary values and calculations used to compile sugarcane production unit process. See IN_Sugarcane for final values used to calculate LCI input values. | Documentation of primary values and calculations used to compile sugarcane production unit process. See IN_Sugarcane for final values used to calculate LCI input values. | Documentation of primary values and calculations used to compile sugarcane production unit process. See IN_Sugarcane for final values used to calculate LCI input values. | Documentation of primary values and calculations used to compile sugarcane production unit process. See IN_Sugarcane for final values used to calculate LCI input values. | Documentation of primary values and calculations used to compile sugarcane production unit process. See IN_Sugarcane for final values used to calculate LCI input values. | Documentation of primary values and calculations used to compile sugarcane production unit process. See IN_Sugarcane for final values used to calculate LCI input values. | Documentation of primary values and calculations used to compile sugarcane production unit process. See IN_Sugarcane for final values used to calculate LCI input values. | Documentation of primary values and calculations used to compile sugarcane production unit process. See IN_Sugarcane for final values used to calculate LCI input values. | Documentation of primary values and calculations used to compile sugarcane production unit process. See IN_Sugarcane for final values used to calculate LCI input values. | Documentation of primary values and calculations used to compile sugarcane production unit process. See IN_Sugarcane for final values used to calculate LCI input values. | Documentation of primary values and calculations used to compile sugarcane production unit process. See IN_Sugarcane for final values used to calculate LCI input values. | Documentation of primary values and calculations used to compile sugarcane production unit process. See IN_Sugarcane for final values used to calculate LCI input values. | Documentation of primary values and calculations used to compile sugarcane production unit process. See IN_Sugarcane for final values used to calculate LCI input values. | Documentation of primary values and calculations used to compile sugarcane production unit process. See IN_Sugarcane for final values used to calculate LCI input values. | Documentation of primary values and calculations used to compile sugarcane production unit process. See IN_Sugarcane for final values used to calculate LCI input values. | Documentation of primary values and calculations used to compile sugarcane production unit process. See IN_Sugarcane for final values used to calculate LCI input values. | Documentation of primary values and calculations used to compile sugarcane production unit process. See IN_Sugarcane for final values used to calculate LCI input values. | Documentation of primary values and calculations used to compile sugarcane production unit process. See IN_Sugarcane for final values used to calculate LCI input values. | Documentation of primary values and calculations used to compile sugarcane production unit process. See IN_Sugarcane for final values used to calculate LCI input values. | Documentation of primary values and calculations used to compile sugarcane production unit process. See IN_Sugarcane for final values used to calculate LCI input values. | Documentation of primary values and calculations used to compile sugarcane production unit process. See IN_Sugarcane for final values used to calculate LCI input values. | Documentation of primary values and calculations used to compile sugarcane production unit process. See IN_Sugarcane for final values used to calculate LCI input values. | Documentation of primary values and calculations used to compile sugarcane production unit process. See IN_Sugarcane for final values used to calculate LCI input values. | Documentation of primary values and calculations used to compile sugarcane production unit process. See IN_Sugarcane for final values used to calculate LCI input values. | Documentation of primary values and calculations used to compile sugarcane production unit process. See IN_Sugarcane for final values used to calculate LCI input values. | Documentation of primary values and calculations used to compile sugarcane production unit process. See IN_Sugarcane for final values used to calculate LCI input values. | Documentation of primary values and calculations used to compile sugarcane production unit process. See IN_Sugarcane for final values used to calculate LCI input values. | Documentation of primary values and calculations used to compile sugarcane production unit process. See IN_Sugarcane for final values used to calculate LCI input values. | Documentation of primary values and calculations used to compile sugarcane production unit process. See IN_Sugarcane for final values used to calculate LCI input values. | Documentation of primary values and calculations used to compile sugarcane production unit process. See IN_Sugarcane for final values used to calculate LCI input values. | Documentation of primary values and calculations used to compile sugarcane production unit process. See IN_Sugarcane for final values used to calculate LCI input values. | Documentation of primary values and calculations used to compile sugarcane production unit process. See IN_Sugarcane for final values used to calculate LCI input values. | Documentation of primary values and calculations used to compile sugarcane production unit process. See IN_Sugarcane for final values used to calculate LCI input values. | Documentation of primary values and calculations used to compile sugarcane production unit process. See IN_Sugarcane for final values used to calculate LCI input values. | Documentation of primary values and calculations used to compile sugarcane production unit process. See IN_Sugarcane for final values used to calculate LCI input values. | Documentation of primary values and calculations used to compile sugarcane production unit process. See IN_Sugarcane for final values used to calculate LCI input values. | Documentation of primary values and calculations used to compile sugarcane production unit process. See IN_Sugarcane for final values used to calculate LCI input values. | Documentation of primary values and calculations used to compile sugarcane production unit process. See IN_Sugarcane for final values used to calculate LCI input values. | Documentation of primary values and calculations used to compile sugarcane production unit process. See IN_Sugarcane for final values used to calculate LCI input values. | Documentation of primary values and calculations used to compile sugarcane production unit process. See IN_Sugarcane for final values used to calculate LCI input values. | Documentation of primary values and calculations used to compile sugarcane production unit process. See IN_Sugarcane for final values used to calculate LCI input values. | Documentation of primary values and calculations used to compile sugarcane production unit process. See IN_Sugarcane for final values used to calculate LCI input values. | Documentation of primary values and calculations used to compile sugarcane production unit process. See IN_Sugarcane for final values used to calculate LCI input values. | Documentation of primary values and calculations used to compile sugarcane production unit process. See IN_Sugarcane for final values used to calculate LCI input values. | Documentation of primary values and calculations used to compile sugarcane production unit process. See IN_Sugarcane for final values used to calculate LCI input values. | Documentation of primary values and calculations used to compile sugarcane production unit process. See IN_Sugarcane for final values used to calculate LCI input values. | Documentation of primary values and calculations used to compile sugarcane production unit process. See IN_Sugarcane for final values used to calculate LCI input values. | Documentation of primary values and calculations used to compile sugarcane production unit process. See IN_Sugarcane for final values used to calculate LCI input values. | Documentation of primary values and calculations used to compile sugarcane production unit process. See IN_Sugarcane for final values used to calculate LCI input values. | Documentation of primary values and calculations used to compile sugarcane production unit process. See IN_Sugarcane for final values used to calculate LCI input values. | Documentation of primary values and calculations used to compile sugarcane production unit process. See IN_Sugarcane for final values used to calculate LCI input values. | Documentation of primary values and calculations used to compile sugarcane production unit process. See IN_Sugarcane for final values used to calculate LCI input values. | Documentation of primary values and calculations used to compile sugarcane production unit process. See IN_Sugarcane for final values used to calculate LCI input values. | Documentation of primary values and calculations used to compile sugarcane production unit process. See IN_Sugarcane for final values used to calculate LCI input values. | Documentation of primary values and calculations used to compile sugarcane production unit process. See IN_Sugarcane for final values used to calculate LCI input values. | Documentation of primary values and calculations used to compile sugarcane production unit process. See IN_Sugarcane for final values used to calculate LCI input values. | Documentation of primary values and calculations used to compile sugarcane production unit process. See IN_Sugarcane for final values used to calculate LCI input values. | Documentation of primary values and calculations used to compile sugarcane production unit process. See IN_Sugarcane for final values used to calculate LCI input values. | Documentation of primary values and calculations used to compile sugarcane production unit process. See IN_Sugarcane for final values used to calculate LCI input values. | Documentation of primary values and calculations used to compile sugarcane production unit process. See IN_Sugarcane for final values used to calculate LCI input values. | Documentation of primary values and calculations used to compile sugarcane production unit process. See IN_Sugarcane for final values used to calculate LCI input values. | Documentation of primary values and calculations used to compile sugarcane production unit process. See IN_Sugarcane for final values used to calculate LCI input values. | Documentation of primary values and calculations used to compile sugarcane production unit process. See IN_Sugarcane for final values used to calculate LCI input values. | Documentation of primary values and calculations used to compile sugarcane production unit process. See IN_Sugarcane for final values used to calculate LCI input values. | Documentation of primary values and calculations used to compile sugarcane production unit process. See IN_Sugarcane for final values used to calculate LCI input values. | Documentation of primary values and calculations used to compile sugarcane production unit process. See IN_Sugarcane for final values used to calculate LCI input values. | Documentation of primary values and calculations used to compile sugarcane production unit process. See IN_Sugarcane for final values used to calculate LCI input values. | Documentation of primary values and calculations used to compile sugarcane production unit process. See IN_Sugarcane for final values used to calculate LCI input values. | Documentation of primary values and calculations used to compile sugarcane production unit process. See IN_Sugarcane for final values used to calculate LCI input values. | Documentation of primary values and calculations used to compile sugarcane production unit process. See IN_Sugarcane for final values used to calculate LCI input values. | Documentation of primary values and calculations used to compile sugarcane production unit process. See IN_Sugarcane for final values used to calculate LCI input values. | Documentation of primary values and calculations used to compile sugarcane production unit process. See IN_Sugarcane for final values used to calculate LCI input values. | Documentation of primary values and calculations used to compile sugarcane production unit process. See IN_Sugarcane for final values used to calculate LCI input values. | Documentation of primary values and calculations used to compile sugarcane production unit process. See IN_Sugarcane for final values used to calculate LCI input values. | Documentation of primary values and calculations used to compile sugarcane production unit process. See IN_Sugarcane for final values used to calculate LCI input values. | Documentation of primary values and calculations used to compile sugarcane production unit process. See IN_Sugarcane for final values used to calculate LCI input values. | Documentation of primary values and calculations used to compile sugarcane production unit process. See IN_Sugarcane for final values used to calculate LCI input values. | Documentation of primary values and calculations used to compile sugarcane production unit process. See IN_Sugarcane for final values used to calculate LCI input values. | Documentation of primary values and calculations used to compile sugarcane production unit process. See IN_Sugarcane for final values used to calculate LCI input values. | Documentation of primary values and calculations used to compile sugarcane production unit process. See IN_Sugarcane for final values used to calculate LCI input values. | Documentation of primary values and calculations used to compile sugarcane production unit process. See IN_Sugarcane for final values used to calculate LCI input values. | Documentation of primary values and calculations used to compile sugarcane production unit process. See IN_Sugarcane for final values used to calculate LCI input values. | Documentation of primary values and calculations used to compile sugarcane production unit process. See IN_Sugarcane for final values used to calculate LCI input values. | Documentation of primary values and calculations used to compile sugarcane production unit process. See IN_Sugarcane for final values used to calculate LCI input values. | Documentation of primary values and calculations used to compile sugarcane production unit process. See IN_Sugarcane for final values used to calculate LCI input values. | Documentation of primary values and calculations used to compile sugarcane production unit process. See IN_Sugarcane for final values used to calculate LCI input values. | Documentation of primary values and calculations used to compile sugarcane production unit process. See IN_Sugarcane for final values used to calculate LCI input values. | Documentation of primary values and calculations used to compile sugarcane production unit process. See IN_Sugarcane for final values used to calculate LCI input values. | Documentation of primary values and calculations used to compile sugarcane production unit process. See IN_Sugarcane for final values used to calculate LCI input values. | Documentation of primary values and calculations used to compile sugarcane production unit process. See IN_Sugarcane for final values used to calculate LCI input values. | Documentation of primary values and calculations used to compile sugarcane production unit process. See IN_Sugarcane for final values used to calculate LCI input values. | Documentation of primary values and calculations used to compile sugarcane production unit process. See IN_Sugarcane for final values used to calculate LCI input values. | Documentation of primary values and calculations used to compile sugarcane production unit process. See IN_Sugarcane for final values used to calculate LCI input values. | Documentation of primary values and calculations used to compile sugarcane production unit process. See IN_Sugarcane for final values used to calculate LCI input values. | Documentation of primary values and calculations used to compile sugarcane production unit process. See IN_Sugarcane for final values used to calculate LCI input values. | Documentation of primary values and calculations used to compile sugarcane production unit process. See IN_Sugarcane for final values used to calculate LCI input values. | Documentation of primary values and calculations used to compile sugarcane production unit process. See IN_Sugarcane for final values used to calculate LCI input values. | Documentation of primary values and calculations used to compile sugarcane production unit process. See IN_Sugarcane for final values used to calculate LCI input values. | Documentation of primary values and calculations used to compile sugarcane production unit process. See IN_Sugarcane for final values used to calculate LCI input values. | Documentation of primary values and calculations used to compile sugarcane production unit process. See IN_Sugarcane for final values used to calculate LCI input values. | Documentation of primary values and calculations used to compile sugarcane production unit process. See IN_Sugarcane for final values used to calculate LCI input values. | Documentation of primary values and calculations used to compile sugarcane production unit process. See IN_Sugarcane for final values used to calculate LCI input values. | Documentation of primary values and calculations used to compile sugarcane production unit process. See IN_Sugarcane for final values used to calculate LCI input values. | Documentation of primary values and calculations used to compile sugarcane production unit process. See IN_Sugarcane for final values used to calculate LCI input values. | Documentation of primary values and calculations used to compile sugarcane production unit process. See IN_Sugarcane for final values used to calculate LCI input values. | Documentation of primary values and calculations used to compile sugarcane production unit process. See IN_Sugarcane for final values used to calculate LCI input values. | Documentation of primary values and calculations used to compile sugarcane production unit process. See IN_Sugarcane for final values used to calculate LCI input values. | Documentation of primary values and calculations used to compile sugarcane production unit process. See IN_Sugarcane for final values used to calculate LCI input values. | Documentation of primary values and calculations used to compile sugarcane production unit process. See IN_Sugarcane for final values used to calculate LCI input values. | Documentation of primary values and calculations used to compile sugarcane production unit process. See IN_Sugarcane for final values used to calculate LCI input values. | Documentation of primary values and calculations used to compile sugarcane production unit process. See IN_Sugarcane for final values used to calculate LCI input values. | Documentation of primary values and calculations used to compile sugarcane production unit process. See IN_Sugarcane for final values used to calculate LCI input values. | Documentation of primary values and calculations used to compile sugarcane production unit process. See IN_Sugarcane for final values used to calculate LCI input values. | Documentation of primary values and calculations used to compile sugarcane production unit process. See IN_Sugarcane for final values used to calculate LCI input values. | Documentation of primary values and calculations used to compile sugarcane production unit process. See IN_Sugarcane for final values used to calculate LCI input values. | Documentation of primary values and calculations used to compile sugarcane production unit process. See IN_Sugarcane for final values used to calculate LCI input values. | Documentation of primary values and calculations used to compile sugarcane production unit process. See IN_Sugarcane for final values used to calculate LCI input values. | Documentation of primary values and calculations used to compile sugarcane production unit process. See IN_Sugarcane for final values used to calculate LCI input values. | Documentation of primary values and calculations used to compile sugarcane production unit process. See IN_Sugarcane for final values used to calculate LCI input values. | Documentation of primary values and calculations used to compile sugarcane production unit process. See IN_Sugarcane for final values used to calculate LCI input values. | Documentation of primary values and calculations used to compile sugarcane production unit process. See IN_Sugarcane for final values used to calculate LCI input values. | Documentation of primary values and calculations used to compile sugarcane production unit process. See IN_Sugarcane for final values used to calculate LCI input values. | Documentation of primary values and calculations used to compile sugarcane production unit process. See IN_Sugarcane for final values used to calculate LCI input values. | Documentation of primary values and calculations used to compile sugarcane production unit process. See IN_Sugarcane for final values used to calculate LCI input values. | Documentation of primary values and calculations used to compile sugarcane production unit process. See IN_Sugarcane for final values used to calculate LCI input values. | Documentation of primary values and calculations used to compile sugarcane production unit process. See IN_Sugarcane for final values used to calculate LCI input values. | Documentation of primary values and calculations used to compile sugarcane production unit process. See IN_Sugarcane for final values used to calculate LCI input values. | Documentation of primary values and calculations used to compile sugarcane production unit process. See IN_Sugarcane for final values used to calculate LCI input values. | Documentation of primary values and calculations used to compile sugarcane production unit process. See IN_Sugarcane for final values used to calculate LCI input values. | Documentation of primary values and calculations used to compile sugarcane production unit process. See IN_Sugarcane for final values used to calculate LCI input values. | Documentation of primary values and calculations used to compile sugarcane production unit process. See IN_Sugarcane for final values used to calculate LCI input values. | Documentation of primary values and calculations used to compile sugarcane production unit process. See IN_Sugarcane for final values used to calculate LCI input values. | Documentation of primary values and calculations used to compile sugarcane production unit process. See IN_Sugarcane for final values used to calculate LCI input values. | Documentation of primary values and calculations used to compile sugarcane production unit process. See IN_Sugarcane for final values used to calculate LCI input values. | Documentation of primary values and calculations used to compile sugarcane production unit process. See IN_Sugarcane for final values used to calculate LCI input values. | Documentation of primary values and calculations used to compile sugarcane production unit process. See IN_Sugarcane for final values used to calculate LCI input values. | Documentation of primary values and calculations used to compile sugarcane production unit process. See IN_Sugarcane for final values used to calculate LCI input values. | Documentation of primary values and calculations used to compile sugarcane production unit process. See IN_Sugarcane for final values used to calculate LCI input values. | Documentation of primary values and calculations used to compile sugarcane production unit process. See IN_Sugarcane for final values used to calculate LCI input values. | Documentation of primary values and calculations used to compile sugarcane production unit process. See IN_Sugarcane for final values used to calculate LCI input values. | Documentation of primary values and calculations used to compile sugarcane production unit process. See IN_Sugarcane for final values used to calculate LCI input values. | Documentation of primary values and calculations used to compile sugarcane production unit process. See IN_Sugarcane for final values used to calculate LCI input values. | Documentation of primary values and calculations used to compile sugarcane production unit process. See IN_Sugarcane for final values used to calculate LCI input values. | Documentation of primary values and calculations used to compile sugarcane production unit process. See IN_Sugarcane for final values used to calculate LCI input values. | Documentation of primary values and calculations used to compile sugarcane production unit process. See IN_Sugarcane for final values used to calculate LCI input values. | Documentation of primary values and calculations used to compile sugarcane production unit process. See IN_Sugarcane for final values used to calculate LCI input values. | Documentation of primary values and calculations used to compile sugarcane production unit process. See IN_Sugarcane for final values used to calculate LCI input values. | Documentation of primary values and calculations used to compile sugarcane production unit process. See IN_Sugarcane for final values used to calculate LCI input values. | Documentation of primary values and calculations used to compile sugarcane production unit process. See IN_Sugarcane for final values used to calculate LCI input values. | Documentation of primary values and calculations used to compile sugarcane production unit process. See IN_Sugarcane for final values used to calculate LCI input values. | Documentation of primary values and calculations used to compile sugarcane production unit process. See IN_Sugarcane for final values used to calculate LCI input values. | Documentation of primary values and calculations used to compile sugarcane production unit process. See IN_Sugarcane for final values used to calculate LCI input values. | Documentation of primary values and calculations used to compile sugarcane production unit process. See IN_Sugarcane for final values used to calculate LCI input values. | Documentation of primary values and calculations used to compile sugarcane production unit process. See IN_Sugarcane for final values used to calculate LCI input values. | Documentation of primary values and calculations used to compile sugarcane production unit process. See IN_Sugarcane for final values used to calculate LCI input values. | Documentation of primary values and calculations used to compile sugarcane production unit process. See IN_Sugarcane for final values used to calculate LCI input values. | Documentation of primary values and calculations used to compile sugarcane production unit process. See IN_Sugarcane for final values used to calculate LCI input values. | Documentation of primary values and calculations used to compile sugarcane production unit process. See IN_Sugarcane for final values used to calculate LCI input values. | Documentation of primary values and calculations used to compile sugarcane production unit process. See IN_Sugarcane for final values used to calculate LCI input values. | Documentation of primary values and calculations used to compile sugarcane production unit process. See IN_Sugarcane for final values used to calculate LCI input values. | Documentation of primary values and calculations used to compile sugarcane production unit process. See IN_Sugarcane for final values used to calculate LCI input values. | Documentation of primary values and calculations used to compile sugarcane production unit process. See IN_Sugarcane for final values used to calculate LCI input values. | Documentation of primary values and calculations used to compile sugarcane production unit process. See IN_Sugarcane for final values used to calculate LCI input values. | Documentation of primary values and calculations used to compile sugarcane production unit process. See IN_Sugarcane for final values used to calculate LCI input values. | Documentation of primary values and calculations used to compile sugarcane production unit process. See IN_Sugarcane for final values used to calculate LCI input values. | Documentation of primary values and calculations used to compile sugarcane production unit process. See IN_Sugarcane for final values used to calculate LCI input values. | Documentation of primary values and calculations used to compile sugarcane production unit process. See IN_Sugarcane for final values used to calculate LCI input values. | Documentation of primary values and calculations used to compile sugarcane production unit process. See IN_Sugarcane for final values used to calculate LCI input values. | Documentation of primary values and calculations used to compile sugarcane production unit process. See IN_Sugarcane for final values used to calculate LCI input values. | Documentation of primary values and calculations used to compile sugarcane production unit process. See IN_Sugarcane for final values used to calculate LCI input values. | Documentation of primary values and calculations used to compile sugarcane production unit process. See IN_Sugarcane for final values used to calculate LCI input values. | Documentation of primary values and calculations used to compile sugarcane production unit process. See IN_Sugarcane for final values used to calculate LCI input values. | Documentation of primary values and calculations used to compile sugarcane production unit process. See IN_Sugarcane for final values used to calculate LCI input values. | Documentation of primary values and calculations used to compile sugarcane production unit process. See IN_Sugarcane for final values used to calculate LCI input values. | Documentation of primary values and calculations used to compile sugarcane production unit process. See IN_Sugarcane for final values used to calculate LCI input values. | Documentation of primary values and calculations used to compile sugarcane production unit process. See IN_Sugarcane for final values used to calculate LCI input values. | Documentation of primary values and calculations used to compile sugarcane production unit process. See IN_Sugarcane for final values used to calculate LCI input values. | Documentation of primary values and calculations used to compile sugarcane production unit process. See IN_Sugarcane for final values used to calculate LCI input values. | Documentation of primary values and calculations used to compile sugarcane production unit process. See IN_Sugarcane for final values used to calculate LCI input values. | Documentation of primary values and calculations used to compile sugarcane production unit process. See IN_Sugarcane for final values used to calculate LCI input values. | Documentation of primary values and calculations used to compile sugarcane production unit process. See IN_Sugarcane for final values used to calculate LCI input values. | Documentation of primary values and calculations used to compile sugarcane production unit process. See IN_Sugarcane for final values used to calculate LCI input values. | Documentation of primary values and calculations used to compile sugarcane production unit process. See IN_Sugarcane for final values used to calculate LCI input values. | Documentation of primary values and calculations used to compile sugarcane production unit process. See IN_Sugarcane for final values used to calculate LCI input values. | Documentation of primary values and calculations used to compile sugarcane production unit process. See IN_Sugarcane for final values used to calculate LCI input values. | Documentation of primary values and calculations used to compile sugarcane production unit process. See IN_Sugarcane for final values used to calculate LCI input values. | Documentation of primary values and calculations used to compile sugarcane production unit process. See IN_Sugarcane for final values used to calculate LCI input values. | Documentation of primary values and calculations used to compile sugarcane production unit process. See IN_Sugarcane for final values used to calculate LCI input values. | Documentation of primary values and calculations used to compile sugarcane production unit process. See IN_Sugarcane for final values used to calculate LCI input values. | Documentation of primary values and calculations used to compile sugarcane production unit process. See IN_Sugarcane for final values used to calculate LCI input values. | Documentation of primary values and calculations used to compile sugarcane production unit process. See IN_Sugarcane for final values used to calculate LCI input values. | Documentation of primary values and calculations used to compile sugarcane production unit process. See IN_Sugarcane for final values used to calculate LCI input values. | Documentation of primary values and calculations used to compile sugarcane production unit process. See IN_Sugarcane for final values used to calculate LCI input values. | Documentation of primary values and calculations used to compile sugarcane production unit process. See IN_Sugarcane for final values used to calculate LCI input values. | Documentation of primary values and calculations used to compile sugarcane production unit process. See IN_Sugarcane for final values used to calculate LCI input values. | Documentation of primary values and calculations used to compile sugarcane production unit process. See IN_Sugarcane for final values used to calculate LCI input values. | Documentation of primary values and calculations used to compile sugarcane production unit process. See IN_Sugarcane for final values used to calculate LCI input values. | Documentation of primary values and calculations used to compile sugarcane production unit process. See IN_Sugarcane for final values used to calculate LCI input values. | Documentation of primary values and calculations used to compile sugarcane production unit process. See IN_Sugarcane for final values used to calculate LCI input values. | Documentation of primary values and calculations used to compile sugarcane production unit process. See IN_Sugarcane for final values used to calculate LCI input values. | Documentation of primary values and calculations used to compile sugarcane production unit process. See IN_Sugarcane for final values used to calculate LCI input values. | Documentation of primary values and calculations used to compile sugarcane production unit process. See IN_Sugarcane for final values used to calculate LCI input values. | Documentation of primary values and calculations used to compile sugarcane production unit process. See IN_Sugarcane for final values used to calculate LCI input values. | Documentation of primary values and calculations used to compile sugarcane production unit process. See IN_Sugarcane for final values used to calculate LCI input values. | Documentation of primary values and calculations used to compile sugarcane production unit process. See IN_Sugarcane for final values used to calculate LCI input values. | Documentation of primary values and calculations used to compile sugarcane production unit process. See IN_Sugarcane for final values used to calculate LCI input values. | Documentation of primary values and calculations used to compile sugarcane production unit process. See IN_Sugarcane for final values used to calculate LCI input values. | Documentation of primary values and calculations used to compile sugarcane production unit process. See IN_Sugarcane for final values used to calculate LCI input values. | Documentation of primary values and calculations used to compile sugarcane production unit process. See IN_Sugarcane for final values used to calculate LCI input values. | Documentation of primary values and calculations used to compile sugarcane production unit process. See IN_Sugarcane for final values used to calculate LCI input values. | Documentation of primary values and calculations used to compile sugarcane production unit process. See IN_Sugarcane for final values used to calculate LCI input values. | Documentation of primary values and calculations used to compile sugarcane production unit process. See IN_Sugarcane for final values used to calculate LCI input values. | Documentation of primary values and calculations used to compile sugarcane production unit process. See IN_Sugarcane for final values used to calculate LCI input values. | Documentation of primary values and calculations used to compile sugarcane production unit process. See IN_Sugarcane for final values used to calculate LCI input values. | Documentation of primary values and calculations used to compile sugarcane production unit process. See IN_Sugarcane for final values used to calculate LCI input values. | Documentation of primary values and calculations used to compile sugarcane production unit process. See IN_Sugarcane for final values used to calculate LCI input values. | Documentation of primary values and calculations used to compile sugarcane production unit process. See IN_Sugarcane for final values used to calculate LCI input values. | Documentation of primary values and calculations used to compile sugarcane production unit process. See IN_Sugarcane for final values used to calculate LCI input values. | Documentation of primary values and calculations used to compile sugarcane production unit process. See IN_Sugarcane for final values used to calculate LCI input values. | Documentation of primary values and calculations used to compile sugarcane production unit process. See IN_Sugarcane for final values used to calculate LCI input values. | Documentation of primary values and calculations used to compile sugarcane production unit process. See IN_Sugarcane for final values used to calculate LCI input values. | Documentation of primary values and calculations used to compile sugarcane production unit process. See IN_Sugarcane for final values used to calculate LCI input values. | Documentation of primary values and calculations used to compile sugarcane production unit process. See IN_Sugarcane for final values used to calculate LCI input values. | Documentation of primary values and calculations used to compile sugarcane production unit process. See IN_Sugarcane for final values used to calculate LCI input values. | Documentation of primary values and calculations used to compile sugarcane production unit process. See IN_Sugarcane for final values used to calculate LCI input values. | Documentation of primary values and calculations used to compile sugarcane production unit process. See IN_Sugarcane for final values used to calculate LCI input values. | Documentation of primary values and calculations used to compile sugarcane production unit process. See IN_Sugarcane for final values used to calculate LCI input values. | Documentation of primary values and calculations used to compile sugarcane production unit process. See IN_Sugarcane for final values used to calculate LCI input values. | Documentation of primary values and calculations used to compile sugarcane production unit process. See IN_Sugarcane for final values used to calculate LCI input values. | Documentation of primary values and calculations used to compile sugarcane production unit process. See IN_Sugarcane for final values used to calculate LCI input values. | Documentation of primary values and calculations used to compile sugarcane production unit process. See IN_Sugarcane for final values used to calculate LCI input values. | Documentation of primary values and calculations used to compile sugarcane production unit process. See IN_Sugarcane for final values used to calculate LCI input values. | Documentation of primary values and calculations used to compile sugarcane production unit process. See IN_Sugarcane for final values used to calculate LCI input values. | Documentation of primary values and calculations used to compile sugarcane production unit process. See IN_Sugarcane for final values used to calculate LCI input values. | Documentation of primary values and calculations used to compile sugarcane production unit process. See IN_Sugarcane for final values used to calculate LCI input values. | Documentation of primary values and calculations used to compile sugarcane production unit process. See IN_Sugarcane for final values used to calculate LCI input values. | Documentation of primary values and calculations used to compile sugarcane production unit process. See IN_Sugarcane for final values used to calculate LCI input values. | Documentation of primary values and calculations used to compile sugarcane production unit process. See IN_Sugarcane for final values used to calculate LCI input values. | Documentation of primary values and calculations used to compile sugarcane production unit process. See IN_Sugarcane for final values used to calculate LCI input values. | Documentation of primary values and calculations used to compile sugarcane production unit process. See IN_Sugarcane for final values used to calculate LCI input values. | Documentation of primary values and calculations used to compile sugarcane production unit process. See IN_Sugarcane for final values used to calculate LCI input values. | Documentation of primary values and calculations used to compile sugarcane production unit process. See IN_Sugarcane for final values used to calculate LCI input values. | Documentation of primary values and calculations used to compile sugarcane production unit process. See IN_Sugarcane for final values used to calculate LCI input values. | Documentation of primary values and calculations used to compile sugarcane production unit process. See IN_Sugarcane for final values used to calculate LCI input values. | Documentation of primary values and calculations used to compile sugarcane production unit process. See IN_Sugarcane for final values used to calculate LCI input values. | Documentation of primary values and calculations used to compile sugarcane production unit process. See IN_Sugarcane for final values used to calculate LCI input values. | Documentation of primary values and calculations used to compile sugarcane production unit process. See IN_Sugarcane for final values used to calculate LCI input values. | Documentation of primary values and calculations used to compile sugarcane production unit process. See IN_Sugarcane for final values used to calculate LCI input values. | Documentation of primary values and calculations used to compile sugarcane production unit process. See IN_Sugarcane for final values used to calculate LCI input values. | Documentation of primary values and calculations used to compile sugarcane production unit process. See IN_Sugarcane for final values used to calculate LCI input values. | Documentation of primary values and calculations used to compile sugarcane production unit process. See IN_Sugarcane for final values used to calculate LCI input values. | Documentation of primary values and calculations used to compile sugarcane production unit process. See IN_Sugarcane for final values used to calculate LCI input values. | Documentation of primary values and calculations used to compile sugarcane production unit process. See IN_Sugarcane for final values used to calculate LCI input values. | Documentation of primary values and calculations used to compile sugarcane production unit process. See IN_Sugarcane for final values used to calculate LCI input values. | Documentation of primary values and calculations used to compile sugarcane production unit process. See IN_Sugarcane for final values used to calculate LCI input values. | Documentation of primary values and calculations used to compile sugarcane production unit process. See IN_Sugarcane for final values used to calculate LCI input values. | Documentation of primary values and calculations used to compile sugarcane production unit process. See IN_Sugarcane for final values used to calculate LCI input values. | Documentation of primary values and calculations used to compile sugarcane production unit process. See IN_Sugarcane for final values used to calculate LCI input values. | Documentation of primary values and calculations used to compile sugarcane production unit process. See IN_Sugarcane for final values used to calculate LCI input values. | Documentation of primary values and calculations used to compile sugarcane production unit process. See IN_Sugarcane for final values used to calculate LCI input values. | Documentation of primary values and calculations used to compile sugarcane production unit process. See IN_Sugarcane for final values used to calculate LCI input values. | Documentation of primary values and calculations used to compile sugarcane production unit process. See IN_Sugarcane for final values used to calculate LCI input values. | Documentation of primary values and calculations used to compile sugarcane production unit process. See IN_Sugarcane for final values used to calculate LCI input values. | Documentation of primary values and calculations used to compile sugarcane production unit process. See IN_Sugarcane for final values used to calculate LCI input values. | Documentation of primary values and calculations used to compile sugarcane production unit process. See IN_Sugarcane for final values used to calculate LCI input values. | Documentation of primary values and calculations used to compile sugarcane production unit process. See IN_Sugarcane for final values used to calculate LCI input values. | Documentation of primary values and calculations used to compile sugarcane production unit process. See IN_Sugarcane for final values used to calculate LCI input values. | Documentation of primary values and calculations used to compile sugarcane production unit process. See IN_Sugarcane for final values used to calculate LCI input values. | Documentation of primary values and calculations used to compile sugarcane production unit process. See IN_Sugarcane for final values used to calculate LCI input values. | Documentation of primary values and calculations used to compile sugarcane production unit process. See IN_Sugarcane for final values used to calculate LCI input values. | Documentation of primary values and calculations used to compile sugarcane production unit process. See IN_Sugarcane for final values used to calculate LCI input values. | Documentation of primary values and calculations used to compile sugarcane production unit process. See IN_Sugarcane for final values used to calculate LCI input values. | Documentation of primary values and calculations used to compile sugarcane production unit process. See IN_Sugarcane for final values used to calculate LCI input values. | Documentation of primary values and calculations used to compile sugarcane production unit process. See IN_Sugarcane for final values used to calculate LCI input values. | Documentation of primary values and calculations used to compile sugarcane production unit process. See IN_Sugarcane for final values used to calculate LCI input values. | Documentation of primary values and calculations used to compile sugarcane production unit process. See IN_Sugarcane for final values used to calculate LCI input values. | Documentation of primary values and calculations used to compile sugarcane production unit process. See IN_Sugarcane for final values used to calculate LCI input values. | Documentation of primary values and calculations used to compile sugarcane production unit process. See IN_Sugarcane for final values used to calculate LCI input values. | Documentation of primary values and calculations used to compile sugarcane production unit process. See IN_Sugarcane for final values used to calculate LCI input values. | Documentation of primary values and calculations used to compile sugarcane production unit process. See IN_Sugarcane for final values used to calculate LCI input values. | Documentation of primary values and calculations used to compile sugarcane production unit process. See IN_Sugarcane for final values used to calculate LCI input values. | Documentation of primary values and calculations used to compile sugarcane production unit process. See IN_Sugarcane for final values used to calculate LCI input values. | Documentation of primary values and calculations used to compile sugarcane production unit process. See IN_Sugarcane for final values used to calculate LCI input values. | Documentation of primary values and calculations used to compile sugarcane production unit process. See IN_Sugarcane for final values used to calculate LCI input values. | Documentation of primary values and calculations used to compile sugarcane production unit process. See IN_Sugarcane for final values used to calculate LCI input values. | Documentation of primary values and calculations used to compile sugarcane production unit process. See IN_Sugarcane for final values used to calculate LCI input values. | Documentation of primary values and calculations used to compile sugarcane production unit process. See IN_Sugarcane for final values used to calculate LCI input values. | Documentation of primary values and calculations used to compile sugarcane production unit process. See IN_Sugarcane for final values used to calculate LCI input values. | Documentation of primary values and calculations used to compile sugarcane production unit process. See IN_Sugarcane for final values used to calculate LCI input values. | Documentation of primary values and calculations used to compile sugarcane production unit process. See IN_Sugarcane for final values used to calculate LCI input values. | Documentation of primary values and calculations used to compile sugarcane production unit process. See IN_Sugarcane for final values used to calculate LCI input values. | Documentation of primary values and calculations used to compile sugarcane production unit process. See IN_Sugarcane for final values used to calculate LCI input values. | Documentation of primary values and calculations used to compile sugarcane production unit process. See IN_Sugarcane for final values used to calculate LCI input values. | Documentation of primary values and calculations used to compile sugarcane production unit process. See IN_Sugarcane for final values used to calculate LCI input values. | Documentation of primary values and calculations used to compile sugarcane production unit process. See IN_Sugarcane for final values used to calculate LCI input values. | Documentation of primary values and calculations used to compile sugarcane production unit process. See IN_Sugarcane for final values used to calculate LCI input values. | Documentation of primary values and calculations used to compile sugarcane production unit process. See IN_Sugarcane for final values used to calculate LCI input values. | Documentation of primary values and calculations used to compile sugarcane production unit process. See IN_Sugarcane for final values used to calculate LCI input values. | Documentation of primary values and calculations used to compile sugarcane production unit process. See IN_Sugarcane for final values used to calculate LCI input values. | Documentation of primary values and calculations used to compile sugarcane production unit process. See IN_Sugarcane for final values used to calculate LCI input values. | Documentation of primary values and calculations used to compile sugarcane production unit process. See IN_Sugarcane for final values used to calculate LCI input values. | Documentation of primary values and calculations used to compile sugarcane production unit process. See IN_Sugarcane for final values used to calculate LCI input values. | Documentation of primary values and calculations used to compile sugarcane production unit process. See IN_Sugarcane for final values used to calculate LCI input values. | Documentation of primary values and calculations used to compile sugarcane production unit process. See IN_Sugarcane for final values used to calculate LCI input values. | Documentation of primary values and calculations used to compile sugarcane production unit process. See IN_Sugarcane for final values used to calculate LCI input values. | Documentation of primary values and calculations used to compile sugarcane production unit process. See IN_Sugarcane for final values used to calculate LCI input values. | Documentation of primary values and calculations used to compile sugarcane production unit process. See IN_Sugarcane for final values used to calculate LCI input values. | Documentation of primary values and calculations used to compile sugarcane production unit process. See IN_Sugarcane for final values used to calculate LCI input values. | Documentation of primary values and calculations used to compile sugarcane production unit process. See IN_Sugarcane for final values used to calculate LCI input values. | Documentation of primary values and calculations used to compile sugarcane production unit process. See IN_Sugarcane for final values used to calculate LCI input values. | Documentation of primary values and calculations used to compile sugarcane production unit process. See IN_Sugarcane for final values used to calculate LCI input values. | Documentation of primary values and calculations used to compile sugarcane production unit process. See IN_Sugarcane for final values used to calculate LCI input values. | Documentation of primary values and calculations used to compile sugarcane production unit process. See IN_Sugarcane for final values used to calculate LCI input values. | Documentation of primary values and calculations used to compile sugarcane production unit process. See IN_Sugarcane for final values used to calculate LCI input values. | Documentation of primary values and calculations used to compile sugarcane production unit process. See IN_Sugarcane for final values used to calculate LCI input values. | Documentation of primary values and calculations used to compile sugarcane production unit process. See IN_Sugarcane for final values used to calculate LCI input values. | Documentation of primary values and calculations used to compile sugarcane production unit process. See IN_Sugarcane for final values used to calculate LCI input values. | Documentation of primary values and calculations used to compile sugarcane production unit process. See IN_Sugarcane for final values used to calculate LCI input values. | Documentation of primary values and calculations used to compile sugarcane production unit process. See IN_Sugarcane for final values used to calculate LCI input values. | Documentation of primary values and calculations used to compile sugarcane production unit process. See IN_Sugarcane for final values used to calculate LCI input values. | Documentation of primary values and calculations used to compile sugarcane production unit process. See IN_Sugarcane for final values used to calculate LCI input values. | Documentation of primary values and calculations used to compile sugarcane production unit process. See IN_Sugarcane for final values used to calculate LCI input values. | Documentation of primary values and calculations used to compile sugarcane production unit process. See IN_Sugarcane for final values used to calculate LCI input values. | Documentation of primary values and calculations used to compile sugarcane production unit process. See IN_Sugarcane for final values used to calculate LCI input values. | Documentation of primary values and calculations used to compile sugarcane production unit process. See IN_Sugarcane for final values used to calculate LCI input values. | Documentation of primary values and calculations used to compile sugarcane production unit process. See IN_Sugarcane for final values used to calculate LCI input values. | Documentation of primary values and calculations used to compile sugarcane production unit process. See IN_Sugarcane for final values used to calculate LCI input values. | Documentation of primary values and calculations used to compile sugarcane production unit process. See IN_Sugarcane for final values used to calculate LCI input values. | Documentation of primary values and calculations used to compile sugarcane production unit process. See IN_Sugarcane for final values used to calculate LCI input values. | Documentation of primary values and calculations used to compile sugarcane production unit process. See IN_Sugarcane for final values used to calculate LCI input values. | Documentation of primary values and calculations used to compile sugarcane production unit process. See IN_Sugarcane for final values used to calculate LCI input values. | Documentation of primary values and calculations used to compile sugarcane production unit process. See IN_Sugarcane for final values used to calculate LCI input values. | Documentation of primary values and calculations used to compile sugarcane production unit process. See IN_Sugarcane for final values used to calculate LCI input values. | Documentation of primary values and calculations used to compile sugarcane production unit process. See IN_Sugarcane for final values used to calculate LCI input values. | Documentation of primary values and calculations used to compile sugarcane production unit process. See IN_Sugarcane for final values used to calculate LCI input values. | Documentation of primary values and calculations used to compile sugarcane production unit process. See IN_Sugarcane for final values used to calculate LCI input values. | Documentation of primary values and calculations used to compile sugarcane production unit process. See IN_Sugarcane for final values used to calculate LCI input values. | Documentation of primary values and calculations used to compile sugarcane production unit process. See IN_Sugarcane for final values used to calculate LCI input values. | Documentation of primary values and calculations used to compile sugarcane production unit process. See IN_Sugarcane for final values used to calculate LCI input values. | Documentation of primary values and calculations used to compile sugarcane production unit process. See IN_Sugarcane for final values used to calculate LCI input values. | Documentation of primary values and calculations used to compile sugarcane production unit process. See IN_Sugarcane for final values used to calculate LCI input values. | Documentation of primary values and calculations used to compile sugarcane production unit process. See IN_Sugarcane for final values used to calculate LCI input values. | Documentation of primary values and calculations used to compile sugarcane production unit process. See IN_Sugarcane for final values used to calculate LCI input values. | Documentation of primary values and calculations used to compile sugarcane production unit process. See IN_Sugarcane for final values used to calculate LCI input values. | Documentation of primary values and calculations used to compile sugarcane production unit process. See IN_Sugarcane for final values used to calculate LCI input values. | Documentation of primary values and calculations used to compile sugarcane production unit process. See IN_Sugarcane for final values used to calculate LCI input values. | Documentation of primary values and calculations used to compile sugarcane production unit process. See IN_Sugarcane for final values used to calculate LCI input values. | Documentation of primary values and calculations used to compile sugarcane production unit process. See IN_Sugarcane for final values used to calculate LCI input values. | Documentation of primary values and calculations used to compile sugarcane production unit process. See IN_Sugarcane for final values used to calculate LCI input values. | Documentation of primary values and calculations used to compile sugarcane production unit process. See IN_Sugarcane for final values used to calculate LCI input values. | Documentation of primary values and calculations used to compile sugarcane production unit process. See IN_Sugarcane for final values used to calculate LCI input values. | Documentation of primary values and calculations used to compile sugarcane production unit process. See IN_Sugarcane for final values used to calculate LCI input values. | Documentation of primary values and calculations used to compile sugarcane production unit process. See IN_Sugarcane for final values used to calculate LCI input values. | Documentation of primary values and calculations used to compile sugarcane production unit process. See IN_Sugarcane for final values used to calculate LCI input values. | Documentation of primary values and calculations used to compile sugarcane production unit process. See IN_Sugarcane for final values used to calculate LCI input values. | Documentation of primary values and calculations used to compile sugarcane production unit process. See IN_Sugarcane for final values used to calculate LCI input values. | Documentation of primary values and calculations used to compile sugarcane production unit process. See IN_Sugarcane for final values used to calculate LCI input values. | Documentation of primary values and calculations used to compile sugarcane production unit process. See IN_Sugarcane for final values used to calculate LCI input values. | Documentation of primary values and calculations used to compile sugarcane production unit process. See IN_Sugarcane for final values used to calculate LCI input values. | Documentation of primary values and calculations used to compile sugarcane production unit process. See IN_Sugarcane for final values used to calculate LCI input values. | Documentation of primary values and calculations used to compile sugarcane production unit process. See IN_Sugarcane for final values used to calculate LCI input values. | Documentation of primary values and calculations used to compile sugarcane production unit process. See IN_Sugarcane for final values used to calculate LCI input values. | Documentation of primary values and calculations used to compile sugarcane production unit process. See IN_Sugarcane for final values used to calculate LCI input values. | Documentation of primary values and calculations used to compile sugarcane production unit process. See IN_Sugarcane for final values used to calculate LCI input values. | Documentation of primary values and calculations used to compile sugarcane production unit process. See IN_Sugarcane for final values used to calculate LCI input values. | Documentation of primary values and calculations used to compile sugarcane production unit process. See IN_Sugarcane for final values used to calculate LCI input values. | Documentation of primary values and calculations used to compile sugarcane production unit process. See IN_Sugarcane for final values used to calculate LCI input values. | Documentation of primary values and calculations used to compile sugarcane production unit process. See IN_Sugarcane for final values used to calculate LCI input values. | Documentation of primary values and calculations used to compile sugarcane production unit process. See IN_Sugarcane for final values used to calculate LCI input values. | Documentation of primary values and calculations used to compile sugarcane production unit process. See IN_Sugarcane for final values used to calculate LCI input values. | Documentation of primary values and calculations used to compile sugarcane production unit process. See IN_Sugarcane for final values used to calculate LCI input values. | Documentation of primary values and calculations used to compile sugarcane production unit process. See IN_Sugarcane for final values used to calculate LCI input values. | Documentation of primary values and calculations used to compile sugarcane production unit process. See IN_Sugarcane for final values used to calculate LCI input values. | Documentation of primary values and calculations used to compile sugarcane production unit process. See IN_Sugarcane for final values used to calculate LCI input values. | Documentation of primary values and calculations used to compile sugarcane production unit process. See IN_Sugarcane for final values used to calculate LCI input values. | Documentation of primary values and calculations used to compile sugarcane production unit process. See IN_Sugarcane for final values used to calculate LCI input values. | Documentation of primary values and calculations used to compile sugarcane production unit process. See IN_Sugarcane for final values used to calculate LCI input values. | Documentation of primary values and calculations used to compile sugarcane production unit process. See IN_Sugarcane for final values used to calculate LCI input values. | Documentation of primary values and calculations used to compile sugarcane production unit process. See IN_Sugarcane for final values used to calculate LCI input values. | Documentation of primary values and calculations used to compile sugarcane production unit process. See IN_Sugarcane for final values used to calculate LCI input values. | Documentation of primary values and calculations used to compile sugarcane production unit process. See IN_Sugarcane for final values used to calculate LCI input values. | Documentation of primary values and calculations used to compile sugarcane production unit process. See IN_Sugarcane for final values used to calculate LCI input values. | Documentation of primary values and calculations used to compile sugarcane production unit process. See IN_Sugarcane for final values used to calculate LCI input values. | Documentation of primary values and calculations used to compile sugarcane production unit process. See IN_Sugarcane for final values used to calculate LCI input values. | Documentation of primary values and calculations used to compile sugarcane production unit process. See IN_Sugarcane for final values used to calculate LCI input values. | Documentation of primary values and calculations used to compile sugarcane production unit process. See IN_Sugarcane for final values used to calculate LCI input values. | Documentation of primary values and calculations used to compile sugarcane production unit process. See IN_Sugarcane for final values used to calculate LCI input values. | Documentation of primary values and calculations used to compile sugarcane production unit process. See IN_Sugarcane for final values used to calculate LCI input values. | Documentation of primary values and calculations used to compile sugarcane production unit process. See IN_Sugarcane for final values used to calculate LCI input values. | Documentation of primary values and calculations used to compile sugarcane production unit process. See IN_Sugarcane for final values used to calculate LCI input values. | Documentation of primary values and calculations used to compile sugarcane production unit process. See IN_Sugarcane for final values used to calculate LCI input values. | Documentation of primary values and calculations used to compile sugarcane production unit process. See IN_Sugarcane for final values used to calculate LCI input values. | Documentation of primary values and calculations used to compile sugarcane production unit process. See IN_Sugarcane for final values used to calculate LCI input values. | Documentation of primary values and calculations used to compile sugarcane production unit process. See IN_Sugarcane for final values used to calculate LCI input values. | Documentation of primary values and calculations used to compile sugarcane production unit process. See IN_Sugarcane for final values used to calculate LCI input values. | Documentation of primary values and calculations used to compile sugarcane production unit process. See IN_Sugarcane for final values used to calculate LCI input values. | Documentation of primary values and calculations used to compile sugarcane production unit process. See IN_Sugarcane for final values used to calculate LCI input values. | Documentation of primary values and calculations used to compile sugarcane production unit process. See IN_Sugarcane for final values used to calculate LCI input values. | Documentation of primary values and calculations used to compile sugarcane production unit process. See IN_Sugarcane for final values used to calculate LCI input values. | Documentation of primary values and calculations used to compile sugarcane production unit process. See IN_Sugarcane for final values used to calculate LCI input values. | Documentation of primary values and calculations used to compile sugarcane production unit process. See IN_Sugarcane for final values used to calculate LCI input values. | Documentation of primary values and calculations used to compile sugarcane production unit process. See IN_Sugarcane for final values used to calculate LCI input values. | Documentation of primary values and calculations used to compile sugarcane production unit process. See IN_Sugarcane for final values used to calculate LCI input values. | Documentation of primary values and calculations used to compile sugarcane production unit process. See IN_Sugarcane for final values used to calculate LCI input values. | Documentation of primary values and calculations used to compile sugarcane production unit process. See IN_Sugarcane for final values used to calculate LCI input values. | Documentation of primary values and calculations used to compile sugarcane production unit process. See IN_Sugarcane for final values used to calculate LCI input values. | Documentation of primary values and calculations used to compile sugarcane production unit process. See IN_Sugarcane for final values used to calculate LCI input values. | Documentation of primary values and calculations used to compile sugarcane production unit process. See IN_Sugarcane for final values used to calculate LCI input values. | Documentation of primary values and calculations used to compile sugarcane production unit process. See IN_Sugarcane for final values used to calculate LCI input values. | Documentation of primary values and calculations used to compile sugarcane production unit process. See IN_Sugarcane for final values used to calculate LCI input values. | Documentation of primary values and calculations used to compile sugarcane production unit process. See IN_Sugarcane for final values used to calculate LCI input values. | Documentation of primary values and calculations used to compile sugarcane production unit process. See IN_Sugarcane for final values used to calculate LCI input values. | Documentation of primary values and calculations used to compile sugarcane production unit process. See IN_Sugarcane for final values used to calculate LCI input values. | Documentation of primary values and calculations used to compile sugarcane production unit process. See IN_Sugarcane for final values used to calculate LCI input values. | Documentation of primary values and calculations used to compile sugarcane production unit process. See IN_Sugarcane for final values used to calculate LCI input values. | Documentation of primary values and calculations used to compile sugarcane production unit process. See IN_Sugarcane for final values used to calculate LCI input values. | Documentation of primary values and calculations used to compile sugarcane production unit process. See IN_Sugarcane for final values used to calculate LCI input values. | Documentation of primary values and calculations used to compile sugarcane production unit process. See IN_Sugarcane for final values used to calculate LCI input values. | Documentation of primary values and calculations used to compile sugarcane production unit process. See IN_Sugarcane for final values used to calculate LCI input values. | Documentation of primary values and calculations used to compile sugarcane production unit process. See IN_Sugarcane for final values used to calculate LCI input values. | Documentation of primary values and calculations used to compile sugarcane production unit process. See IN_Sugarcane for final values used to calculate LCI input values. | Documentation of primary values and calculations used to compile sugarcane production unit process. See IN_Sugarcane for final values used to calculate LCI input values. | Documentation of primary values and calculations used to compile sugarcane production unit process. See IN_Sugarcane for final values used to calculate LCI input values. | Documentation of primary values and calculations used to compile sugarcane production unit process. See IN_Sugarcane for final values used to calculate LCI input values. | Documentation of primary values and calculations used to compile sugarcane production unit process. See IN_Sugarcane for final values used to calculate LCI input values. | Documentation of primary values and calculations used to compile sugarcane production unit process. See IN_Sugarcane for final values used to calculate LCI input values. | Documentation of primary values and calculations used to compile sugarcane production unit process. See IN_Sugarcane for final values used to calculate LCI input values. | Documentation of primary values and calculations used to compile sugarcane production unit process. See IN_Sugarcane for final values used to calculate LCI input values. | Documentation of primary values and calculations used to compile sugarcane production unit process. See IN_Sugarcane for final values used to calculate LCI input values. | Documentation of primary values and calculations used to compile sugarcane production unit process. See IN_Sugarcane for final values used to calculate LCI input values. | Documentation of primary values and calculations used to compile sugarcane production unit process. See IN_Sugarcane for final values used to calculate LCI input values. | Documentation of primary values and calculations used to compile sugarcane production unit process. See IN_Sugarcane for final values used to calculate LCI input values. | Documentation of primary values and calculations used to compile sugarcane production unit process. See IN_Sugarcane for final values used to calculate LCI input values. | Documentation of primary values and calculations used to compile sugarcane production unit process. See IN_Sugarcane for final values used to calculate LCI input values. | Documentation of primary values and calculations used to compile sugarcane production unit process. See IN_Sugarcane for final values used to calculate LCI input values. | Documentation of primary values and calculations used to compile sugarcane production unit process. See IN_Sugarcane for final values used to calculate LCI input values. | Documentation of primary values and calculations used to compile sugarcane production unit process. See IN_Sugarcane for final values used to calculate LCI input values. | Documentation of primary values and calculations used to compile sugarcane production unit process. See IN_Sugarcane for final values used to calculate LCI input values. | Documentation of primary values and calculations used to compile sugarcane production unit process. See IN_Sugarcane for final values used to calculate LCI input values. | Documentation of primary values and calculations used to compile sugarcane production unit process. See IN_Sugarcane for final values used to calculate LCI input values. | Documentation of primary values and calculations used to compile sugarcane production unit process. See IN_Sugarcane for final values used to calculate LCI input values. | Documentation of primary values and calculations used to compile sugarcane production unit process. See IN_Sugarcane for final values used to calculate LCI input values. | Documentation of primary values and calculations used to compile sugarcane production unit process. See IN_Sugarcane for final values used to calculate LCI input values. | Documentation of primary values and calculations used to compile sugarcane production unit process. See IN_Sugarcane for final values used to calculate LCI input values. | Documentation of primary values and calculations used to compile sugarcane production unit process. See IN_Sugarcane for final values used to calculate LCI input values. | Documentation of primary values and calculations used to compile sugarcane production unit process. See IN_Sugarcane for final values used to calculate LCI input values. | Documentation of primary values and calculations used to compile sugarcane production unit process. See IN_Sugarcane for final values used to calculate LCI input values. | Documentation of primary values and calculations used to compile sugarcane production unit process. See IN_Sugarcane for final values used to calculate LCI input values. | Documentation of primary values and calculations used to compile sugarcane production unit process. See IN_Sugarcane for final values used to calculate LCI input values. | Documentation of primary values and calculations used to compile sugarcane production unit process. See IN_Sugarcane for final values used to calculate LCI input values. | Documentation of primary values and calculations used to compile sugarcane production unit process. See IN_Sugarcane for final values used to calculate LCI input values. | Documentation of primary values and calculations used to compile sugarcane production unit process. See IN_Sugarcane for final values used to calculate LCI input values. | Documentation of primary values and calculations used to compile sugarcane production unit process. See IN_Sugarcane for final values used to calculate LCI input values. | Documentation of primary values and calculations used to compile sugarcane production unit process. See IN_Sugarcane for final values used to calculate LCI input values. | Documentation of primary values and calculations used to compile sugarcane production unit process. See IN_Sugarcane for final values used to calculate LCI input values. | Documentation of primary values and calculations used to compile sugarcane production unit process. See IN_Sugarcane for final values used to calculate LCI input values. | Documentation of primary values and calculations used to compile sugarcane production unit process. See IN_Sugarcane for final values used to calculate LCI input values. | Documentation of primary values and calculations used to compile sugarcane production unit process. See IN_Sugarcane for final values used to calculate LCI input values. | Documentation of primary values and calculations used to compile sugarcane production unit process. See IN_Sugarcane for final values used to calculate LCI input values. | Documentation of primary values and calculations used to compile sugarcane production unit process. See IN_Sugarcane for final values used to calculate LCI input values. | Documentation of primary values and calculations used to compile sugarcane production unit process. See IN_Sugarcane for final values used to calculate LCI input values. | Documentation of primary values and calculations used to compile sugarcane production unit process. See IN_Sugarcane for final values used to calculate LCI input values. | Documentation of primary values and calculations used to compile sugarcane production unit process. See IN_Sugarcane for final values used to calculate LCI input values. | Documentation of primary values and calculations used to compile sugarcane production unit process. See IN_Sugarcane for final values used to calculate LCI input values. | Documentation of primary values and calculations used to compile sugarcane production unit process. See IN_Sugarcane for final values used to calculate LCI input values. | Documentation of primary values and calculations used to compile sugarcane production unit process. See IN_Sugarcane for final values used to calculate LCI input values. | Documentation of primary values and calculations used to compile sugarcane production unit process. See IN_Sugarcane for final values used to calculate LCI input values. | Documentation of primary values and calculations used to compile sugarcane production unit process. See IN_Sugarcane for final values used to calculate LCI input values. | Documentation of primary values and calculations used to compile sugarcane production unit process. See IN_Sugarcane for final values used to calculate LCI input values. | Documentation of primary values and calculations used to compile sugarcane production unit process. See IN_Sugarcane for final values used to calculate LCI input values. | Documentation of primary values and calculations used to compile sugarcane production unit process. See IN_Sugarcane for final values used to calculate LCI input values. | Documentation of primary values and calculations used to compile sugarcane production unit process. See IN_Sugarcane for final values used to calculate LCI input values. | Documentation of primary values and calculations used to compile sugarcane production unit process. See IN_Sugarcane for final values used to calculate LCI input values. | Documentation of primary values and calculations used to compile sugarcane production unit process. See IN_Sugarcane for final values used to calculate LCI input values. | Documentation of primary values and calculations used to compile sugarcane production unit process. See IN_Sugarcane for final values used to calculate LCI input values. | Documentation of primary values and calculations used to compile sugarcane production unit process. See IN_Sugarcane for final values used to calculate LCI input values. | Documentation of primary values and calculations used to compile sugarcane production unit process. See IN_Sugarcane for final values used to calculate LCI input values. | Documentation of primary values and calculations used to compile sugarcane production unit process. See IN_Sugarcane for final values used to calculate LCI input values. | Documentation of primary values and calculations used to compile sugarcane production unit process. See IN_Sugarcane for final values used to calculate LCI input values. | Documentation of primary values and calculations used to compile sugarcane production unit process. See IN_Sugarcane for final values used to calculate LCI input values. | Documentation of primary values and calculations used to compile sugarcane production unit process. See IN_Sugarcane for final values used to calculate LCI input values. | Documentation of primary values and calculations used to compile sugarcane production unit process. See IN_Sugarcane for final values used to calculate LCI input values. | Documentation of primary values and calculations used to compile sugarcane production unit process. See IN_Sugarcane for final values used to calculate LCI input values. | Documentation of primary values and calculations used to compile sugarcane production unit process. See IN_Sugarcane for final values used to calculate LCI input values. | Documentation of primary values and calculations used to compile sugarcane production unit process. See IN_Sugarcane for final values used to calculate LCI input values. | Documentation of primary values and calculations used to compile sugarcane production unit process. See IN_Sugarcane for final values used to calculate LCI input values. | Documentation of primary values and calculations used to compile sugarcane production unit process. See IN_Sugarcane for final values used to calculate LCI input values. | Documentation of primary values and calculations used to compile sugarcane production unit process. See IN_Sugarcane for final values used to calculate LCI input values. | Documentation of primary values and calculations used to compile sugarcane production unit process. See IN_Sugarcane for final values used to calculate LCI input values. | Documentation of primary values and calculations used to compile sugarcane production unit process. See IN_Sugarcane for final values used to calculate LCI input values. | Documentation of primary values and calculations used to compile sugarcane production unit process. See IN_Sugarcane for final values used to calculate LCI input values. | Documentation of primary values and calculations used to compile sugarcane production unit process. See IN_Sugarcane for final values used to calculate LCI input values. | Documentation of primary values and calculations used to compile sugarcane production unit process. See IN_Sugarcane for final values used to calculate LCI input values. | Documentation of primary values and calculations used to compile sugarcane production unit process. See IN_Sugarcane for final values used to calculate LCI input values. | Documentation of primary values and calculations used to compile sugarcane production unit process. See IN_Sugarcane for final values used to calculate LCI input values. | Documentation of primary values and calculations used to compile sugarcane production unit process. See IN_Sugarcane for final values used to calculate LCI input values. | Documentation of primary values and calculations used to compile sugarcane production unit process. See IN_Sugarcane for final values used to calculate LCI input values. | Documentation of primary values and calculations used to compile sugarcane production unit process. See IN_Sugarcane for final values used to calculate LCI input values. | Documentation of primary values and calculations used to compile sugarcane production unit process. See IN_Sugarcane for final values used to calculate LCI input values. | Documentation of primary values and calculations used to compile sugarcane production unit process. See IN_Sugarcane for final values used to calculate LCI input values. | Documentation of primary values and calculations used to compile sugarcane production unit process. See IN_Sugarcane for final values used to calculate LCI input values. | Documentation of primary values and calculations used to compile sugarcane production unit process. See IN_Sugarcane for final values used to calculate LCI input values. | Documentation of primary values and calculations used to compile sugarcane production unit process. See IN_Sugarcane for final values used to calculate LCI input values. | Documentation of primary values and calculations used to compile sugarcane production unit process. See IN_Sugarcane for final values used to calculate LCI input values. | Documentation of primary values and calculations used to compile sugarcane production unit process. See IN_Sugarcane for final values used to calculate LCI input values. | Documentation of primary values and calculations used to compile sugarcane production unit process. See IN_Sugarcane for final values used to calculate LCI input values. | Documentation of primary values and calculations used to compile sugarcane production unit process. See IN_Sugarcane for final values used to calculate LCI input values. | Documentation of primary values and calculations used to compile sugarcane production unit process. See IN_Sugarcane for final values used to calculate LCI input values. | Documentation of primary values and calculations used to compile sugarcane production unit process. See IN_Sugarcane for final values used to calculate LCI input values. | Documentation of primary values and calculations used to compile sugarcane production unit process. See IN_Sugarcane for final values used to calculate LCI input values. | Documentation of primary values and calculations used to compile sugarcane production unit process. See IN_Sugarcane for final values used to calculate LCI input values. | Documentation of primary values and calculations used to compile sugarcane production unit process. See IN_Sugarcane for final values used to calculate LCI input values. | Documentation of primary values and calculations used to compile sugarcane production unit process. See IN_Sugarcane for final values used to calculate LCI input values. | Documentation of primary values and calculations used to compile sugarcane production unit process. See IN_Sugarcane for final values used to calculate LCI input values. | Documentation of primary values and calculations used to compile sugarcane production unit process. See IN_Sugarcane for final values used to calculate LCI input values. | Documentation of primary values and calculations used to compile sugarcane production unit process. See IN_Sugarcane for final values used to calculate LCI input values. | Documentation of primary values and calculations used to compile sugarcane production unit process. See IN_Sugarcane for final values used to calculate LCI input values. | Documentation of primary values and calculations used to compile sugarcane production unit process. See IN_Sugarcane for final values used to calculate LCI input values. | Documentation of primary values and calculations used to compile sugarcane production unit process. See IN_Sugarcane for final values used to calculate LCI input values. | Documentation of primary values and calculations used to compile sugarcane production unit process. See IN_Sugarcane for final values used to calculate LCI input values. | Documentation of primary values and calculations used to compile sugarcane production unit process. See IN_Sugarcane for final values used to calculate LCI input values. | Documentation of primary values and calculations used to compile sugarcane production unit process. See IN_Sugarcane for final values used to calculate LCI input values. | Documentation of primary values and calculations used to compile sugarcane production unit process. See IN_Sugarcane for final values used to calculate LCI input values. | Documentation of primary values and calculations used to compile sugarcane production unit process. See IN_Sugarcane for final values used to calculate LCI input values. | Documentation of primary values and calculations used to compile sugarcane production unit process. See IN_Sugarcane for final values used to calculate LCI input values. | Documentation of primary values and calculations used to compile sugarcane production unit process. See IN_Sugarcane for final values used to calculate LCI input values. | Documentation of primary values and calculations used to compile sugarcane production unit process. See IN_Sugarcane for final values used to calculate LCI input values. | Documentation of primary values and calculations used to compile sugarcane production unit process. See IN_Sugarcane for final values used to calculate LCI input values. | Documentation of primary values and calculations used to compile sugarcane production unit process. See IN_Sugarcane for final values used to calculate LCI input values. | Documentation of primary values and calculations used to compile sugarcane production unit process. See IN_Sugarcane for final values used to calculate LCI input values. | Documentation of primary values and calculations used to compile sugarcane production unit process. See IN_Sugarcane for final values used to calculate LCI input values. | Documentation of primary values and calculations used to compile sugarcane production unit process. See IN_Sugarcane for final values used to calculate LCI input values. | Documentation of primary values and calculations used to compile sugarcane production unit process. See IN_Sugarcane for final values used to calculate LCI input values. | Documentation of primary values and calculations used to compile sugarcane production unit process. See IN_Sugarcane for final values used to calculate LCI input values. | Documentation of primary values and calculations used to compile sugarcane production unit process. See IN_Sugarcane for final values used to calculate LCI input values. | Documentation of primary values and calculations used to compile sugarcane production unit process. See IN_Sugarcane for final values used to calculate LCI input values. | Documentation of primary values and calculations used to compile sugarcane production unit process. See IN_Sugarcane for final values used to calculate LCI input values. | Documentation of primary values and calculations used to compile sugarcane production unit process. See IN_Sugarcane for final values used to calculate LCI input values. | Documentation of primary values and calculations used to compile sugarcane production unit process. See IN_Sugarcane for final values used to calculate LCI input values. | Documentation of primary values and calculations used to compile sugarcane production unit process. See IN_Sugarcane for final values used to calculate LCI input values. | Documentation of primary values and calculations used to compile sugarcane production unit process. See IN_Sugarcane for final values used to calculate LCI input values. | Documentation of primary values and calculations used to compile sugarcane production unit process. See IN_Sugarcane for final values used to calculate LCI input values. | Documentation of primary values and calculations used to compile sugarcane production unit process. See IN_Sugarcane for final values used to calculate LCI input values. | Documentation of primary values and calculations used to compile sugarcane production unit process. See IN_Sugarcane for final values used to calculate LCI input values. | Documentation of primary values and calculations used to compile sugarcane production unit process. See IN_Sugarcane for final values used to calculate LCI input values. | Documentation of primary values and calculations used to compile sugarcane production unit process. See IN_Sugarcane for final values used to calculate LCI input values. | Documentation of primary values and calculations used to compile sugarcane production unit process. See IN_Sugarcane for final values used to calculate LCI input values. | Documentation of primary values and calculations used to compile sugarcane production unit process. See IN_Sugarcane for final values used to calculate LCI input values. | Documentation of primary values and calculations used to compile sugarcane production unit process. See IN_Sugarcane for final values used to calculate LCI input values. | Documentation of primary values and calculations used to compile sugarcane production unit process. See IN_Sugarcane for final values used to calculate LCI input values. | Documentation of primary values and calculations used to compile sugarcane production unit process. See IN_Sugarcane for final values used to calculate LCI input values. | Documentation of primary values and calculations used to compile sugarcane production unit process. See IN_Sugarcane for final values used to calculate LCI input values. | Documentation of primary values and calculations used to compile sugarcane production unit process. See IN_Sugarcane for final values used to calculate LCI input values. | Documentation of primary values and calculations used to compile sugarcane production unit process. See IN_Sugarcane for final values used to calculate LCI input values. | Documentation of primary values and calculations used to compile sugarcane production unit process. See IN_Sugarcane for final values used to calculate LCI input values. | Documentation of primary values and calculations used to compile sugarcane production unit process. See IN_Sugarcane for final values used to calculate LCI input values. | Documentation of primary values and calculations used to compile sugarcane production unit process. See IN_Sugarcane for final values used to calculate LCI input values. | Documentation of primary values and calculations used to compile sugarcane production unit process. See IN_Sugarcane for final values used to calculate LCI input values. | Documentation of primary values and calculations used to compile sugarcane production unit process. See IN_Sugarcane for final values used to calculate LCI input values. | Documentation of primary values and calculations used to compile sugarcane production unit process. See IN_Sugarcane for final values used to calculate LCI input values. | Documentation of primary values and calculations used to compile sugarcane production unit process. See IN_Sugarcane for final values used to calculate LCI input values. | Documentation of primary values and calculations used to compile sugarcane production unit process. See IN_Sugarcane for final values used to calculate LCI input values. | Documentation of primary values and calculations used to compile sugarcane production unit process. See IN_Sugarcane for final values used to calculate LCI input values. | Documentation of primary values and calculations used to compile sugarcane production unit process. See IN_Sugarcane for final values used to calculate LCI input values. | Documentation of primary values and calculations used to compile sugarcane production unit process. See IN_Sugarcane for final values used to calculate LCI input values. | Documentation of primary values and calculations used to compile sugarcane production unit process. See IN_Sugarcane for final values used to calculate LCI input values. | Documentation of primary values and calculations used to compile sugarcane production unit process. See IN_Sugarcane for final values used to calculate LCI input values. | Documentation of primary values and calculations used to compile sugarcane production unit process. See IN_Sugarcane for final values used to calculate LCI input values. | Documentation of primary values and calculations used to compile sugarcane production unit process. See IN_Sugarcane for final values used to calculate LCI input values. | Documentation of primary values and calculations used to compile sugarcane production unit process. See IN_Sugarcane for final values used to calculate LCI input values. | Documentation of primary values and calculations used to compile sugarcane production unit process. See IN_Sugarcane for final values used to calculate LCI input values. | Documentation of primary values and calculations used to compile sugarcane production unit process. See IN_Sugarcane for final values used to calculate LCI input values. | Documentation of primary values and calculations used to compile sugarcane production unit process. See IN_Sugarcane for final values used to calculate LCI input values. | Documentation of primary values and calculations used to compile sugarcane production unit process. See IN_Sugarcane for final values used to calculate LCI input values. | Documentation of primary values and calculations used to compile sugarcane production unit process. See IN_Sugarcane for final values used to calculate LCI input values. | Documentation of primary values and calculations used to compile sugarcane production unit process. See IN_Sugarcane for final values used to calculate LCI input values. | Documentation of primary values and calculations used to compile sugarcane production unit process. See IN_Sugarcane for final values used to calculate LCI input values. | Documentation of primary values and calculations used to compile sugarcane production unit process. See IN_Sugarcane for final values used to calculate LCI input values. | Documentation of primary values and calculations used to compile sugarcane production unit process. See IN_Sugarcane for final values used to calculate LCI input values. | Documentation of primary values and calculations used to compile sugarcane production unit process. See IN_Sugarcane for final values used to calculate LCI input values. | Documentation of primary values and calculations used to compile sugarcane production unit process. See IN_Sugarcane for final values used to calculate LCI input values. | Documentation of primary values and calculations used to compile sugarcane production unit process. See IN_Sugarcane for final values used to calculate LCI input values. | Documentation of primary values and calculations used to compile sugarcane production unit process. See IN_Sugarcane for final values used to calculate LCI input values. | Documentation of primary values and calculations used to compile sugarcane production unit process. See IN_Sugarcane for final values used to calculate LCI input values. | Documentation of primary values and calculations used to compile sugarcane production unit process. See IN_Sugarcane for final values used to calculate LCI input values. | Documentation of primary values and calculations used to compile sugarcane production unit process. See IN_Sugarcane for final values used to calculate LCI input values. | Documentation of primary values and calculations used to compile sugarcane production unit process. See IN_Sugarcane for final values used to calculate LCI input values. | Documentation of primary values and calculations used to compile sugarcane production unit process. See IN_Sugarcane for final values used to calculate LCI input values. | Documentation of primary values and calculations used to compile sugarcane production unit process. See IN_Sugarcane for final values used to calculate LCI input values. | Documentation of primary values and calculations used to compile sugarcane production unit process. See IN_Sugarcane for final values used to calculate LCI input values. | Documentation of primary values and calculations used to compile sugarcane production unit process. See IN_Sugarcane for final values used to calculate LCI input values. | Documentation of primary values and calculations used to compile sugarcane production unit process. See IN_Sugarcane for final values used to calculate LCI input values. | Documentation of primary values and calculations used to compile sugarcane production unit process. See IN_Sugarcane for final values used to calculate LCI input values. | Documentation of primary values and calculations used to compile sugarcane production unit process. See IN_Sugarcane for final values used to calculate LCI input values. | Documentation of primary values and calculations used to compile sugarcane production unit process. See IN_Sugarcane for final values used to calculate LCI input values. | Documentation of primary values and calculations used to compile sugarcane production unit process. See IN_Sugarcane for final values used to calculate LCI input values. | Documentation of primary values and calculations used to compile sugarcane production unit process. See IN_Sugarcane for final values used to calculate LCI input values. | Documentation of primary values and calculations used to compile sugarcane production unit process. See IN_Sugarcane for final values used to calculate LCI input values. | Documentation of primary values and calculations used to compile sugarcane production unit process. See IN_Sugarcane for final values used to calculate LCI input values. | Documentation of primary values and calculations used to compile sugarcane production unit process. See IN_Sugarcane for final values used to calculate LCI input values. | Documentation of primary values and calculations used to compile sugarcane production unit process. See IN_Sugarcane for final values used to calculate LCI input values. | Documentation of primary values and calculations used to compile sugarcane production unit process. See IN_Sugarcane for final values used to calculate LCI input values. | Documentation of primary values and calculations used to compile sugarcane production unit process. See IN_Sugarcane for final values used to calculate LCI input values. | Documentation of primary values and calculations used to compile sugarcane production unit process. See IN_Sugarcane for final values used to calculate LCI input values. | Documentation of primary values and calculations used to compile sugarcane production unit process. See IN_Sugarcane for final values used to calculate LCI input values. | Documentation of primary values and calculations used to compile sugarcane production unit process. See IN_Sugarcane for final values used to calculate LCI input values. | Documentation of primary values and calculations used to compile sugarcane production unit process. See IN_Sugarcane for final values used to calculate LCI input values. | Documentation of primary values and calculations used to compile sugarcane production unit process. See IN_Sugarcane for final values used to calculate LCI input values. | Documentation of primary values and calculations used to compile sugarcane production unit process. See IN_Sugarcane for final values used to calculate LCI input values. | Documentation of primary values and calculations used to compile sugarcane production unit process. See IN_Sugarcane for final values used to calculate LCI input values. | Documentation of primary values and calculations used to compile sugarcane production unit process. See IN_Sugarcane for final values used to calculate LCI input values. | Documentation of primary values and calculations used to compile sugarcane production unit process. See IN_Sugarcane for final values used to calculate LCI input values. | Documentation of primary values and calculations used to compile sugarcane production unit process. See IN_Sugarcane for final values used to calculate LCI input values. | Documentation of primary values and calculations used to compile sugarcane production unit process. See IN_Sugarcane for final values used to calculate LCI input values. | Documentation of primary values and calculations used to compile sugarcane production unit process. See IN_Sugarcane for final values used to calculate LCI input values. | Documentation of primary values and calculations used to compile sugarcane production unit process. See IN_Sugarcane for final values used to calculate LCI input values. | Documentation of primary values and calculations used to compile sugarcane production unit process. See IN_Sugarcane for final values used to calculate LCI input values. | Documentation of primary values and calculations used to compile sugarcane production unit process. See IN_Sugarcane for final values used to calculate LCI input values. | Documentation of primary values and calculations used to compile sugarcane production unit process. See IN_Sugarcane for final values used to calculate LCI input values. | Documentation of primary values and calculations used to compile sugarcane production unit process. See IN_Sugarcane for final values used to calculate LCI input values. | Documentation of primary values and calculations used to compile sugarcane production unit process. See IN_Sugarcane for final values used to calculate LCI input values. | Documentation of primary values and calculations used to compile sugarcane production unit process. See IN_Sugarcane for final values used to calculate LCI input values. | Documentation of primary values and calculations used to compile sugarcane production unit process. See IN_Sugarcane for final values used to calculate LCI input values. | Documentation of primary values and calculations used to compile sugarcane production unit process. See IN_Sugarcane for final values used to calculate LCI input values. | Documentation of primary values and calculations used to compile sugarcane production unit process. See IN_Sugarcane for final values used to calculate LCI input values. | Documentation of primary values and calculations used to compile sugarcane production unit process. See IN_Sugarcane for final values used to calculate LCI input values. | Documentation of primary values and calculations used to compile sugarcane production unit process. See IN_Sugarcane for final values used to calculate LCI input values. | Documentation of primary values and calculations used to compile sugarcane production unit process. See IN_Sugarcane for final values used to calculate LCI input values. | Documentation of primary values and calculations used to compile sugarcane production unit process. See IN_Sugarcane for final values used to calculate LCI input values. | Documentation of primary values and calculations used to compile sugarcane production unit process. See IN_Sugarcane for final values used to calculate LCI input values. | Documentation of primary values and calculations used to compile sugarcane production unit process. See IN_Sugarcane for final values used to calculate LCI input values. | Documentation of primary values and calculations used to compile sugarcane production unit process. See IN_Sugarcane for final values used to calculate LCI input values. | Documentation of primary values and calculations used to compile sugarcane production unit process. See IN_Sugarcane for final values used to calculate LCI input values. | Documentation of primary values and calculations used to compile sugarcane production unit process. See IN_Sugarcane for final values used to calculate LCI input values. | Documentation of primary values and calculations used to compile sugarcane production unit process. See IN_Sugarcane for final values used to calculate LCI input values. | Documentation of primary values and calculations used to compile sugarcane production unit process. See IN_Sugarcane for final values used to calculate LCI input values. | Documentation of primary values and calculations used to compile sugarcane production unit process. See IN_Sugarcane for final values used to calculate LCI input values. | Documentation of primary values and calculations used to compile sugarcane production unit process. See IN_Sugarcane for final values used to calculate LCI input values. | Documentation of primary values and calculations used to compile sugarcane production unit process. See IN_Sugarcane for final values used to calculate LCI input values. | Documentation of primary values and calculations used to compile sugarcane production unit process. See IN_Sugarcane for final values used to calculate LCI input values. | Documentation of primary values and calculations used to compile sugarcane production unit process. See IN_Sugarcane for final values used to calculate LCI input values. | Documentation of primary values and calculations used to compile sugarcane production unit process. See IN_Sugarcane for final values used to calculate LCI input values. | Documentation of primary values and calculations used to compile sugarcane production unit process. See IN_Sugarcane for final values used to calculate LCI input values. | Documentation of primary values and calculations used to compile sugarcane production unit process. See IN_Sugarcane for final values used to calculate LCI input values. | Documentation of primary values and calculations used to compile sugarcane production unit process. See IN_Sugarcane for final values used to calculate LCI input values. | Documentation of primary values and calculations used to compile sugarcane production unit process. See IN_Sugarcane for final values used to calculate LCI input values. | Documentation of primary values and calculations used to compile sugarcane production unit process. See IN_Sugarcane for final values used to calculate LCI input values. | Documentation of primary values and calculations used to compile sugarcane production unit process. See IN_Sugarcane for final values used to calculate LCI input values. | Documentation of primary values and calculations used to compile sugarcane production unit process. See IN_Sugarcane for final values used to calculate LCI input values. | Documentation of primary values and calculations used to compile sugarcane production unit process. See IN_Sugarcane for final values used to calculate LCI input values. | Documentation of primary values and calculations used to compile sugarcane production unit process. See IN_Sugarcane for final values used to calculate LCI input values. | Documentation of primary values and calculations used to compile sugarcane production unit process. See IN_Sugarcane for final values used to calculate LCI input values. | Documentation of primary values and calculations used to compile sugarcane production unit process. See IN_Sugarcane for final values used to calculate LCI input values. | Documentation of primary values and calculations used to compile sugarcane production unit process. See IN_Sugarcane for final values used to calculate LCI input values. | Documentation of primary values and calculations used to compile sugarcane production unit process. See IN_Sugarcane for final values used to calculate LCI input values. | Documentation of primary values and calculations used to compile sugarcane production unit process. See IN_Sugarcane for final values used to calculate LCI input values. | Documentation of primary values and calculations used to compile sugarcane production unit process. See IN_Sugarcane for final values used to calculate LCI input values. | Documentation of primary values and calculations used to compile sugarcane production unit process. See IN_Sugarcane for final values used to calculate LCI input values. | Documentation of primary values and calculations used to compile sugarcane production unit process. See IN_Sugarcane for final values used to calculate LCI input values. | Documentation of primary values and calculations used to compile sugarcane production unit process. See IN_Sugarcane for final values used to calculate LCI input values. | Documentation of primary values and calculations used to compile sugarcane production unit process. See IN_Sugarcane for final values used to calculate LCI input values. | Documentation of primary values and calculations used to compile sugarcane production unit process. See IN_Sugarcane for final values used to calculate LCI input values. | Documentation of primary values and calculations used to compile sugarcane production unit process. See IN_Sugarcane for final values used to calculate LCI input values. | Documentation of primary values and calculations used to compile sugarcane production unit process. See IN_Sugarcane for final values used to calculate LCI input values. | Documentation of primary values and calculations used to compile sugarcane production unit process. See IN_Sugarcane for final values used to calculate LCI input values. | Documentation of primary values and calculations used to compile sugarcane production unit process. See IN_Sugarcane for final values used to calculate LCI input values. | Documentation of primary values and calculations used to compile sugarcane production unit process. See IN_Sugarcane for final values used to calculate LCI input values. | Documentation of primary values and calculations used to compile sugarcane production unit process. See IN_Sugarcane for final values used to calculate LCI input values. | Documentation of primary values and calculations used to compile sugarcane production unit process. See IN_Sugarcane for final values used to calculate LCI input values. | Documentation of primary values and calculations used to compile sugarcane production unit process. See IN_Sugarcane for final values used to calculate LCI input values. | Documentation of primary values and calculations used to compile sugarcane production unit process. See IN_Sugarcane for final values used to calculate LCI input values. | Documentation of primary values and calculations used to compile sugarcane production unit process. See IN_Sugarcane for final values used to calculate LCI input values. | Documentation of primary values and calculations used to compile sugarcane production unit process. See IN_Sugarcane for final values used to calculate LCI input values. | Documentation of primary values and calculations used to compile sugarcane production unit process. See IN_Sugarcane for final values used to calculate LCI input values. | Documentation of primary values and calculations used to compile sugarcane production unit process. See IN_Sugarcane for final values used to calculate LCI input values. | Documentation of primary values and calculations used to compile sugarcane production unit process. See IN_Sugarcane for final values used to calculate LCI input values. | Documentation of primary values and calculations used to compile sugarcane production unit process. See IN_Sugarcane for final values used to calculate LCI input values. | Documentation of primary values and calculations used to compile sugarcane production unit process. See IN_Sugarcane for final values used to calculate LCI input values. | Documentation of primary values and calculations used to compile sugarcane production unit process. See IN_Sugarcane for final values used to calculate LCI input values. | Documentation of primary values and calculations used to compile sugarcane production unit process. See IN_Sugarcane for final values used to calculate LCI input values. | Documentation of primary values and calculations used to compile sugarcane production unit process. See IN_Sugarcane for final values used to calculate LCI input values. | Documentation of primary values and calculations used to compile sugarcane production unit process. See IN_Sugarcane for final values used to calculate LCI input values. | Documentation of primary values and calculations used to compile sugarcane production unit process. See IN_Sugarcane for final values used to calculate LCI input values. | Documentation of primary values and calculations used to compile sugarcane production unit process. See IN_Sugarcane for final values used to calculate LCI input values. | Documentation of primary values and calculations used to compile sugarcane production unit process. See IN_Sugarcane for final values used to calculate LCI input values. | Documentation of primary values and calculations used to compile sugarcane production unit process. See IN_Sugarcane for final values used to calculate LCI input values. | Documentation of primary values and calculations used to compile sugarcane production unit process. See IN_Sugarcane for final values used to calculate LCI input values. | Documentation of primary values and calculations used to compile sugarcane production unit process. See IN_Sugarcane for final values used to calculate LCI input values. | Documentation of primary values and calculations used to compile sugarcane production unit process. See IN_Sugarcane for final values used to calculate LCI input values. | Documentation of primary values and calculations used to compile sugarcane production unit process. See IN_Sugarcane for final values used to calculate LCI input values. | Documentation of primary values and calculations used to compile sugarcane production unit process. See IN_Sugarcane for final values used to calculate LCI input values. | Documentation of primary values and calculations used to compile sugarcane production unit process. See IN_Sugarcane for final values used to calculate LCI input values. | Documentation of primary values and calculations used to compile sugarcane production unit process. See IN_Sugarcane for final values used to calculate LCI input values. | Documentation of primary values and calculations used to compile sugarcane production unit process. See IN_Sugarcane for final values used to calculate LCI input values. | Documentation of primary values and calculations used to compile sugarcane production unit process. See IN_Sugarcane for final values used to calculate LCI input values. | Documentation of primary values and calculations used to compile sugarcane production unit process. See IN_Sugarcane for final values used to calculate LCI input values. | Documentation of primary values and calculations used to compile sugarcane production unit process. See IN_Sugarcane for final values used to calculate LCI input values. | Documentation of primary values and calculations used to compile sugarcane production unit process. See IN_Sugarcane for final values used to calculate LCI input values. | Documentation of primary values and calculations used to compile sugarcane production unit process. See IN_Sugarcane for final values used to calculate LCI input values. | Documentation of primary values and calculations used to compile sugarcane production unit process. See IN_Sugarcane for final values used to calculate LCI input values. | Documentation of primary values and calculations used to compile sugarcane production unit process. See IN_Sugarcane for final values used to calculate LCI input values. | Documentation of primary values and calculations used to compile sugarcane production unit process. See IN_Sugarcane for final values used to calculate LCI input values. | Documentation of primary values and calculations used to compile sugarcane production unit process. See IN_Sugarcane for final values used to calculate LCI input values. | Documentation of primary values and calculations used to compile sugarcane production unit process. See IN_Sugarcane for final values used to calculate LCI input values. | Documentation of primary values and calculations used to compile sugarcane production unit process. See IN_Sugarcane for final values used to calculate LCI input values. | Documentation of primary values and calculations used to compile sugarcane production unit process. See IN_Sugarcane for final values used to calculate LCI input values. | Documentation of primary values and calculations used to compile sugarcane production unit process. See IN_Sugarcane for final values used to calculate LCI input values. | Documentation of primary values and calculations used to compile sugarcane production unit process. See IN_Sugarcane for final values used to calculate LCI input values. | Documentation of primary values and calculations used to compile sugarcane production unit process. See IN_Sugarcane for final values used to calculate LCI input values. | Documentation of primary values and calculations used to compile sugarcane production unit process. See IN_Sugarcane for final values used to calculate LCI input values. | Documentation of primary values and calculations used to compile sugarcane production unit process. See IN_Sugarcane for final values used to calculate LCI input values. | Documentation of primary values and calculations used to compile sugarcane production unit process. See IN_Sugarcane for final values used to calculate LCI input values. | Documentation of primary values and calculations used to compile sugarcane production unit process. See IN_Sugarcane for final values used to calculate LCI input values. | Documentation of primary values and calculations used to compile sugarcane production unit process. See IN_Sugarcane for final values used to calculate LCI input values. | Documentation of primary values and calculations used to compile sugarcane production unit process. See IN_Sugarcane for final values used to calculate LCI input values. | Documentation of primary values and calculations used to compile sugarcane production unit process. See IN_Sugarcane for final values used to calculate LCI input values. | Documentation of primary values and calculations used to compile sugarcane production unit process. See IN_Sugarcane for final values used to calculate LCI input values. | Documentation of primary values and calculations used to compile sugarcane production unit process. See IN_Sugarcane for final values used to calculate LCI input values. | Documentation of primary values and calculations used to compile sugarcane production unit process. See IN_Sugarcane for final values used to calculate LCI input values. | Documentation of primary values and calculations used to compile sugarcane production unit process. See IN_Sugarcane for final values used to calculate LCI input values. | Documentation of primary values and calculations used to compile sugarcane production unit process. See IN_Sugarcane for final values used to calculate LCI input values. | Documentation of primary values and calculations used to compile sugarcane production unit process. See IN_Sugarcane for final values used to calculate LCI input values. | Documentation of primary values and calculations used to compile sugarcane production unit process. See IN_Sugarcane for final values used to calculate LCI input values. | Documentation of primary values and calculations used to compile sugarcane production unit process. See IN_Sugarcane for final values used to calculate LCI input values. | Documentation of primary values and calculations used to compile sugarcane production unit process. See IN_Sugarcane for final values used to calculate LCI input values. | Documentation of primary values and calculations used to compile sugarcane production unit process. See IN_Sugarcane for final values used to calculate LCI input values. | Documentation of primary values and calculations used to compile sugarcane production unit process. See IN_Sugarcane for final values used to calculate LCI input values. | Documentation of primary values and calculations used to compile sugarcane production unit process. See IN_Sugarcane for final values used to calculate LCI input values. | Documentation of primary values and calculations used to compile sugarcane production unit process. See IN_Sugarcane for final values used to calculate LCI input values. | Documentation of primary values and calculations used to compile sugarcane production unit process. See IN_Sugarcane for final values used to calculate LCI input values. | Documentation of primary values and calculations used to compile sugarcane production unit process. See IN_Sugarcane for final values used to calculate LCI input values. | Documentation of primary values and calculations used to compile sugarcane production unit process. See IN_Sugarcane for final values used to calculate LCI input values. | Documentation of primary values and calculations used to compile sugarcane production unit process. See IN_Sugarcane for final values used to calculate LCI input values. | Documentation of primary values and calculations used to compile sugarcane production unit process. See IN_Sugarcane for final values used to calculate LCI input values. | Documentation of primary values and calculations used to compile sugarcane production unit process. See IN_Sugarcane for final values used to calculate LCI input values. | Documentation of primary values and calculations used to compile sugarcane production unit process. See IN_Sugarcane for final values used to calculate LCI input values. | Documentation of primary values and calculations used to compile sugarcane production unit process. See IN_Sugarcane for final values used to calculate LCI input values. | Documentation of primary values and calculations used to compile sugarcane production unit process. See IN_Sugarcane for final values used to calculate LCI input values. | Documentation of primary values and calculations used to compile sugarcane production unit process. See IN_Sugarcane for final values used to calculate LCI input values. | Documentation of primary values and calculations used to compile sugarcane production unit process. See IN_Sugarcane for final values used to calculate LCI input values. | Documentation of primary values and calculations used to compile sugarcane production unit process. See IN_Sugarcane for final values used to calculate LCI input values. | Documentation of primary values and calculations used to compile sugarcane production unit process. See IN_Sugarcane for final values used to calculate LCI input values. | Documentation of primary values and calculations used to compile sugarcane production unit process. See IN_Sugarcane for final values used to calculate LCI input values. | Documentation of primary values and calculations used to compile sugarcane production unit process. See IN_Sugarcane for final values used to calculate LCI input values. | Documentation of primary values and calculations used to compile sugarcane production unit process. See IN_Sugarcane for final values used to calculate LCI input values. | Documentation of primary values and calculations used to compile sugarcane production unit process. See IN_Sugarcane for final values used to calculate LCI input values. | Documentation of primary values and calculations used to compile sugarcane production unit process. See IN_Sugarcane for final values used to calculate LCI input values. | Documentation of primary values and calculations used to compile sugarcane production unit process. See IN_Sugarcane for final values used to calculate LCI input values. | Documentation of primary values and calculations used to compile sugarcane production unit process. See IN_Sugarcane for final values used to calculate LCI input values. | Documentation of primary values and calculations used to compile sugarcane production unit process. See IN_Sugarcane for final values used to calculate LCI input values. | Documentation of primary values and calculations used to compile sugarcane production unit process. See IN_Sugarcane for final values used to calculate LCI input values. | Documentation of primary values and calculations used to compile sugarcane production unit process. See IN_Sugarcane for final values used to calculate LCI input values. | Documentation of primary values and calculations used to compile sugarcane production unit process. See IN_Sugarcane for final values used to calculate LCI input values. | Documentation of primary values and calculations used to compile sugarcane production unit process. See IN_Sugarcane for final values used to calculate LCI input values. | Documentation of primary values and calculations used to compile sugarcane production unit process. See IN_Sugarcane for final values used to calculate LCI input values. | Documentation of primary values and calculations used to compile sugarcane production unit process. See IN_Sugarcane for final values used to calculate LCI input values. | Documentation of primary values and calculations used to compile sugarcane production unit process. See IN_Sugarcane for final values used to calculate LCI input values. | Documentation of primary values and calculations used to compile sugarcane production unit process. See IN_Sugarcane for final values used to calculate LCI input values. | Documentation of primary values and calculations used to compile sugarcane production unit process. See IN_Sugarcane for final values used to calculate LCI input values. | Documentation of primary values and calculations used to compile sugarcane production unit process. See IN_Sugarcane for final values used to calculate LCI input values. | Documentation of primary values and calculations used to compile sugarcane production unit process. See IN_Sugarcane for final values used to calculate LCI input values. | Documentation of primary values and calculations used to compile sugarcane production unit process. See IN_Sugarcane for final values used to calculate LCI input values. | Documentation of primary values and calculations used to compile sugarcane production unit process. See IN_Sugarcane for final values used to calculate LCI input values. | Documentation of primary values and calculations used to compile sugarcane production unit process. See IN_Sugarcane for final values used to calculate LCI input values. | Documentation of primary values and calculations used to compile sugarcane production unit process. See IN_Sugarcane for final values used to calculate LCI input values. | Documentation of primary values and calculations used to compile sugarcane production unit process. See IN_Sugarcane for final values used to calculate LCI input values. | Documentation of primary values and calculations used to compile sugarcane production unit process. See IN_Sugarcane for final values used to calculate LCI input values. | Documentation of primary values and calculations used to compile sugarcane production unit process. See IN_Sugarcane for final values used to calculate LCI input values. | Documentation of primary values and calculations used to compile sugarcane production unit process. See IN_Sugarcane for final values used to calculate LCI input values. | Documentation of primary values and calculations used to compile sugarcane production unit process. See IN_Sugarcane for final values used to calculate LCI input values. | Documentation of primary values and calculations used to compile sugarcane production unit process. See IN_Sugarcane for final values used to calculate LCI input values. | Documentation of primary values and calculations used to compile sugarcane production unit process. See IN_Sugarcane for final values used to calculate LCI input values. | Documentation of primary values and calculations used to compile sugarcane production unit process. See IN_Sugarcane for final values used to calculate LCI input values. | Documentation of primary values and calculations used to compile sugarcane production unit process. See IN_Sugarcane for final values used to calculate LCI input values. | Documentation of primary values and calculations used to compile sugarcane production unit process. See IN_Sugarcane for final values used to calculate LCI input values. | Documentation of primary values and calculations used to compile sugarcane production unit process. See IN_Sugarcane for final values used to calculate LCI input values. | Documentation of primary values and calculations used to compile sugarcane production unit process. See IN_Sugarcane for final values used to calculate LCI input values. | Documentation of primary values and calculations used to compile sugarcane production unit process. See IN_Sugarcane for final values used to calculate LCI input values. | Documentation of primary values and calculations used to compile sugarcane production unit process. See IN_Sugarcane for final values used to calculate LCI input values. | Documentation of primary values and calculations used to compile sugarcane production unit process. See IN_Sugarcane for final values used to calculate LCI input values. | Documentation of primary values and calculations used to compile sugarcane production unit process. See IN_Sugarcane for final values used to calculate LCI input values. | Documentation of primary values and calculations used to compile sugarcane production unit process. See IN_Sugarcane for final values used to calculate LCI input values. | Documentation of primary values and calculations used to compile sugarcane production unit process. See IN_Sugarcane for final values used to calculate LCI input values. | Documentation of primary values and calculations used to compile sugarcane production unit process. See IN_Sugarcane for final values used to calculate LCI input values. | Documentation of primary values and calculations used to compile sugarcane production unit process. See IN_Sugarcane for final values used to calculate LCI input values. | Documentation of primary values and calculations used to compile sugarcane production unit process. See IN_Sugarcane for final values used to calculate LCI input values. | Documentation of primary values and calculations used to compile sugarcane production unit process. See IN_Sugarcane for final values used to calculate LCI input values. | Documentation of primary values and calculations used to compile sugarcane production unit process. See IN_Sugarcane for final values used to calculate LCI input values. | Documentation of primary values and calculations used to compile sugarcane production unit process. See IN_Sugarcane for final values used to calculate LCI input values. | Documentation of primary values and calculations used to compile sugarcane production unit process. See IN_Sugarcane for final values used to calculate LCI input values. | Documentation of primary values and calculations used to compile sugarcane production unit process. See IN_Sugarcane for final values used to calculate LCI input values. | Documentation of primary values and calculations used to compile sugarcane production unit process. See IN_Sugarcane for final values used to calculate LCI input values. | Documentation of primary values and calculations used to compile sugarcane production unit process. See IN_Sugarcane for final values used to calculate LCI input values. | Documentation of primary values and calculations used to compile sugarcane production unit process. See IN_Sugarcane for final values used to calculate LCI input values. | Documentation of primary values and calculations used to compile sugarcane production unit process. See IN_Sugarcane for final values used to calculate LCI input values. | Documentation of primary values and calculations used to compile sugarcane production unit process. See IN_Sugarcane for final values used to calculate LCI input values. | Documentation of primary values and calculations used to compile sugarcane production unit process. See IN_Sugarcane for final values used to calculate LCI input values. | Documentation of primary values and calculations used to compile sugarcane production unit process. See IN_Sugarcane for final values used to calculate LCI input values. | Documentation of primary values and calculations used to compile sugarcane production unit process. See IN_Sugarcane for final values used to calculate LCI input values. | Documentation of primary values and calculations used to compile sugarcane production unit process. See IN_Sugarcane for final values used to calculate LCI input values. | Documentation of primary values and calculations used to compile sugarcane production unit process. See IN_Sugarcane for final values used to calculate LCI input values. | Documentation of primary values and calculations used to compile sugarcane production unit process. See IN_Sugarcane for final values used to calculate LCI input values. | Documentation of primary values and calculations used to compile sugarcane production unit process. See IN_Sugarcane for final values used to calculate LCI input values. | Documentation of primary values and calculations used to compile sugarcane production unit process. See IN_Sugarcane for final values used to calculate LCI input values. | Documentation of primary values and calculations used to compile sugarcane production unit process. See IN_Sugarcane for final values used to calculate LCI input values. | Documentation of primary values and calculations used to compile sugarcane production unit process. See IN_Sugarcane for final values used to calculate LCI input values. | Documentation of primary values and calculations used to compile sugarcane production unit process. See IN_Sugarcane for final values used to calculate LCI input values. | Documentation of primary values and calculations used to compile sugarcane production unit process. See IN_Sugarcane for final values used to calculate LCI input values. | Documentation of primary values and calculations used to compile sugarcane production unit process. See IN_Sugarcane for final values used to calculate LCI input values. | Documentation of primary values and calculations used to compile sugarcane production unit process. See IN_Sugarcane for final values used to calculate LCI input values. | Documentation of primary values and calculations used to compile sugarcane production unit process. See IN_Sugarcane for final values used to calculate LCI input values. | Documentation of primary values and calculations used to compile sugarcane production unit process. See IN_Sugarcane for final values used to calculate LCI input values. | Documentation of primary values and calculations used to compile sugarcane production unit process. See IN_Sugarcane for final values used to calculate LCI input values. | Documentation of primary values and calculations used to compile sugarcane production unit process. See IN_Sugarcane for final values used to calculate LCI input values. | Documentation of primary values and calculations used to compile sugarcane production unit process. See IN_Sugarcane for final values used to calculate LCI input values. | Documentation of primary values and calculations used to compile sugarcane production unit process. See IN_Sugarcane for final values used to calculate LCI input values. | Documentation of primary values and calculations used to compile sugarcane production unit process. See IN_Sugarcane for final values used to calculate LCI input values. | Documentation of primary values and calculations used to compile sugarcane production unit process. See IN_Sugarcane for final values used to calculate LCI input values. | Documentation of primary values and calculations used to compile sugarcane production unit process. See IN_Sugarcane for final values used to calculate LCI input values. | Documentation of primary values and calculations used to compile sugarcane production unit process. See IN_Sugarcane for final values used to calculate LCI input values. | Documentation of primary values and calculations used to compile sugarcane production unit process. See IN_Sugarcane for final values used to calculate LCI input values. | Documentation of primary values and calculations used to compile sugarcane production unit process. See IN_Sugarcane for final values used to calculate LCI input values. | Documentation of primary values and calculations used to compile sugarcane production unit process. See IN_Sugarcane for final values used to calculate LCI input values. | Documentation of primary values and calculations used to compile sugarcane production unit process. See IN_Sugarcane for final values used to calculate LCI input values. | Documentation of primary values and calculations used to compile sugarcane production unit process. See IN_Sugarcane for final values used to calculate LCI input values. | Documentation of primary values and calculations used to compile sugarcane production unit process. See IN_Sugarcane for final values used to calculate LCI input values. | Documentation of primary values and calculations used to compile sugarcane production unit process. See IN_Sugarcane for final values used to calculate LCI input values. | Documentation of primary values and calculations used to compile sugarcane production unit process. See IN_Sugarcane for final values used to calculate LCI input values. | Documentation of primary values and calculations used to compile sugarcane production unit process. See IN_Sugarcane for final values used to calculate LCI input values. | Documentation of primary values and calculations used to compile sugarcane production unit process. See IN_Sugarcane for final values used to calculate LCI input values. | Documentation of primary values and calculations used to compile sugarcane production unit process. See IN_Sugarcane for final values used to calculate LCI input values. | Documentation of primary values and calculations used to compile sugarcane production unit process. See IN_Sugarcane for final values used to calculate LCI input values. | Documentation of primary values and calculations used to compile sugarcane production unit process. See IN_Sugarcane for final values used to calculate LCI input values. | Documentation of primary values and calculations used to compile sugarcane production unit process. See IN_Sugarcane for final values used to calculate LCI input values. | Documentation of primary values and calculations used to compile sugarcane production unit process. See IN_Sugarcane for final values used to calculate LCI input values. | Documentation of primary values and calculations used to compile sugarcane production unit process. See IN_Sugarcane for final values used to calculate LCI input values. | Documentation of primary values and calculations used to compile sugarcane production unit process. See IN_Sugarcane for final values used to calculate LCI input values. | Documentation of primary values and calculations used to compile sugarcane production unit process. See IN_Sugarcane for final values used to calculate LCI input values. | Documentation of primary values and calculations used to compile sugarcane production unit process. See IN_Sugarcane for final values used to calculate LCI input values. | Documentation of primary values and calculations used to compile sugarcane production unit process. See IN_Sugarcane for final values used to calculate LCI input values. | Documentation of primary values and calculations used to compile sugarcane production unit process. See IN_Sugarcane for final values used to calculate LCI input values. | Documentation of primary values and calculations used to compile sugarcane production unit process. See IN_Sugarcane for final values used to calculate LCI input values. | Documentation of primary values and calculations used to compile sugarcane production unit process. See IN_Sugarcane for final values used to calculate LCI input values. | Documentation of primary values and calculations used to compile sugarcane production unit process. See IN_Sugarcane for final values used to calculate LCI input values. | Documentation of primary values and calculations used to compile sugarcane production unit process. See IN_Sugarcane for final values used to calculate LCI input values. | Documentation of primary values and calculations used to compile sugarcane production unit process. See IN_Sugarcane for final values used to calculate LCI input values. | Documentation of primary values and calculations used to compile sugarcane production unit process. See IN_Sugarcane for final values used to calculate LCI input values. | Documentation of primary values and calculations used to compile sugarcane production unit process. See IN_Sugarcane for final values used to calculate LCI input values. | Documentation of primary values and calculations used to compile sugarcane production unit process. See IN_Sugarcane for final values used to calculate LCI input values. | Documentation of primary values and calculations used to compile sugarcane production unit process. See IN_Sugarcane for final values used to calculate LCI input values. | Documentation of primary values and calculations used to compile sugarcane production unit process. See IN_Sugarcane for final values used to calculate LCI input values. | Documentation of primary values and calculations used to compile sugarcane production unit process. See IN_Sugarcane for final values used to calculate LCI input values. | Documentation of primary values and calculations used to compile sugarcane production unit process. See IN_Sugarcane for final values used to calculate LCI input values. | Documentation of primary values and calculations used to compile sugarcane production unit process. See IN_Sugarcane for final values used to calculate LCI input values. | Documentation of primary values and calculations used to compile sugarcane production unit process. See IN_Sugarcane for final values used to calculate LCI input values. | Documentation of primary values and calculations used to compile sugarcane production unit process. See IN_Sugarcane for final values used to calculate LCI input values. | Documentation of primary values and calculations used to compile sugarcane production unit process. See IN_Sugarcane for final values used to calculate LCI input values. | Documentation of primary values and calculations used to compile sugarcane production unit process. See IN_Sugarcane for final values used to calculate LCI input values. | Documentation of primary values and calculations used to compile sugarcane production unit process. See IN_Sugarcane for final values used to calculate LCI input values. | Documentation of primary values and calculations used to compile sugarcane production unit process. See IN_Sugarcane for final values used to calculate LCI input values. | Documentation of primary values and calculations used to compile sugarcane production unit process. See IN_Sugarcane for final values used to calculate LCI input values. | Documentation of primary values and calculations used to compile sugarcane production unit process. See IN_Sugarcane for final values used to calculate LCI input values. | Documentation of primary values and calculations used to compile sugarcane production unit process. See IN_Sugarcane for final values used to calculate LCI input values. | Documentation of primary values and calculations used to compile sugarcane production unit process. See IN_Sugarcane for final values used to calculate LCI input values. | Documentation of primary values and calculations used to compile sugarcane production unit process. See IN_Sugarcane for final values used to calculate LCI input values. | Documentation of primary values and calculations used to compile sugarcane production unit process. See IN_Sugarcane for final values used to calculate LCI input values. | Documentation of primary values and calculations used to compile sugarcane production unit process. See IN_Sugarcane for final values used to calculate LCI input values. | Documentation of primary values and calculations used to compile sugarcane production unit process. See IN_Sugarcane for final values used to calculate LCI input values. | Documentation of primary values and calculations used to compile sugarcane production unit process. See IN_Sugarcane for final values used to calculate LCI input values. | Documentation of primary values and calculations used to compile sugarcane production unit process. See IN_Sugarcane for final values used to calculate LCI input values. | Documentation of primary values and calculations used to compile sugarcane production unit process. See IN_Sugarcane for final values used to calculate LCI input values. | Documentation of primary values and calculations used to compile sugarcane production unit process. See IN_Sugarcane for final values used to calculate LCI input values. | Documentation of primary values and calculations used to compile sugarcane production unit process. See IN_Sugarcane for final values used to calculate LCI input values. | Documentation of primary values and calculations used to compile sugarcane production unit process. See IN_Sugarcane for final values used to calculate LCI input values. | Documentation of primary values and calculations used to compile sugarcane production unit process. See IN_Sugarcane for final values used to calculate LCI input values. | Documentation of primary values and calculations used to compile sugarcane production unit process. See IN_Sugarcane for final values used to calculate LCI input values. | Documentation of primary values and calculations used to compile sugarcane production unit process. See IN_Sugarcane for final values used to calculate LCI input values. | Documentation of primary values and calculations used to compile sugarcane production unit process. See IN_Sugarcane for final values used to calculate LCI input values. | Documentation of primary values and calculations used to compile sugarcane production unit process. See IN_Sugarcane for final values used to calculate LCI input values. | Documentation of primary values and calculations used to compile sugarcane production unit process. See IN_Sugarcane for final values used to calculate LCI input values. | Documentation of primary values and calculations used to compile sugarcane production unit process. See IN_Sugarcane for final values used to calculate LCI input values. | Documentation of primary values and calculations used to compile sugarcane production unit process. See IN_Sugarcane for final values used to calculate LCI input values. | Documentation of primary values and calculations used to compile sugarcane production unit process. See IN_Sugarcane for final values used to calculate LCI input values. | Documentation of primary values and calculations used to compile sugarcane production unit process. See IN_Sugarcane for final values used to calculate LCI input values. | Documentation of primary values and calculations used to compile sugarcane production unit process. See IN_Sugarcane for final values used to calculate LCI input values. | Documentation of primary values and calculations used to compile sugarcane production unit process. See IN_Sugarcane for final values used to calculate LCI input values. | Documentation of primary values and calculations used to compile sugarcane production unit process. See IN_Sugarcane for final values used to calculate LCI input values. | Documentation of primary values and calculations used to compile sugarcane production unit process. See IN_Sugarcane for final values used to calculate LCI input values. | Documentation of primary values and calculations used to compile sugarcane production unit process. See IN_Sugarcane for final values used to calculate LCI input values. | Documentation of primary values and calculations used to compile sugarcane production unit process. See IN_Sugarcane for final values used to calculate LCI input values. | Documentation of primary values and calculations used to compile sugarcane production unit process. See IN_Sugarcane for final values used to calculate LCI input values. | Documentation of primary values and calculations used to compile sugarcane production unit process. See IN_Sugarcane for final values used to calculate LCI input values. | Documentation of primary values and calculations used to compile sugarcane production unit process. See IN_Sugarcane for final values used to calculate LCI input values. | Documentation of primary values and calculations used to compile sugarcane production unit process. See IN_Sugarcane for final values used to calculate LCI input values. | Documentation of primary values and calculations used to compile sugarcane production unit process. See IN_Sugarcane for final values used to calculate LCI input values. | Documentation of primary values and calculations used to compile sugarcane production unit process. See IN_Sugarcane for final values used to calculate LCI input values. | Documentation of primary values and calculations used to compile sugarcane production unit process. See IN_Sugarcane for final values used to calculate LCI input values. | Documentation of primary values and calculations used to compile sugarcane production unit process. See IN_Sugarcane for final values used to calculate LCI input values. | Documentation of primary values and calculations used to compile sugarcane production unit process. See IN_Sugarcane for final values used to calculate LCI input values. | Documentation of primary values and calculations used to compile sugarcane production unit process. See IN_Sugarcane for final values used to calculate LCI input values. | Documentation of primary values and calculations used to compile sugarcane production unit process. See IN_Sugarcane for final values used to calculate LCI input values. | Documentation of primary values and calculations used to compile sugarcane production unit process. See IN_Sugarcane for final values used to calculate LCI input values. | Documentation of primary values and calculations used to compile sugarcane production unit process. See IN_Sugarcane for final values used to calculate LCI input values. | Documentation of primary values and calculations used to compile sugarcane production unit process. See IN_Sugarcane for final values used to calculate LCI input values. | Documentation of primary values and calculations used to compile sugarcane production unit process. See IN_Sugarcane for final values used to calculate LCI input values. | Documentation of primary values and calculations used to compile sugarcane production unit process. See IN_Sugarcane for final values used to calculate LCI input values. | Documentation of primary values and calculations used to compile sugarcane production unit process. See IN_Sugarcane for final values used to calculate LCI input values. | Documentation of primary values and calculations used to compile sugarcane production unit process. See IN_Sugarcane for final values used to calculate LCI input values. | Documentation of primary values and calculations used to compile sugarcane production unit process. See IN_Sugarcane for final values used to calculate LCI input values. | Documentation of primary values and calculations used to compile sugarcane production unit process. See IN_Sugarcane for final values used to calculate LCI input values. | Documentation of primary values and calculations used to compile sugarcane production unit process. See IN_Sugarcane for final values used to calculate LCI input values. | Documentation of primary values and calculations used to compile sugarcane production unit process. See IN_Sugarcane for final values used to calculate LCI input values. | Documentation of primary values and calculations used to compile sugarcane production unit process. See IN_Sugarcane for final values used to calculate LCI input values. | Documentation of primary values and calculations used to compile sugarcane production unit process. See IN_Sugarcane for final values used to calculate LCI input values. | Documentation of primary values and calculations used to compile sugarcane production unit process. See IN_Sugarcane for final values used to calculate LCI input values. | Documentation of primary values and calculations used to compile sugarcane production unit process. See IN_Sugarcane for final values used to calculate LCI input values. | Documentation of primary values and calculations used to compile sugarcane production unit process. See IN_Sugarcane for final values used to calculate LCI input values. | Documentation of primary values and calculations used to compile sugarcane production unit process. See IN_Sugarcane for final values used to calculate LCI input values. | Documentation of primary values and calculations used to compile sugarcane production unit process. See IN_Sugarcane for final values used to calculate LCI input values. | Documentation of primary values and calculations used to compile sugarcane production unit process. See IN_Sugarcane for final values used to calculate LCI input values. | Documentation of primary values and calculations used to compile sugarcane production unit process. See IN_Sugarcane for final values used to calculate LCI input values. | Documentation of primary values and calculations used to compile sugarcane production unit process. See IN_Sugarcane for final values used to calculate LCI input values. | Documentation of primary values and calculations used to compile sugarcane production unit process. See IN_Sugarcane for final values used to calculate LCI input values. | Documentation of primary values and calculations used to compile sugarcane production unit process. See IN_Sugarcane for final values used to calculate LCI input values. | Documentation of primary values and calculations used to compile sugarcane production unit process. See IN_Sugarcane for final values used to calculate LCI input values. | Documentation of primary values and calculations used to compile sugarcane production unit process. See IN_Sugarcane for final values used to calculate LCI input values. | Documentation of primary values and calculations used to compile sugarcane production unit process. See IN_Sugarcane for final values used to calculate LCI input values. | Documentation of primary values and calculations used to compile sugarcane production unit process. See IN_Sugarcane for final values used to calculate LCI input values. | Documentation of primary values and calculations used to compile sugarcane production unit process. See IN_Sugarcane for final values used to calculate LCI input values. | Documentation of primary values and calculations used to compile sugarcane production unit process. See IN_Sugarcane for final values used to calculate LCI input values. | Documentation of primary values and calculations used to compile sugarcane production unit process. See IN_Sugarcane for final values used to calculate LCI input values. | Documentation of primary values and calculations used to compile sugarcane production unit process. See IN_Sugarcane for final values used to calculate LCI input values. | Documentation of primary values and calculations used to compile sugarcane production unit process. See IN_Sugarcane for final values used to calculate LCI input values. | Documentation of primary values and calculations used to compile sugarcane production unit process. See IN_Sugarcane for final values used to calculate LCI input values. | Documentation of primary values and calculations used to compile sugarcane production unit process. See IN_Sugarcane for final values used to calculate LCI input values. | Documentation of primary values and calculations used to compile sugarcane production unit process. See IN_Sugarcane for final values used to calculate LCI input values. | Documentation of primary values and calculations used to compile sugarcane production unit process. See IN_Sugarcane for final values used to calculate LCI input values. | Documentation of primary values and calculations used to compile sugarcane production unit process. See IN_Sugarcane for final values used to calculate LCI input values. | Documentation of primary values and calculations used to compile sugarcane production unit process. See IN_Sugarcane for final values used to calculate LCI input values. | Documentation of primary values and calculations used to compile sugarcane production unit process. See IN_Sugarcane for final values used to calculate LCI input values. | Documentation of primary values and calculations used to compile sugarcane production unit process. See IN_Sugarcane for final values used to calculate LCI input values. | Documentation of primary values and calculations used to compile sugarcane production unit process. See IN_Sugarcane for final values used to calculate LCI input values. | Documentation of primary values and calculations used to compile sugarcane production unit process. See IN_Sugarcane for final values used to calculate LCI input values. | Documentation of primary values and calculations used to compile sugarcane production unit process. See IN_Sugarcane for final values used to calculate LCI input values. | Documentation of primary values and calculations used to compile sugarcane production unit process. See IN_Sugarcane for final values used to calculate LCI input values. | Documentation of primary values and calculations used to compile sugarcane production unit process. See IN_Sugarcane for final values used to calculate LCI input values. | Documentation of primary values and calculations used to compile sugarcane production unit process. See IN_Sugarcane for final values used to calculate LCI input values. | Documentation of primary values and calculations used to compile sugarcane production unit process. See IN_Sugarcane for final values used to calculate LCI input values. | Documentation of primary values and calculations used to compile sugarcane production unit process. See IN_Sugarcane for final values used to calculate LCI input values. | Documentation of primary values and calculations used to compile sugarcane production unit process. See IN_Sugarcane for final values used to calculate LCI input values. | Documentation of primary values and calculations used to compile sugarcane production unit process. See IN_Sugarcane for final values used to calculate LCI input values. | Documentation of primary values and calculations used to compile sugarcane production unit process. See IN_Sugarcane for final values used to calculate LCI input values. | Documentation of primary values and calculations used to compile sugarcane production unit process. See IN_Sugarcane for final values used to calculate LCI input values. | Documentation of primary values and calculations used to compile sugarcane production unit process. See IN_Sugarcane for final values used to calculate LCI input values. | Documentation of primary values and calculations used to compile sugarcane production unit process. See IN_Sugarcane for final values used to calculate LCI input values. | Documentation of primary values and calculations used to compile sugarcane production unit process. See IN_Sugarcane for final values used to calculate LCI input values. | Documentation of primary values and calculations used to compile sugarcane production unit process. See IN_Sugarcane for final values used to calculate LCI input values. | Documentation of primary values and calculations used to compile sugarcane production unit process. See IN_Sugarcane for final values used to calculate LCI input values. | Documentation of primary values and calculations used to compile sugarcane production unit process. See IN_Sugarcane for final values used to calculate LCI input values. | Documentation of primary values and calculations used to compile sugarcane production unit process. See IN_Sugarcane for final values used to calculate LCI input values. | Documentation of primary values and calculations used to compile sugarcane production unit process. See IN_Sugarcane for final values used to calculate LCI input values. | Documentation of primary values and calculations used to compile sugarcane production unit process. See IN_Sugarcane for final values used to calculate LCI input values. | Documentation of primary values and calculations used to compile sugarcane production unit process. See IN_Sugarcane for final values used to calculate LCI input values. | Documentation of primary values and calculations used to compile sugarcane production unit process. See IN_Sugarcane for final values used to calculate LCI input values. | Documentation of primary values and calculations used to compile sugarcane production unit process. See IN_Sugarcane for final values used to calculate LCI input values. | Documentation of primary values and calculations used to compile sugarcane production unit process. See IN_Sugarcane for final values used to calculate LCI input values. | Documentation of primary values and calculations used to compile sugarcane production unit process. See IN_Sugarcane for final values used to calculate LCI input values. | Documentation of primary values and calculations used to compile sugarcane production unit process. See IN_Sugarcane for final values used to calculate LCI input values. | Documentation of primary values and calculations used to compile sugarcane production unit process. See IN_Sugarcane for final values used to calculate LCI input values. | Documentation of primary values and calculations used to compile sugarcane production unit process. See IN_Sugarcane for final values used to calculate LCI input values. | Documentation of primary values and calculations used to compile sugarcane production unit process. See IN_Sugarcane for final values used to calculate LCI input values. | Documentation of primary values and calculations used to compile sugarcane production unit process. See IN_Sugarcane for final values used to calculate LCI input values. | Documentation of primary values and calculations used to compile sugarcane production unit process. See IN_Sugarcane for final values used to calculate LCI input values. | Documentation of primary values and calculations used to compile sugarcane production unit process. See IN_Sugarcane for final values used to calculate LCI input values. | Documentation of primary values and calculations used to compile sugarcane production unit process. See IN_Sugarcane for final values used to calculate LCI input values. | Documentation of primary values and calculations used to compile sugarcane production unit process. See IN_Sugarcane for final values used to calculate LCI input values. | Documentation of primary values and calculations used to compile sugarcane production unit process. See IN_Sugarcane for final values used to calculate LCI input values. | Documentation of primary values and calculations used to compile sugarcane production unit process. See IN_Sugarcane for final values used to calculate LCI input values. | Documentation of primary values and calculations used to compile sugarcane production unit process. See IN_Sugarcane for final values used to calculate LCI input values. | Documentation of primary values and calculations used to compile sugarcane production unit process. See IN_Sugarcane for final values used to calculate LCI input values. | Documentation of primary values and calculations used to compile sugarcane production unit process. See IN_Sugarcane for final values used to calculate LCI input values. | Documentation of primary values and calculations used to compile sugarcane production unit process. See IN_Sugarcane for final values used to calculate LCI input values. | Documentation of primary values and calculations used to compile sugarcane production unit process. See IN_Sugarcane for final values used to calculate LCI input values. | Documentation of primary values and calculations used to compile sugarcane production unit process. See IN_Sugarcane for final values used to calculate LCI input values. | Documentation of primary values and calculations used to compile sugarcane production unit process. See IN_Sugarcane for final values used to calculate LCI input values. | Documentation of primary values and calculations used to compile sugarcane production unit process. See IN_Sugarcane for final values used to calculate LCI input values. | Documentation of primary values and calculations used to compile sugarcane production unit process. See IN_Sugarcane for final values used to calculate LCI input values. | Documentation of primary values and calculations used to compile sugarcane production unit process. See IN_Sugarcane for final values used to calculate LCI input values. | Documentation of primary values and calculations used to compile sugarcane production unit process. See IN_Sugarcane for final values used to calculate LCI input values. | Documentation of primary values and calculations used to compile sugarcane production unit process. See IN_Sugarcane for final values used to calculate LCI input values. | Documentation of primary values and calculations used to compile sugarcane production unit process. See IN_Sugarcane for final values used to calculate LCI input values. | Documentation of primary values and calculations used to compile sugarcane production unit process. See IN_Sugarcane for final values used to calculate LCI input values. | Documentation of primary values and calculations used to compile sugarcane production unit process. See IN_Sugarcane for final values used to calculate LCI input values. | Documentation of primary values and calculations used to compile sugarcane production unit process. See IN_Sugarcane for final values used to calculate LCI input values. | Documentation of primary values and calculations used to compile sugarcane production unit process. See IN_Sugarcane for final values used to calculate LCI input values. | Documentation of primary values and calculations used to compile sugarcane production unit process. See IN_Sugarcane for final values used to calculate LCI input values. | Documentation of primary values and calculations used to compile sugarcane production unit process. See IN_Sugarcane for final values used to calculate LCI input values. | Documentation of primary values and calculations used to compile sugarcane production unit process. See IN_Sugarcane for final values used to calculate LCI input values. | Documentation of primary values and calculations used to compile sugarcane production unit process. See IN_Sugarcane for final values used to calculate LCI input values. | Documentation of primary values and calculations used to compile sugarcane production unit process. See IN_Sugarcane for final values used to calculate LCI input values. | Documentation of primary values and calculations used to compile sugarcane production unit process. See IN_Sugarcane for final values used to calculate LCI input values. | Documentation of primary values and calculations used to compile sugarcane production unit process. See IN_Sugarcane for final values used to calculate LCI input values. | Documentation of primary values and calculations used to compile sugarcane production unit process. See IN_Sugarcane for final values used to calculate LCI input values. | Documentation of primary values and calculations used to compile sugarcane production unit process. See IN_Sugarcane for final values used to calculate LCI input values. | Documentation of primary values and calculations used to compile sugarcane production unit process. See IN_Sugarcane for final values used to calculate LCI input values. | Documentation of primary values and calculations used to compile sugarcane production unit process. See IN_Sugarcane for final values used to calculate LCI input values. | Documentation of primary values and calculations used to compile sugarcane production unit process. See IN_Sugarcane for final values used to calculate LCI input values. | Documentation of primary values and calculations used to compile sugarcane production unit process. See IN_Sugarcane for final values used to calculate LCI input values. | Documentation of primary values and calculations used to compile sugarcane production unit process. See IN_Sugarcane for final values used to calculate LCI input values. | Documentation of primary values and calculations used to compile sugarcane production unit process. See IN_Sugarcane for final values used to calculate LCI input values. | Documentation of primary values and calculations used to compile sugarcane production unit process. See IN_Sugarcane for final values used to calculate LCI input values. | Documentation of primary values and calculations used to compile sugarcane production unit process. See IN_Sugarcane for final values used to calculate LCI input values. | Documentation of primary values and calculations used to compile sugarcane production unit process. See IN_Sugarcane for final values used to calculate LCI input values. | Documentation of primary values and calculations used to compile sugarcane production unit process. See IN_Sugarcane for final values used to calculate LCI input values. | Documentation of primary values and calculations used to compile sugarcane production unit process. See IN_Sugarcane for final values used to calculate LCI input values. | Documentation of primary values and calculations used to compile sugarcane production unit process. See IN_Sugarcane for final values used to calculate LCI input values. | Documentation of primary values and calculations used to compile sugarcane production unit process. See IN_Sugarcane for final values used to calculate LCI input values. | Documentation of primary values and calculations used to compile sugarcane production unit process. See IN_Sugarcane for final values used to calculate LCI input values. | Documentation of primary values and calculations used to compile sugarcane production unit process. See IN_Sugarcane for final values used to calculate LCI input values. | Documentation of primary values and calculations used to compile sugarcane production unit process. See IN_Sugarcane for final values used to calculate LCI input values. | Documentation of primary values and calculations used to compile sugarcane production unit process. See IN_Sugarcane for final values used to calculate LCI input values. | Documentation of primary values and calculations used to compile sugarcane production unit process. See IN_Sugarcane for final values used to calculate LCI input values. | Documentation of primary values and calculations used to compile sugarcane production unit process. See IN_Sugarcane for final values used to calculate LCI input values. | Documentation of primary values and calculations used to compile sugarcane production unit process. See IN_Sugarcane for final values used to calculate LCI input values. | Documentation of primary values and calculations used to compile sugarcane production unit process. See IN_Sugarcane for final values used to calculate LCI input values. | Documentation of primary values and calculations used to compile sugarcane production unit process. See IN_Sugarcane for final values used to calculate LCI input values. | Documentation of primary values and calculations used to compile sugarcane production unit process. See IN_Sugarcane for final values used to calculate LCI input values. | Documentation of primary values and calculations used to compile sugarcane production unit process. See IN_Sugarcane for final values used to calculate LCI input values. | Documentation of primary values and calculations used to compile sugarcane production unit process. See IN_Sugarcane for final values used to calculate LCI input values. | Documentation of primary values and calculations used to compile sugarcane production unit process. See IN_Sugarcane for final values used to calculate LCI input values. | Documentation of primary values and calculations used to compile sugarcane production unit process. See IN_Sugarcane for final values used to calculate LCI input values. | Documentation of primary values and calculations used to compile sugarcane production unit process. See IN_Sugarcane for final values used to calculate LCI input values. | Documentation of primary values and calculations used to compile sugarcane production unit process. See IN_Sugarcane for final values used to calculate LCI input values. | Documentation of primary values and calculations used to compile sugarcane production unit process. See IN_Sugarcane for final values used to calculate LCI input values. | Documentation of primary values and calculations used to compile sugarcane production unit process. See IN_Sugarcane for final values used to calculate LCI input values. | Documentation of primary values and calculations used to compile sugarcane production unit process. See IN_Sugarcane for final values used to calculate LCI input values. | Documentation of primary values and calculations used to compile sugarcane production unit process. See IN_Sugarcane for final values used to calculate LCI input values. | Documentation of primary values and calculations used to compile sugarcane production unit process. See IN_Sugarcane for final values used to calculate LCI input values. | Documentation of primary values and calculations used to compile sugarcane production unit process. See IN_Sugarcane for final values used to calculate LCI input values. | Documentation of primary values and calculations used to compile sugarcane production unit process. See IN_Sugarcane for final values used to calculate LCI input values. | Documentation of primary values and calculations used to compile sugarcane production unit process. See IN_Sugarcane for final values used to calculate LCI input values. | Documentation of primary values and calculations used to compile sugarcane production unit process. See IN_Sugarcane for final values used to calculate LCI input values. | Documentation of primary values and calculations used to compile sugarcane production unit process. See IN_Sugarcane for final values used to calculate LCI input values. | Documentation of primary values and calculations used to compile sugarcane production unit process. See IN_Sugarcane for final values used to calculate LCI input values. | Documentation of primary values and calculations used to compile sugarcane production unit process. See IN_Sugarcane for final values used to calculate LCI input values. | Documentation of primary values and calculations used to compile sugarcane production unit process. See IN_Sugarcane for final values used to calculate LCI input values. | Documentation of primary values and calculations used to compile sugarcane production unit process. See IN_Sugarcane for final values used to calculate LCI input values. | Documentation of primary values and calculations used to compile sugarcane production unit process. See IN_Sugarcane for final values used to calculate LCI input values. | Documentation of primary values and calculations used to compile sugarcane production unit process. See IN_Sugarcane for final values used to calculate LCI input values. | Documentation of primary values and calculations used to compile sugarcane production unit process. See IN_Sugarcane for final values used to calculate LCI input values. | Documentation of primary values and calculations used to compile sugarcane production unit process. See IN_Sugarcane for final values used to calculate LCI input values. | Documentation of primary values and calculations used to compile sugarcane production unit process. See IN_Sugarcane for final values used to calculate LCI input values. | Documentation of primary values and calculations used to compile sugarcane production unit process. See IN_Sugarcane for final values used to calculate LCI input values. | Documentation of primary values and calculations used to compile sugarcane production unit process. See IN_Sugarcane for final values used to calculate LCI input values. | Documentation of primary values and calculations used to compile sugarcane production unit process. See IN_Sugarcane for final values used to calculate LCI input values. | Documentation of primary values and calculations used to compile sugarcane production unit process. See IN_Sugarcane for final values used to calculate LCI input values. | Documentation of primary values and calculations used to compile sugarcane production unit process. See IN_Sugarcane for final values used to calculate LCI input values. | Documentation of primary values and calculations used to compile sugarcane production unit process. See IN_Sugarcane for final values used to calculate LCI input values. | Documentation of primary values and calculations used to compile sugarcane production unit process. See IN_Sugarcane for final values used to calculate LCI input values. | Documentation of primary values and calculations used to compile sugarcane production unit process. See IN_Sugarcane for final values used to calculate LCI input values. | Documentation of primary values and calculations used to compile sugarcane production unit process. See IN_Sugarcane for final values used to calculate LCI input values. | Documentation of primary values and calculations used to compile sugarcane production unit process. See IN_Sugarcane for final values used to calculate LCI input values. | Documentation of primary values and calculations used to compile sugarcane production unit process. See IN_Sugarcane for final values used to calculate LCI input values. | Documentation of primary values and calculations used to compile sugarcane production unit process. See IN_Sugarcane for final values used to calculate LCI input values. | Documentation of primary values and calculations used to compile sugarcane production unit process. See IN_Sugarcane for final values used to calculate LCI input values. | Documentation of primary values and calculations used to compile sugarcane production unit process. See IN_Sugarcane for final values used to calculate LCI input values. | Documentation of primary values and calculations used to compile sugarcane production unit process. See IN_Sugarcane for final values used to calculate LCI input values. | Documentation of primary values and calculations used to compile sugarcane production unit process. See IN_Sugarcane for final values used to calculate LCI input values. | Documentation of primary values and calculations used to compile sugarcane production unit process. See IN_Sugarcane for final values used to calculate LCI input values. | Documentation of primary values and calculations used to compile sugarcane production unit process. See IN_Sugarcane for final values used to calculate LCI input values. | Documentation of primary values and calculations used to compile sugarcane production unit process. See IN_Sugarcane for final values used to calculate LCI input values. | Documentation of primary values and calculations used to compile sugarcane production unit process. See IN_Sugarcane for final values used to calculate LCI input values. | Documentation of primary values and calculations used to compile sugarcane production unit process. See IN_Sugarcane for final values used to calculate LCI input values. | Documentation of primary values and calculations used to compile sugarcane production unit process. See IN_Sugarcane for final values used to calculate LCI input values. | Documentation of primary values and calculations used to compile sugarcane production unit process. See IN_Sugarcane for final values used to calculate LCI input values. | Documentation of primary values and calculations used to compile sugarcane production unit process. See IN_Sugarcane for final values used to calculate LCI input values. | Documentation of primary values and calculations used to compile sugarcane production unit process. See IN_Sugarcane for final values used to calculate LCI input values. | Documentation of primary values and calculations used to compile sugarcane production unit process. See IN_Sugarcane for final values used to calculate LCI input values. | Documentation of primary values and calculations used to compile sugarcane production unit process. See IN_Sugarcane for final values used to calculate LCI input values. | Documentation of primary values and calculations used to compile sugarcane production unit process. See IN_Sugarcane for final values used to calculate LCI input values. | Documentation of primary values and calculations used to compile sugarcane production unit process. See IN_Sugarcane for final values used to calculate LCI input values. | Documentation of primary values and calculations used to compile sugarcane production unit process. See IN_Sugarcane for final values used to calculate LCI input values. | Documentation of primary values and calculations used to compile sugarcane production unit process. See IN_Sugarcane for final values used to calculate LCI input values. | Documentation of primary values and calculations used to compile sugarcane production unit process. See IN_Sugarcane for final values used to calculate LCI input values. | Documentation of primary values and calculations used to compile sugarcane production unit process. See IN_Sugarcane for final values used to calculate LCI input values. | Documentation of primary values and calculations used to compile sugarcane production unit process. See IN_Sugarcane for final values used to calculate LCI input values. | Documentation of primary values and calculations used to compile sugarcane production unit process. See IN_Sugarcane for final values used to calculate LCI input values. | Documentation of primary values and calculations used to compile sugarcane production unit process. See IN_Sugarcane for final values used to calculate LCI input values. | Documentation of primary values and calculations used to compile sugarcane production unit process. See IN_Sugarcane for final values used to calculate LCI input values. | Documentation of primary values and calculations used to compile sugarcane production unit process. See IN_Sugarcane for final values used to calculate LCI input values. | Documentation of primary values and calculations used to compile sugarcane production unit process. See IN_Sugarcane for final values used to calculate LCI input values. | Documentation of primary values and calculations used to compile sugarcane production unit process. See IN_Sugarcane for final values used to calculate LCI input values. | Documentation of primary values and calculations used to compile sugarcane production unit process. See IN_Sugarcane for final values used to calculate LCI input values. | Documentation of primary values and calculations used to compile sugarcane production unit process. See IN_Sugarcane for final values used to calculate LCI input values. | Documentation of primary values and calculations used to compile sugarcane production unit process. See IN_Sugarcane for final values used to calculate LCI input values. | Documentation of primary values and calculations used to compile sugarcane production unit process. See IN_Sugarcane for final values used to calculate LCI input values. | Documentation of primary values and calculations used to compile sugarcane production unit process. See IN_Sugarcane for final values used to calculate LCI input values. | Documentation of primary values and calculations used to compile sugarcane production unit process. See IN_Sugarcane for final values used to calculate LCI input values. | Documentation of primary values and calculations used to compile sugarcane production unit process. See IN_Sugarcane for final values used to calculate LCI input values. | Documentation of primary values and calculations used to compile sugarcane production unit process. See IN_Sugarcane for final values used to calculate LCI input values. | Documentation of primary values and calculations used to compile sugarcane production unit process. See IN_Sugarcane for final values used to calculate LCI input values. | Documentation of primary values and calculations used to compile sugarcane production unit process. See IN_Sugarcane for final values used to calculate LCI input values. | Documentation of primary values and calculations used to compile sugarcane production unit process. See IN_Sugarcane for final values used to calculate LCI input values. | Documentation of primary values and calculations used to compile sugarcane production unit process. See IN_Sugarcane for final values used to calculate LCI input values. | Documentation of primary values and calculations used to compile sugarcane production unit process. See IN_Sugarcane for final values used to calculate LCI input values. | Documentation of primary values and calculations used to compile sugarcane production unit process. See IN_Sugarcane for final values used to calculate LCI input values. | Documentation of primary values and calculations used to compile sugarcane production unit process. See IN_Sugarcane for final values used to calculate LCI input values. | Documentation of primary values and calculations used to compile sugarcane production unit process. See IN_Sugarcane for final values used to calculate LCI input values. | Documentation of primary values and calculations used to compile sugarcane production unit process. See IN_Sugarcane for final values used to calculate LCI input values. | Documentation of primary values and calculations used to compile sugarcane production unit process. See IN_Sugarcane for final values used to calculate LCI input values. | Documentation of primary values and calculations used to compile sugarcane production unit process. See IN_Sugarcane for final values used to calculate LCI input values. | Documentation of primary values and calculations used to compile sugarcane production unit process. See IN_Sugarcane for final values used to calculate LCI input values. | Documentation of primary values and calculations used to compile sugarcane production unit process. See IN_Sugarcane for final values used to calculate LCI input values. | Documentation of primary values and calculations used to compile sugarcane production unit process. See IN_Sugarcane for final values used to calculate LCI input values. | Documentation of primary values and calculations used to compile sugarcane production unit process. See IN_Sugarcane for final values used to calculate LCI input values. | Documentation of primary values and calculations used to compile sugarcane production unit process. See IN_Sugarcane for final values used to calculate LCI input values. | Documentation of primary values and calculations used to compile sugarcane production unit process. See IN_Sugarcane for final values used to calculate LCI input values. | Documentation of primary values and calculations used to compile sugarcane production unit process. See IN_Sugarcane for final values used to calculate LCI input values. | Documentation of primary values and calculations used to compile sugarcane production unit process. See IN_Sugarcane for final values used to calculate LCI input values. | Documentation of primary values and calculations used to compile sugarcane production unit process. See IN_Sugarcane for final values used to calculate LCI input values. | Documentation of primary values and calculations used to compile sugarcane production unit process. See IN_Sugarcane for final values used to calculate LCI input values. | Documentation of primary values and calculations used to compile sugarcane production unit process. See IN_Sugarcane for final values used to calculate LCI input values. | Documentation of primary values and calculations used to compile sugarcane production unit process. See IN_Sugarcane for final values used to calculate LCI input values. | Documentation of primary values and calculations used to compile sugarcane production unit process. See IN_Sugarcane for final values used to calculate LCI input values. | Documentation of primary values and calculations used to compile sugarcane production unit process. See IN_Sugarcane for final values used to calculate LCI input values. | Documentation of primary values and calculations used to compile sugarcane production unit process. See IN_Sugarcane for final values used to calculate LCI input values. | Documentation of primary values and calculations used to compile sugarcane production unit process. See IN_Sugarcane for final values used to calculate LCI input values. | Documentation of primary values and calculations used to compile sugarcane production unit process. See IN_Sugarcane for final values used to calculate LCI input values. | Documentation of primary values and calculations used to compile sugarcane production unit process. See IN_Sugarcane for final values used to calculate LCI input values. | Documentation of primary values and calculations used to compile sugarcane production unit process. See IN_Sugarcane for final values used to calculate LCI input values. | Documentation of primary values and calculations used to compile sugarcane production unit process. See IN_Sugarcane for final values used to calculate LCI input values. | Documentation of primary values and calculations used to compile sugarcane production unit process. See IN_Sugarcane for final values used to calculate LCI input values. | Documentation of primary values and calculations used to compile sugarcane production unit process. See IN_Sugarcane for final values used to calculate LCI input values. | Documentation of primary values and calculations used to compile sugarcane production unit process. See IN_Sugarcane for final values used to calculate LCI input values. | Documentation of primary values and calculations used to compile sugarcane production unit process. See IN_Sugarcane for final values used to calculate LCI input values. | Documentation of primary values and calculations used to compile sugarcane production unit process. See IN_Sugarcane for final values used to calculate LCI input values. | Documentation of primary values and calculations used to compile sugarcane production unit process. See IN_Sugarcane for final values used to calculate LCI input values. | Documentation of primary values and calculations used to compile sugarcane production unit process. See IN_Sugarcane for final values used to calculate LCI input values. | Documentation of primary values and calculations used to compile sugarcane production unit process. See IN_Sugarcane for final values used to calculate LCI input values. | Documentation of primary values and calculations used to compile sugarcane production unit process. See IN_Sugarcane for final values used to calculate LCI input values. | Documentation of primary values and calculations used to compile sugarcane production unit process. See IN_Sugarcane for final values used to calculate LCI input values. | Documentation of primary values and calculations used to compile sugarcane production unit process. See IN_Sugarcane for final values used to calculate LCI input values. | Documentation of primary values and calculations used to compile sugarcane production unit process. See IN_Sugarcane for final values used to calculate LCI input values. | Documentation of primary values and calculations used to compile sugarcane production unit process. See IN_Sugarcane for final values used to calculate LCI input values. | Documentation of primary values and calculations used to compile sugarcane production unit process. See IN_Sugarcane for final values used to calculate LCI input values. | Documentation of primary values and calculations used to compile sugarcane production unit process. See IN_Sugarcane for final values used to calculate LCI input values. | Documentation of primary values and calculations used to compile sugarcane production unit process. See IN_Sugarcane for final values used to calculate LCI input values. | Documentation of primary values and calculations used to compile sugarcane production unit process. See IN_Sugarcane for final values used to calculate LCI input values. | Documentation of primary values and calculations used to compile sugarcane production unit process. See IN_Sugarcane for final values used to calculate LCI input values. | Documentation of primary values and calculations used to compile sugarcane production unit process. See IN_Sugarcane for final values used to calculate LCI input values. | Documentation of primary values and calculations used to compile sugarcane production unit process. See IN_Sugarcane for final values used to calculate LCI input values. | Documentation of primary values and calculations used to compile sugarcane production unit process. See IN_Sugarcane for final values used to calculate LCI input values. | Documentation of primary values and calculations used to compile sugarcane production unit process. See IN_Sugarcane for final values used to calculate LCI input values. | Documentation of primary values and calculations used to compile sugarcane production unit process. See IN_Sugarcane for final values used to calculate LCI input values. | Documentation of primary values and calculations used to compile sugarcane production unit process. See IN_Sugarcane for final values used to calculate LCI input values. | Documentation of primary values and calculations used to compile sugarcane production unit process. See IN_Sugarcane for final values used to calculate LCI input values. | Documentation of primary values and calculations used to compile sugarcane production unit process. See IN_Sugarcane for final values used to calculate LCI input values. | Documentation of primary values and calculations used to compile sugarcane production unit process. See IN_Sugarcane for final values used to calculate LCI input values. | Documentation of primary values and calculations used to compile sugarcane production unit process. See IN_Sugarcane for final values used to calculate LCI input values. | Documentation of primary values and calculations used to compile sugarcane production unit process. See IN_Sugarcane for final values used to calculate LCI input values. | Documentation of primary values and calculations used to compile sugarcane production unit process. See IN_Sugarcane for final values used to calculate LCI input values. | Documentation of primary values and calculations used to compile sugarcane production unit process. See IN_Sugarcane for final values used to calculate LCI input values. | Documentation of primary values and calculations used to compile sugarcane production unit process. See IN_Sugarcane for final values used to calculate LCI input values. | Documentation of primary values and calculations used to compile sugarcane production unit process. See IN_Sugarcane for final values used to calculate LCI input values. | Documentation of primary values and calculations used to compile sugarcane production unit process. See IN_Sugarcane for final values used to calculate LCI input values. | Documentation of primary values and calculations used to compile sugarcane production unit process. See IN_Sugarcane for final values used to calculate LCI input values. | Documentation of primary values and calculations used to compile sugarcane production unit process. See IN_Sugarcane for final values used to calculate LCI input values. | Documentation of primary values and calculations used to compile sugarcane production unit process. See IN_Sugarcane for final values used to calculate LCI input values. | Documentation of primary values and calculations used to compile sugarcane production unit process. See IN_Sugarcane for final values used to calculate LCI input values. | Documentation of primary values and calculations used to compile sugarcane production unit process. See IN_Sugarcane for final values used to calculate LCI input values. | Documentation of primary values and calculations used to compile sugarcane production unit process. See IN_Sugarcane for final values used to calculate LCI input values. | Documentation of primary values and calculations used to compile sugarcane production unit process. See IN_Sugarcane for final values used to calculate LCI input values. | Documentation of primary values and calculations used to compile sugarcane production unit process. See IN_Sugarcane for final values used to calculate LCI input values. | Documentation of primary values and calculations used to compile sugarcane production unit process. See IN_Sugarcane for final values used to calculate LCI input values. | Documentation of primary values and calculations used to compile sugarcane production unit process. See IN_Sugarcane for final values used to calculate LCI input values. | Documentation of primary values and calculations used to compile sugarcane production unit process. See IN_Sugarcane for final values used to calculate LCI input values. | Documentation of primary values and calculations used to compile sugarcane production unit process. See IN_Sugarcane for final values used to calculate LCI input values. | Documentation of primary values and calculations used to compile sugarcane production unit process. See IN_Sugarcane for final values used to calculate LCI input values. | Documentation of primary values and calculations used to compile sugarcane production unit process. See IN_Sugarcane for final values used to calculate LCI input values. | Documentation of primary values and calculations used to compile sugarcane production unit process. See IN_Sugarcane for final values used to calculate LCI input values. | Documentation of primary values and calculations used to compile sugarcane production unit process. See IN_Sugarcane for final values used to calculate LCI input values. | Documentation of primary values and calculations used to compile sugarcane production unit process. See IN_Sugarcane for final values used to calculate LCI input values. | Documentation of primary values and calculations used to compile sugarcane production unit process. See IN_Sugarcane for final values used to calculate LCI input values. | Documentation of primary values and calculations used to compile sugarcane production unit process. See IN_Sugarcane for final values used to calculate LCI input values. | Documentation of primary values and calculations used to compile sugarcane production unit process. See IN_Sugarcane for final values used to calculate LCI input values. | Documentation of primary values and calculations used to compile sugarcane production unit process. See IN_Sugarcane for final values used to calculate LCI input values. | Documentation of primary values and calculations used to compile sugarcane production unit process. See IN_Sugarcane for final values used to calculate LCI input values. | Documentation of primary values and calculations used to compile sugarcane production unit process. See IN_Sugarcane for final values used to calculate LCI input values. | Documentation of primary values and calculations used to compile sugarcane production unit process. See IN_Sugarcane for final values used to calculate LCI input values. | Documentation of primary values and calculations used to compile sugarcane production unit process. See IN_Sugarcane for final values used to calculate LCI input values. | Documentation of primary values and calculations used to compile sugarcane production unit process. See IN_Sugarcane for final values used to calculate LCI input values. | Documentation of primary values and calculations used to compile sugarcane production unit process. See IN_Sugarcane for final values used to calculate LCI input values. | Documentation of primary values and calculations used to compile sugarcane production unit process. See IN_Sugarcane for final values used to calculate LCI input values. | Documentation of primary values and calculations used to compile sugarcane production unit process. See IN_Sugarcane for final values used to calculate LCI input values. | Documentation of primary values and calculations used to compile sugarcane production unit process. See IN_Sugarcane for final values used to calculate LCI input values. | Documentation of primary values and calculations used to compile sugarcane production unit process. See IN_Sugarcane for final values used to calculate LCI input values. | Documentation of primary values and calculations used to compile sugarcane production unit process. See IN_Sugarcane for final values used to calculate LCI input values. | Documentation of primary values and calculations used to compile sugarcane production unit process. See IN_Sugarcane for final values used to calculate LCI input values. | Documentation of primary values and calculations used to compile sugarcane production unit process. See IN_Sugarcane for final values used to calculate LCI input values. | Documentation of primary values and calculations used to compile sugarcane production unit process. See IN_Sugarcane for final values used to calculate LCI input values. | Documentation of primary values and calculations used to compile sugarcane production unit process. See IN_Sugarcane for final values used to calculate LCI input values. | Documentation of primary values and calculations used to compile sugarcane production unit process. See IN_Sugarcane for final values used to calculate LCI input values. | Documentation of primary values and calculations used to compile sugarcane production unit process. See IN_Sugarcane for final values used to calculate LCI input values. | Documentation of primary values and calculations used to compile sugarcane production unit process. See IN_Sugarcane for final values used to calculate LCI input values. | Documentation of primary values and calculations used to compile sugarcane production unit process. See IN_Sugarcane for final values used to calculate LCI input values. | Documentation of primary values and calculations used to compile sugarcane production unit process. See IN_Sugarcane for final values used to calculate LCI input values. | Documentation of primary values and calculations used to compile sugarcane production unit process. See IN_Sugarcane for final values used to calculate LCI input values. | Documentation of primary values and calculations used to compile sugarcane production unit process. See IN_Sugarcane for final values used to calculate LCI input values. | Documentation of primary values and calculations used to compile sugarcane production unit process. See IN_Sugarcane for final values used to calculate LCI input values. | Documentation of primary values and calculations used to compile sugarcane production unit process. See IN_Sugarcane for final values used to calculate LCI input values. | Documentation of primary values and calculations used to compile sugarcane production unit process. See IN_Sugarcane for final values used to calculate LCI input values. | Documentation of primary values and calculations used to compile sugarcane production unit process. See IN_Sugarcane for final values used to calculate LCI input values. | Documentation of primary values and calculations used to compile sugarcane production unit process. See IN_Sugarcane for final values used to calculate LCI input values. | Documentation of primary values and calculations used to compile sugarcane production unit process. See IN_Sugarcane for final values used to calculate LCI input values. | Documentation of primary values and calculations used to compile sugarcane production unit process. See IN_Sugarcane for final values used to calculate LCI input values. | Documentation of primary values and calculations used to compile sugarcane production unit process. See IN_Sugarcane for final values used to calculate LCI input values. | Documentation of primary values and calculations used to compile sugarcane production unit process. See IN_Sugarcane for final values used to calculate LCI input values. | Documentation of primary values and calculations used to compile sugarcane production unit process. See IN_Sugarcane for final values used to calculate LCI input values. | Documentation of primary values and calculations used to compile sugarcane production unit process. See IN_Sugarcane for final values used to calculate LCI input values. | Documentation of primary values and calculations used to compile sugarcane production unit process. See IN_Sugarcane for final values used to calculate LCI input values. | Documentation of primary values and calculations used to compile sugarcane production unit process. See IN_Sugarcane for final values used to calculate LCI input values. | Documentation of primary values and calculations used to compile sugarcane production unit process. See IN_Sugarcane for final values used to calculate LCI input values. | Documentation of primary values and calculations used to compile sugarcane production unit process. See IN_Sugarcane for final values used to calculate LCI input values. | Documentation of primary values and calculations used to compile sugarcane production unit process. See IN_Sugarcane for final values used to calculate LCI input values. | Documentation of primary values and calculations used to compile sugarcane production unit process. See IN_Sugarcane for final values used to calculate LCI input values. | Documentation of primary values and calculations used to compile sugarcane production unit process. See IN_Sugarcane for final values used to calculate LCI input values. | Documentation of primary values and calculations used to compile sugarcane production unit process. See IN_Sugarcane for final values used to calculate LCI input values. | Documentation of primary values and calculations used to compile sugarcane production unit process. See IN_Sugarcane for final values used to calculate LCI input values. | Documentation of primary values and calculations used to compile sugarcane production unit process. See IN_Sugarcane for final values used to calculate LCI input values. | Documentation of primary values and calculations used to compile sugarcane production unit process. See IN_Sugarcane for final values used to calculate LCI input values. | Documentation of primary values and calculations used to compile sugarcane production unit process. See IN_Sugarcane for final values used to calculate LCI input values. | Documentation of primary values and calculations used to compile sugarcane production unit process. See IN_Sugarcane for final values used to calculate LCI input values. | Documentation of primary values and calculations used to compile sugarcane production unit process. See IN_Sugarcane for final values used to calculate LCI input values. | Documentation of primary values and calculations used to compile sugarcane production unit process. See IN_Sugarcane for final values used to calculate LCI input values. | Documentation of primary values and calculations used to compile sugarcane production unit process. See IN_Sugarcane for final values used to calculate LCI input values. | Documentation of primary values and calculations used to compile sugarcane production unit process. See IN_Sugarcane for final values used to calculate LCI input values. | Documentation of primary values and calculations used to compile sugarcane production unit process. See IN_Sugarcane for final values used to calculate LCI input values. | Documentation of primary values and calculations used to compile sugarcane production unit process. See IN_Sugarcane for final values used to calculate LCI input values. | Documentation of primary values and calculations used to compile sugarcane production unit process. See IN_Sugarcane for final values used to calculate LCI input values. | Documentation of primary values and calculations used to compile sugarcane production unit process. See IN_Sugarcane for final values used to calculate LCI input values. | Documentation of primary values and calculations used to compile sugarcane production unit process. See IN_Sugarcane for final values used to calculate LCI input values. | Documentation of primary values and calculations used to compile sugarcane production unit process. See IN_Sugarcane for final values used to calculate LCI input values. | Documentation of primary values and calculations used to compile sugarcane production unit process. See IN_Sugarcane for final values used to calculate LCI input values. | Documentation of primary values and calculations used to compile sugarcane production unit process. See IN_Sugarcane for final values used to calculate LCI input values. | Documentation of primary values and calculations used to compile sugarcane production unit process. See IN_Sugarcane for final values used to calculate LCI input values. | Documentation of primary values and calculations used to compile sugarcane production unit process. See IN_Sugarcane for final values used to calculate LCI input values. | Documentation of primary values and calculations used to compile sugarcane production unit process. See IN_Sugarcane for final values used to calculate LCI input values. | Documentation of primary values and calculations used to compile sugarcane production unit process. See IN_Sugarcane for final values used to calculate LCI input values. | Documentation of primary values and calculations used to compile sugarcane production unit process. See IN_Sugarcane for final values used to calculate LCI input values. | Documentation of primary values and calculations used to compile sugarcane production unit process. See IN_Sugarcane for final values used to calculate LCI input values. | Documentation of primary values and calculations used to compile sugarcane production unit process. See IN_Sugarcane for final values used to calculate LCI input values. | Documentation of primary values and calculations used to compile sugarcane production unit process. See IN_Sugarcane for final values used to calculate LCI input values. | Documentation of primary values and calculations used to compile sugarcane production unit process. See IN_Sugarcane for final values used to calculate LCI input values. | Documentation of primary values and calculations used to compile sugarcane production unit process. See IN_Sugarcane for final values used to calculate LCI input values. | Documentation of primary values and calculations used to compile sugarcane production unit process. See IN_Sugarcane for final values used to calculate LCI input values. | Documentation of primary values and calculations used to compile sugarcane production unit process. See IN_Sugarcane for final values used to calculate LCI input values. | Documentation of primary values and calculations used to compile sugarcane production unit process. See IN_Sugarcane for final values used to calculate LCI input values. | Documentation of primary values and calculations used to compile sugarcane production unit process. See IN_Sugarcane for final values used to calculate LCI input values. | Documentation of primary values and calculations used to compile sugarcane production unit process. See IN_Sugarcane for final values used to calculate LCI input values. | Documentation of primary values and calculations used to compile sugarcane production unit process. See IN_Sugarcane for final values used to calculate LCI input values. | Documentation of primary values and calculations used to compile sugarcane production unit process. See IN_Sugarcane for final values used to calculate LCI input values. | Documentation of primary values and calculations used to compile sugarcane production unit process. See IN_Sugarcane for final values used to calculate LCI input values. | Documentation of primary values and calculations used to compile sugarcane production unit process. See IN_Sugarcane for final values used to calculate LCI input values. | Documentation of primary values and calculations used to compile sugarcane production unit process. See IN_Sugarcane for final values used to calculate LCI input values. | Documentation of primary values and calculations used to compile sugarcane production unit process. See IN_Sugarcane for final values used to calculate LCI input values. | Documentation of primary values and calculations used to compile sugarcane production unit process. See IN_Sugarcane for final values used to calculate LCI input values. | Documentation of primary values and calculations used to compile sugarcane production unit process. See IN_Sugarcane for final values used to calculate LCI input values. | Documentation of primary values and calculations used to compile sugarcane production unit process. See IN_Sugarcane for final values used to calculate LCI input values. | Documentation of primary values and calculations used to compile sugarcane production unit process. See IN_Sugarcane for final values used to calculate LCI input values. | Documentation of primary values and calculations used to compile sugarcane production unit process. See IN_Sugarcane for final values used to calculate LCI input values. | Documentation of primary values and calculations used to compile sugarcane production unit process. See IN_Sugarcane for final values used to calculate LCI input values. | Documentation of primary values and calculations used to compile sugarcane production unit process. See IN_Sugarcane for final values used to calculate LCI input values. | Documentation of primary values and calculations used to compile sugarcane production unit process. See IN_Sugarcane for final values used to calculate LCI input values. | Documentation of primary values and calculations used to compile sugarcane production unit process. See IN_Sugarcane for final values used to calculate LCI input values. | Documentation of primary values and calculations used to compile sugarcane production unit process. See IN_Sugarcane for final values used to calculate LCI input values. | Documentation of primary values and calculations used to compile sugarcane production unit process. See IN_Sugarcane for final values used to calculate LCI input values. | Documentation of primary values and calculations used to compile sugarcane production unit process. See IN_Sugarcane for final values used to calculate LCI input values. | Documentation of primary values and calculations used to compile sugarcane production unit process. See IN_Sugarcane for final values used to calculate LCI input values. | Documentation of primary values and calculations used to compile sugarcane production unit process. See IN_Sugarcane for final values used to calculate LCI input values. | Documentation of primary values and calculations used to compile sugarcane production unit process. See IN_Sugarcane for final values used to calculate LCI input values. | Documentation of primary values and calculations used to compile sugarcane production unit process. See IN_Sugarcane for final values used to calculate LCI input values. | Documentation of primary values and calculations used to compile sugarcane production unit process. See IN_Sugarcane for final values used to calculate LCI input values. | Documentation of primary values and calculations used to compile sugarcane production unit process. See IN_Sugarcane for final values used to calculate LCI input values. | Documentation of primary values and calculations used to compile sugarcane production unit process. See IN_Sugarcane for final values used to calculate LCI input values. | Documentation of primary values and calculations used to compile sugarcane production unit process. See IN_Sugarcane for final values used to calculate LCI input values. | Documentation of primary values and calculations used to compile sugarcane production unit process. See IN_Sugarcane for final values used to calculate LCI input values. | Documentation of primary values and calculations used to compile sugarcane production unit process. See IN_Sugarcane for final values used to calculate LCI input values. | Documentation of primary values and calculations used to compile sugarcane production unit process. See IN_Sugarcane for final values used to calculate LCI input values. | Documentation of primary values and calculations used to compile sugarcane production unit process. See IN_Sugarcane for final values used to calculate LCI input values. | Documentation of primary values and calculations used to compile sugarcane production unit process. See IN_Sugarcane for final values used to calculate LCI input values. | Documentation of primary values and calculations used to compile sugarcane production unit process. See IN_Sugarcane for final values used to calculate LCI input values. | Documentation of primary values and calculations used to compile sugarcane production unit process. See IN_Sugarcane for final values used to calculate LCI input values. | Documentation of primary values and calculations used to compile sugarcane production unit process. See IN_Sugarcane for final values used to calculate LCI input values. | Documentation of primary values and calculations used to compile sugarcane production unit process. See IN_Sugarcane for final values used to calculate LCI input values. | Documentation of primary values and calculations used to compile sugarcane production unit process. See IN_Sugarcane for final values used to calculate LCI input values. | Documentation of primary values and calculations used to compile sugarcane production unit process. See IN_Sugarcane for final values used to calculate LCI input values. | Documentation of primary values and calculations used to compile sugarcane production unit process. See IN_Sugarcane for final values used to calculate LCI input values. | Documentation of primary values and calculations used to compile sugarcane production unit process. See IN_Sugarcane for final values used to calculate LCI input values. | Documentation of primary values and calculations used to compile sugarcane production unit process. See IN_Sugarcane for final values used to calculate LCI input values. | Documentation of primary values and calculations used to compile sugarcane production unit process. See IN_Sugarcane for final values used to calculate LCI input values. | Documentation of primary values and calculations used to compile sugarcane production unit process. See IN_Sugarcane for final values used to calculate LCI input values. | Documentation of primary values and calculations used to compile sugarcane production unit process. See IN_Sugarcane for final values used to calculate LCI input values. | Documentation of primary values and calculations used to compile sugarcane production unit process. See IN_Sugarcane for final values used to calculate LCI input values. | Documentation of primary values and calculations used to compile sugarcane production unit process. See IN_Sugarcane for final values used to calculate LCI input values. | Documentation of primary values and calculations used to compile sugarcane production unit process. See IN_Sugarcane for final values used to calculate LCI input values. | Documentation of primary values and calculations used to compile sugarcane production unit process. See IN_Sugarcane for final values used to calculate LCI input values. | Documentation of primary values and calculations used to compile sugarcane production unit process. See IN_Sugarcane for final values used to calculate LCI input values. | Documentation of primary values and calculations used to compile sugarcane production unit process. See IN_Sugarcane for final values used to calculate LCI input values. | Documentation of primary values and calculations used to compile sugarcane production unit process. See IN_Sugarcane for final values used to calculate LCI input values. | Documentation of primary values and calculations used to compile sugarcane production unit process. See IN_Sugarcane for final values used to calculate LCI input values. | Documentation of primary values and calculations used to compile sugarcane production unit process. See IN_Sugarcane for final values used to calculate LCI input values. | Documentation of primary values and calculations used to compile sugarcane production unit process. See IN_Sugarcane for final values used to calculate LCI input values. | Documentation of primary values and calculations used to compile sugarcane production unit process. See IN_Sugarcane for final values used to calculate LCI input values. | Documentation of primary values and calculations used to compile sugarcane production unit process. See IN_Sugarcane for final values used to calculate LCI input values. | Documentation of primary values and calculations used to compile sugarcane production unit process. See IN_Sugarcane for final values used to calculate LCI input values. | Documentation of primary values and calculations used to compile sugarcane production unit process. See IN_Sugarcane for final values used to calculate LCI input values. | Documentation of primary values and calculations used to compile sugarcane production unit process. See IN_Sugarcane for final values used to calculate LCI input values. | Documentation of primary values and calculations used to compile sugarcane production unit process. See IN_Sugarcane for final values used to calculate LCI input values. | Documentation of primary values and calculations used to compile sugarcane production unit process. See IN_Sugarcane for final values used to calculate LCI input values. | Documentation of primary values and calculations used to compile sugarcane production unit process. See IN_Sugarcane for final values used to calculate LCI input values. | Documentation of primary values and calculations used to compile sugarcane production unit process. See IN_Sugarcane for final values used to calculate LCI input values. | Documentation of primary values and calculations used to compile sugarcane production unit process. See IN_Sugarcane for final values used to calculate LCI input values. | Documentation of primary values and calculations used to compile sugarcane production unit process. See IN_Sugarcane for final values used to calculate LCI input values. | Documentation of primary values and calculations used to compile sugarcane production unit process. See IN_Sugarcane for final values used to calculate LCI input values. | Documentation of primary values and calculations used to compile sugarcane production unit process. See IN_Sugarcane for final values used to calculate LCI input values. | Documentation of primary values and calculations used to compile sugarcane production unit process. See IN_Sugarcane for final values used to calculate LCI input values. | Documentation of primary values and calculations used to compile sugarcane production unit process. See IN_Sugarcane for final values used to calculate LCI input values. | Documentation of primary values and calculations used to compile sugarcane production unit process. See IN_Sugarcane for final values used to calculate LCI input values. | Documentation of primary values and calculations used to compile sugarcane production unit process. See IN_Sugarcane for final values used to calculate LCI input values. | Documentation of primary values and calculations used to compile sugarcane production unit process. See IN_Sugarcane for final values used to calculate LCI input values. | Documentation of primary values and calculations used to compile sugarcane production unit process. See IN_Sugarcane for final values used to calculate LCI input values. | Documentation of primary values and calculations used to compile sugarcane production unit process. See IN_Sugarcane for final values used to calculate LCI input values. | Documentation of primary values and calculations used to compile sugarcane production unit process. See IN_Sugarcane for final values used to calculate LCI input values. | Documentation of primary values and calculations used to compile sugarcane production unit process. See IN_Sugarcane for final values used to calculate LCI input values. | Documentation of primary values and calculations used to compile sugarcane production unit process. See IN_Sugarcane for final values used to calculate LCI input values. | Documentation of primary values and calculations used to compile sugarcane production unit process. See IN_Sugarcane for final values used to calculate LCI input values. | Documentation of primary values and calculations used to compile sugarcane production unit process. See IN_Sugarcane for final values used to calculate LCI input values. | Documentation of primary values and calculations used to compile sugarcane production unit process. See IN_Sugarcane for final values used to calculate LCI input values. | Documentation of primary values and calculations used to compile sugarcane production unit process. See IN_Sugarcane for final values used to calculate LCI input values. | Documentation of primary values and calculations used to compile sugarcane production unit process. See IN_Sugarcane for final values used to calculate LCI input values. | Documentation of primary values and calculations used to compile sugarcane production unit process. See IN_Sugarcane for final values used to calculate LCI input values. | Documentation of primary values and calculations used to compile sugarcane production unit process. See IN_Sugarcane for final values used to calculate LCI input values. | Documentation of primary values and calculations used to compile sugarcane production unit process. See IN_Sugarcane for final values used to calculate LCI input values. | Documentation of primary values and calculations used to compile sugarcane production unit process. See IN_Sugarcane for final values used to calculate LCI input values. | Documentation of primary values and calculations used to compile sugarcane production unit process. See IN_Sugarcane for final values used to calculate LCI input values. | Documentation of primary values and calculations used to compile sugarcane production unit process. See IN_Sugarcane for final values used to calculate LCI input values. | Documentation of primary values and calculations used to compile sugarcane production unit process. See IN_Sugarcane for final values used to calculate LCI input values. | Documentation of primary values and calculations used to compile sugarcane production unit process. See IN_Sugarcane for final values used to calculate LCI input values. | Documentation of primary values and calculations used to compile sugarcane production unit process. See IN_Sugarcane for final values used to calculate LCI input values. | Documentation of primary values and calculations used to compile sugarcane production unit process. See IN_Sugarcane for final values used to calculate LCI input values. | Documentation of primary values and calculations used to compile sugarcane production unit process. See IN_Sugarcane for final values used to calculate LCI input values. | Documentation of primary values and calculations used to compile sugarcane production unit process. See IN_Sugarcane for final values used to calculate LCI input values. | Documentation of primary values and calculations used to compile sugarcane production unit process. See IN_Sugarcane for final values used to calculate LCI input values. | Documentation of primary values and calculations used to compile sugarcane production unit process. See IN_Sugarcane for final values used to calculate LCI input values. | Documentation of primary values and calculations used to compile sugarcane production unit process. See IN_Sugarcane for final values used to calculate LCI input values. | Documentation of primary values and calculations used to compile sugarcane production unit process. See IN_Sugarcane for final values used to calculate LCI input values. | Documentation of primary values and calculations used to compile sugarcane production unit process. See IN_Sugarcane for final values used to calculate LCI input values. | Documentation of primary values and calculations used to compile sugarcane production unit process. See IN_Sugarcane for final values used to calculate LCI input values. | Documentation of primary values and calculations used to compile sugarcane production unit process. See IN_Sugarcane for final values used to calculate LCI input values. | Documentation of primary values and calculations used to compile sugarcane production unit process. See IN_Sugarcane for final values used to calculate LCI input values. | Documentation of primary values and calculations used to compile sugarcane production unit process. See IN_Sugarcane for final values used to calculate LCI input values. | Documentation of primary values and calculations used to compile sugarcane production unit process. See IN_Sugarcane for final values used to calculate LCI input values. | Documentation of primary values and calculations used to compile sugarcane production unit process. See IN_Sugarcane for final values used to calculate LCI input values. | Documentation of primary values and calculations used to compile sugarcane production unit process. See IN_Sugarcane for final values used to calculate LCI input values. | Documentation of primary values and calculations used to compile sugarcane production unit process. See IN_Sugarcane for final values used to calculate LCI input values. | Documentation of primary values and calculations used to compile sugarcane production unit process. See IN_Sugarcane for final values used to calculate LCI input values. | Documentation of primary values and calculations used to compile sugarcane production unit process. See IN_Sugarcane for final values used to calculate LCI input values. | Documentation of primary values and calculations used to compile sugarcane production unit process. See IN_Sugarcane for final values used to calculate LCI input values. | Documentation of primary values and calculations used to compile sugarcane production unit process. See IN_Sugarcane for final values used to calculate LCI input values. | Documentation of primary values and calculations used to compile sugarcane production unit process. See IN_Sugarcane for final values used to calculate LCI input values. | Documentation of primary values and calculations used to compile sugarcane production unit process. See IN_Sugarcane for final values used to calculate LCI input values. | Documentation of primary values and calculations used to compile sugarcane production unit process. See IN_Sugarcane for final values used to calculate LCI input values. | Documentation of primary values and calculations used to compile sugarcane production unit process. See IN_Sugarcane for final values used to calculate LCI input values. | Documentation of primary values and calculations used to compile sugarcane production unit process. See IN_Sugarcane for final values used to calculate LCI input values. | Documentation of primary values and calculations used to compile sugarcane production unit process. See IN_Sugarcane for final values used to calculate LCI input values. | Documentation of primary values and calculations used to compile sugarcane production unit process. See IN_Sugarcane for final values used to calculate LCI input values. | Documentation of primary values and calculations used to compile sugarcane production unit process. See IN_Sugarcane for final values used to calculate LCI input values. | Documentation of primary values and calculations used to compile sugarcane production unit process. See IN_Sugarcane for final values used to calculate LCI input values. | Documentation of primary values and calculations used to compile sugarcane production unit process. See IN_Sugarcane for final values used to calculate LCI input values. | Documentation of primary values and calculations used to compile sugarcane production unit process. See IN_Sugarcane for final values used to calculate LCI input values. | Documentation of primary values and calculations used to compile sugarcane production unit process. See IN_Sugarcane for final values used to calculate LCI input values. | Documentation of primary values and calculations used to compile sugarcane production unit process. See IN_Sugarcane for final values used to calculate LCI input values. | Documentation of primary values and calculations used to compile sugarcane production unit process. See IN_Sugarcane for final values used to calculate LCI input values. | Documentation of primary values and calculations used to compile sugarcane production unit process. See IN_Sugarcane for final values used to calculate LCI input values. | Documentation of primary values and calculations used to compile sugarcane production unit process. See IN_Sugarcane for final values used to calculate LCI input values. | Documentation of primary values and calculations used to compile sugarcane production unit process. See IN_Sugarcane for final values used to calculate LCI input values. | Documentation of primary values and calculations used to compile sugarcane production unit process. See IN_Sugarcane for final values used to calculate LCI input values. | Documentation of primary values and calculations used to compile sugarcane production unit process. See IN_Sugarcane for final values used to calculate LCI input values. | Documentation of primary values and calculations used to compile sugarcane production unit process. See IN_Sugarcane for final values used to calculate LCI input values. | Documentation of primary values and calculations used to compile sugarcane production unit process. See IN_Sugarcane for final values used to calculate LCI input values. | Documentation of primary values and calculations used to compile sugarcane production unit process. See IN_Sugarcane for final values used to calculate LCI input values. | Documentation of primary values and calculations used to compile sugarcane production unit process. See IN_Sugarcane for final values used to calculate LCI input values. | Documentation of primary values and calculations used to compile sugarcane production unit process. See IN_Sugarcane for final values used to calculate LCI input values. | Documentation of primary values and calculations used to compile sugarcane production unit process. See IN_Sugarcane for final values used to calculate LCI input values. | Documentation of primary values and calculations used to compile sugarcane production unit process. See IN_Sugarcane for final values used to calculate LCI input values. | Documentation of primary values and calculations used to compile sugarcane production unit process. See IN_Sugarcane for final values used to calculate LCI input values. | Documentation of primary values and calculations used to compile sugarcane production unit process. See IN_Sugarcane for final values used to calculate LCI input values. | Documentation of primary values and calculations used to compile sugarcane production unit process. See IN_Sugarcane for final values used to calculate LCI input values. | Documentation of primary values and calculations used to compile sugarcane production unit process. See IN_Sugarcane for final values used to calculate LCI input values. | Documentation of primary values and calculations used to compile sugarcane production unit process. See IN_Sugarcane for final values used to calculate LCI input values. | Documentation of primary values and calculations used to compile sugarcane production unit process. See IN_Sugarcane for final values used to calculate LCI input values. | Documentation of primary values and calculations used to compile sugarcane production unit process. See IN_Sugarcane for final values used to calculate LCI input values. | Documentation of primary values and calculations used to compile sugarcane production unit process. See IN_Sugarcane for final values used to calculate LCI input values. | Documentation of primary values and calculations used to compile sugarcane production unit process. See IN_Sugarcane for final values used to calculate LCI input values. | Documentation of primary values and calculations used to compile sugarcane production unit process. See IN_Sugarcane for final values used to calculate LCI input values. | Documentation of primary values and calculations used to compile sugarcane production unit process. See IN_Sugarcane for final values used to calculate LCI input values. | Documentation of primary values and calculations used to compile sugarcane production unit process. See IN_Sugarcane for final values used to calculate LCI input values. | Documentation of primary values and calculations used to compile sugarcane production unit process. See IN_Sugarcane for final values used to calculate LCI input values. | Documentation of primary values and calculations used to compile sugarcane production unit process. See IN_Sugarcane for final values used to calculate LCI input values. | Documentation of primary values and calculations used to compile sugarcane production unit process. See IN_Sugarcane for final values used to calculate LCI input values. | Documentation of primary values and calculations used to compile sugarcane production unit process. See IN_Sugarcane for final values used to calculate LCI input values. | Documentation of primary values and calculations used to compile sugarcane production unit process. See IN_Sugarcane for final values used to calculate LCI input values. | Documentation of primary values and calculations used to compile sugarcane production unit process. See IN_Sugarcane for final values used to calculate LCI input values. | Documentation of primary values and calculations used to compile sugarcane production unit process. See IN_Sugarcane for final values used to calculate LCI input values. | Documentation of primary values and calculations used to compile sugarcane production unit process. See IN_Sugarcane for final values used to calculate LCI input values. | Documentation of primary values and calculations used to compile sugarcane production unit process. See IN_Sugarcane for final values used to calculate LCI input values. | Documentation of primary values and calculations used to compile sugarcane production unit process. See IN_Sugarcane for final values used to calculate LCI input values. | Documentation of primary values and calculations used to compile sugarcane production unit process. See IN_Sugarcane for final values used to calculate LCI input values. | Documentation of primary values and calculations used to compile sugarcane production unit process. See IN_Sugarcane for final values used to calculate LCI input values. | Documentation of primary values and calculations used to compile sugarcane production unit process. See IN_Sugarcane for final values used to calculate LCI input values. | Documentation of primary values and calculations used to compile sugarcane production unit process. See IN_Sugarcane for final values used to calculate LCI input values. | Documentation of primary values and calculations used to compile sugarcane production unit process. See IN_Sugarcane for final values used to calculate LCI input values. | Documentation of primary values and calculations used to compile sugarcane production unit process. See IN_Sugarcane for final values used to calculate LCI input values. | Documentation of primary values and calculations used to compile sugarcane production unit process. See IN_Sugarcane for final values used to calculate LCI input values. | Documentation of primary values and calculations used to compile sugarcane production unit process. See IN_Sugarcane for final values used to calculate LCI input values. | Documentation of primary values and calculations used to compile sugarcane production unit process. See IN_Sugarcane for final values used to calculate LCI input values. | Documentation of primary values and calculations used to compile sugarcane production unit process. See IN_Sugarcane for final values used to calculate LCI input values. | Documentation of primary values and calculations used to compile sugarcane production unit process. See IN_Sugarcane for final values used to calculate LCI input values. | Documentation of primary values and calculations used to compile sugarcane production unit process. See IN_Sugarcane for final values used to calculate LCI input values. | Documentation of primary values and calculations used to compile sugarcane production unit process. See IN_Sugarcane for final values used to calculate LCI input values. | Documentation of primary values and calculations used to compile sugarcane production unit process. See IN_Sugarcane for final values used to calculate LCI input values. | Documentation of primary values and calculations used to compile sugarcane production unit process. See IN_Sugarcane for final values used to calculate LCI input values. | Documentation of primary values and calculations used to compile sugarcane production unit process. See IN_Sugarcane for final values used to calculate LCI input values. | Documentation of primary values and calculations used to compile sugarcane production unit process. See IN_Sugarcane for final values used to calculate LCI input values. | Documentation of primary values and calculations used to compile sugarcane production unit process. See IN_Sugarcane for final values used to calculate LCI input values. | Documentation of primary values and calculations used to compile sugarcane production unit process. See IN_Sugarcane for final values used to calculate LCI input values. | Documentation of primary values and calculations used to compile sugarcane production unit process. See IN_Sugarcane for final values used to calculate LCI input values. | Documentation of primary values and calculations used to compile sugarcane production unit process. See IN_Sugarcane for final values used to calculate LCI input values. | Documentation of primary values and calculations used to compile sugarcane production unit process. See IN_Sugarcane for final values used to calculate LCI input values. | Documentation of primary values and calculations used to compile sugarcane production unit process. See IN_Sugarcane for final values used to calculate LCI input values. | Documentation of primary values and calculations used to compile sugarcane production unit process. See IN_Sugarcane for final values used to calculate LCI input values. | Documentation of primary values and calculations used to compile sugarcane production unit process. See IN_Sugarcane for final values used to calculate LCI input values. | Documentation of primary values and calculations used to compile sugarcane production unit process. See IN_Sugarcane for final values used to calculate LCI input values. | Documentation of primary values and calculations used to compile sugarcane production unit process. See IN_Sugarcane for final values used to calculate LCI input values. | Documentation of primary values and calculations used to compile sugarcane production unit process. See IN_Sugarcane for final values used to calculate LCI input values. | Documentation of primary values and calculations used to compile sugarcane production unit process. See IN_Sugarcane for final values used to calculate LCI input values. | Documentation of primary values and calculations used to compile sugarcane production unit process. See IN_Sugarcane for final values used to calculate LCI input values. | Documentation of primary values and calculations used to compile sugarcane production unit process. See IN_Sugarcane for final values used to calculate LCI input values. | Documentation of primary values and calculations used to compile sugarcane production unit process. See IN_Sugarcane for final values used to calculate LCI input values. | Documentation of primary values and calculations used to compile sugarcane production unit process. See IN_Sugarcane for final values used to calculate LCI input values. | Documentation of primary values and calculations used to compile sugarcane production unit process. See IN_Sugarcane for final values used to calculate LCI input values. | Documentation of primary values and calculations used to compile sugarcane production unit process. See IN_Sugarcane for final values used to calculate LCI input values. | Documentation of primary values and calculations used to compile sugarcane production unit process. See IN_Sugarcane for final values used to calculate LCI input values. | Documentation of primary values and calculations used to compile sugarcane production unit process. See IN_Sugarcane for final values used to calculate LCI input values. | Documentation of primary values and calculations used to compile sugarcane production unit process. See IN_Sugarcane for final values used to calculate LCI input values. | Documentation of primary values and calculations used to compile sugarcane production unit process. See IN_Sugarcane for final values used to calculate LCI input values. | Documentation of primary values and calculations used to compile sugarcane production unit process. See IN_Sugarcane for final values used to calculate LCI input values. | Documentation of primary values and calculations used to compile sugarcane production unit process. See IN_Sugarcane for final values used to calculate LCI input values. | Documentation of primary values and calculations used to compile sugarcane production unit process. See IN_Sugarcane for final values used to calculate LCI input values. | Documentation of primary values and calculations used to compile sugarcane production unit process. See IN_Sugarcane for final values used to calculate LCI input values. | Documentation of primary values and calculations used to compile sugarcane production unit process. See IN_Sugarcane for final values used to calculate LCI input values. | Documentation of primary values and calculations used to compile sugarcane production unit process. See IN_Sugarcane for final values used to calculate LCI input values. | Documentation of primary values and calculations used to compile sugarcane production unit process. See IN_Sugarcane for final values used to calculate LCI input values. | Documentation of primary values and calculations used to compile sugarcane production unit process. See IN_Sugarcane for final values used to calculate LCI input values. | Documentation of primary values and calculations used to compile sugarcane production unit process. See IN_Sugarcane for final values used to calculate LCI input values. | Documentation of primary values and calculations used to compile sugarcane production unit process. See IN_Sugarcane for final values used to calculate LCI input values. | Documentation of primary values and calculations used to compile sugarcane production unit process. See IN_Sugarcane for final values used to calculate LCI input values. | Documentation of primary values and calculations used to compile sugarcane production unit process. See IN_Sugarcane for final values used to calculate LCI input values. | Documentation of primary values and calculations used to compile sugarcane production unit process. See IN_Sugarcane for final values used to calculate LCI input values. | Documentation of primary values and calculations used to compile sugarcane production unit process. See IN_Sugarcane for final values used to calculate LCI input values. | Documentation of primary values and calculations used to compile sugarcane production unit process. See IN_Sugarcane for final values used to calculate LCI input values. | Documentation of primary values and calculations used to compile sugarcane production unit process. See IN_Sugarcane for final values used to calculate LCI input values. | Documentation of primary values and calculations used to compile sugarcane production unit process. See IN_Sugarcane for final values used to calculate LCI input values. | Documentation of primary values and calculations used to compile sugarcane production unit process. See IN_Sugarcane for final values used to calculate LCI input values. | Documentation of primary values and calculations used to compile sugarcane production unit process. See IN_Sugarcane for final values used to calculate LCI input values. | Documentation of primary values and calculations used to compile sugarcane production unit process. See IN_Sugarcane for final values used to calculate LCI input values. | Documentation of primary values and calculations used to compile sugarcane production unit process. See IN_Sugarcane for final values used to calculate LCI input values. | Documentation of primary values and calculations used to compile sugarcane production unit process. See IN_Sugarcane for final values used to calculate LCI input values. | Documentation of primary values and calculations used to compile sugarcane production unit process. See IN_Sugarcane for final values used to calculate LCI input values. | Documentation of primary values and calculations used to compile sugarcane production unit process. See IN_Sugarcane for final values used to calculate LCI input values. | Documentation of primary values and calculations used to compile sugarcane production unit process. See IN_Sugarcane for final values used to calculate LCI input values. | Documentation of primary values and calculations used to compile sugarcane production unit process. See IN_Sugarcane for final values used to calculate LCI input values. | Documentation of primary values and calculations used to compile sugarcane production unit process. See IN_Sugarcane for final values used to calculate LCI input values. | Documentation of primary values and calculations used to compile sugarcane production unit process. See IN_Sugarcane for final values used to calculate LCI input values. | Documentation of primary values and calculations used to compile sugarcane production unit process. See IN_Sugarcane for final values used to calculate LCI input values. | Documentation of primary values and calculations used to compile sugarcane production unit process. See IN_Sugarcane for final values used to calculate LCI input values. | Documentation of primary values and calculations used to compile sugarcane production unit process. See IN_Sugarcane for final values used to calculate LCI input values. | Documentation of primary values and calculations used to compile sugarcane production unit process. See IN_Sugarcane for final values used to calculate LCI input values. | Documentation of primary values and calculations used to compile sugarcane production unit process. See IN_Sugarcane for final values used to calculate LCI input values. | Documentation of primary values and calculations used to compile sugarcane production unit process. See IN_Sugarcane for final values used to calculate LCI input values. | Documentation of primary values and calculations used to compile sugarcane production unit process. See IN_Sugarcane for final values used to calculate LCI input values. | Documentation of primary values and calculations used to compile sugarcane production unit process. See IN_Sugarcane for final values used to calculate LCI input values. | Documentation of primary values and calculations used to compile sugarcane production unit process. See IN_Sugarcane for final values used to calculate LCI input values. | Documentation of primary values and calculations used to compile sugarcane production unit process. See IN_Sugarcane for final values used to calculate LCI input values. | Documentation of primary values and calculations used to compile sugarcane production unit process. See IN_Sugarcane for final values used to calculate LCI input values. | Documentation of primary values and calculations used to compile sugarcane production unit process. See IN_Sugarcane for final values used to calculate LCI input values. | Documentation of primary values and calculations used to compile sugarcane production unit process. See IN_Sugarcane for final values used to calculate LCI input values. | Documentation of primary values and calculations used to compile sugarcane production unit process. See IN_Sugarcane for final values used to calculate LCI input values. | Documentation of primary values and calculations used to compile sugarcane production unit process. See IN_Sugarcane for final values used to calculate LCI input values. | Documentation of primary values and calculations used to compile sugarcane production unit process. See IN_Sugarcane for final values used to calculate LCI input values. | Documentation of primary values and calculations used to compile sugarcane production unit process. See IN_Sugarcane for final values used to calculate LCI input values. | Documentation of primary values and calculations used to compile sugarcane production unit process. See IN_Sugarcane for final values used to calculate LCI input values. | Documentation of primary values and calculations used to compile sugarcane production unit process. See IN_Sugarcane for final values used to calculate LCI input values. | Documentation of primary values and calculations used to compile sugarcane production unit process. See IN_Sugarcane for final values used to calculate LCI input values. | Documentation of primary values and calculations used to compile sugarcane production unit process. See IN_Sugarcane for final values used to calculate LCI input values. | Documentation of primary values and calculations used to compile sugarcane production unit process. See IN_Sugarcane for final values used to calculate LCI input values. | Documentation of primary values and calculations used to compile sugarcane production unit process. See IN_Sugarcane for final values used to calculate LCI input values. | Documentation of primary values and calculations used to compile sugarcane production unit process. See IN_Sugarcane for final values used to calculate LCI input values. | Documentation of primary values and calculations used to compile sugarcane production unit process. See IN_Sugarcane for final values used to calculate LCI input values. | Documentation of primary values and calculations used to compile sugarcane production unit process. See IN_Sugarcane for final values used to calculate LCI input values. | Documentation of primary values and calculations used to compile sugarcane production unit process. See IN_Sugarcane for final values used to calculate LCI input values. | Documentation of primary values and calculations used to compile sugarcane production unit process. See IN_Sugarcane for final values used to calculate LCI input values. | Documentation of primary values and calculations used to compile sugarcane production unit process. See IN_Sugarcane for final values used to calculate LCI input values. | Documentation of primary values and calculations used to compile sugarcane production unit process. See IN_Sugarcane for final values used to calculate LCI input values. | Documentation of primary values and calculations used to compile sugarcane production unit process. See IN_Sugarcane for final values used to calculate LCI input values. | Documentation of primary values and calculations used to compile sugarcane production unit process. See IN_Sugarcane for final values used to calculate LCI input values. | Documentation of primary values and calculations used to compile sugarcane production unit process. See IN_Sugarcane for final values used to calculate LCI input values. | Documentation of primary values and calculations used to compile sugarcane production unit process. See IN_Sugarcane for final values used to calculate LCI input values. | Documentation of primary values and calculations used to compile sugarcane production unit process. See IN_Sugarcane for final values used to calculate LCI input values. | Documentation of primary values and calculations used to compile sugarcane production unit process. See IN_Sugarcane for final values used to calculate LCI input values. | Documentation of primary values and calculations used to compile sugarcane production unit process. See IN_Sugarcane for final values used to calculate LCI input values. | Documentation of primary values and calculations used to compile sugarcane production unit process. See IN_Sugarcane for final values used to calculate LCI input values. | Documentation of primary values and calculations used to compile sugarcane production unit process. See IN_Sugarcane for final values used to calculate LCI input values. | Documentation of primary values and calculations used to compile sugarcane production unit process. See IN_Sugarcane for final values used to calculate LCI input values. | Documentation of primary values and calculations used to compile sugarcane production unit process. See IN_Sugarcane for final values used to calculate LCI input values. | Documentation of primary values and calculations used to compile sugarcane production unit process. See IN_Sugarcane for final values used to calculate LCI input values. | Documentation of primary values and calculations used to compile sugarcane production unit process. See IN_Sugarcane for final values used to calculate LCI input values. | Documentation of primary values and calculations used to compile sugarcane production unit process. See IN_Sugarcane for final values used to calculate LCI input values. | Documentation of primary values and calculations used to compile sugarcane production unit process. See IN_Sugarcane for final values used to calculate LCI input values. | Documentation of primary values and calculations used to compile sugarcane production unit process. See IN_Sugarcane for final values used to calculate LCI input values. | Documentation of primary values and calculations used to compile sugarcane production unit process. See IN_Sugarcane for final values used to calculate LCI input values. | Documentation of primary values and calculations used to compile sugarcane production unit process. See IN_Sugarcane for final values used to calculate LCI input values. | Documentation of primary values and calculations used to compile sugarcane production unit process. See IN_Sugarcane for final values used to calculate LCI input values. | Documentation of primary values and calculations used to compile sugarcane production unit process. See IN_Sugarcane for final values used to calculate LCI input values. | Documentation of primary values and calculations used to compile sugarcane production unit process. See IN_Sugarcane for final values used to calculate LCI input values. | Documentation of primary values and calculations used to compile sugarcane production unit process. See IN_Sugarcane for final values used to calculate LCI input values. | Documentation of primary values and calculations used to compile sugarcane production unit process. See IN_Sugarcane for final values used to calculate LCI input values. | Documentation of primary values and calculations used to compile sugarcane production unit process. See IN_Sugarcane for final values used to calculate LCI input values. | Documentation of primary values and calculations used to compile sugarcane production unit process. See IN_Sugarcane for final values used to calculate LCI input values. | Documentation of primary values and calculations used to compile sugarcane production unit process. See IN_Sugarcane for final values used to calculate LCI input values. | Documentation of primary values and calculations used to compile sugarcane production unit process. See IN_Sugarcane for final values used to calculate LCI input values. | Documentation of primary values and calculations used to compile sugarcane production unit process. See IN_Sugarcane for final values used to calculate LCI input values. | Documentation of primary values and calculations used to compile sugarcane production unit process. See IN_Sugarcane for final values used to calculate LCI input values. | Documentation of primary values and calculations used to compile sugarcane production unit process. See IN_Sugarcane for final values used to calculate LCI input values. | Documentation of primary values and calculations used to compile sugarcane production unit process. See IN_Sugarcane for final values used to calculate LCI input values. | Documentation of primary values and calculations used to compile sugarcane production unit process. See IN_Sugarcane for final values used to calculate LCI input values. | Documentation of primary values and calculations used to compile sugarcane production unit process. See IN_Sugarcane for final values used to calculate LCI input values. | Documentation of primary values and calculations used to compile sugarcane production unit process. See IN_Sugarcane for final values used to calculate LCI input values. | Documentation of primary values and calculations used to compile sugarcane production unit process. See IN_Sugarcane for final values used to calculate LCI input values. | Documentation of primary values and calculations used to compile sugarcane production unit process. See IN_Sugarcane for final values used to calculate LCI input values. | Documentation of primary values and calculations used to compile sugarcane production unit process. See IN_Sugarcane for final values used to calculate LCI input values. | Documentation of primary values and calculations used to compile sugarcane production unit process. See IN_Sugarcane for final values used to calculate LCI input values. | Documentation of primary values and calculations used to compile sugarcane production unit process. See IN_Sugarcane for final values used to calculate LCI input values. | Documentation of primary values and calculations used to compile sugarcane production unit process. See IN_Sugarcane for final values used to calculate LCI input values. | Documentation of primary values and calculations used to compile sugarcane production unit process. See IN_Sugarcane for final values used to calculate LCI input values. | Documentation of primary values and calculations used to compile sugarcane production unit process. See IN_Sugarcane for final values used to calculate LCI input values. | Documentation of primary values and calculations used to compile sugarcane production unit process. See IN_Sugarcane for final values used to calculate LCI input values. | Documentation of primary values and calculations used to compile sugarcane production unit process. See IN_Sugarcane for final values used to calculate LCI input values. | Documentation of primary values and calculations used to compile sugarcane production unit process. See IN_Sugarcane for final values used to calculate LCI input values. | Documentation of primary values and calculations used to compile sugarcane production unit process. See IN_Sugarcane for final values used to calculate LCI input values. | Documentation of primary values and calculations used to compile sugarcane production unit process. See IN_Sugarcane for final values used to calculate LCI input values. | Documentation of primary values and calculations used to compile sugarcane production unit process. See IN_Sugarcane for final values used to calculate LCI input values. | Documentation of primary values and calculations used to compile sugarcane production unit process. See IN_Sugarcane for final values used to calculate LCI input values. | Documentation of primary values and calculations used to compile sugarcane production unit process. See IN_Sugarcane for final values used to calculate LCI input values. | Documentation of primary values and calculations used to compile sugarcane production unit process. See IN_Sugarcane for final values used to calculate LCI input values. | Documentation of primary values and calculations used to compile sugarcane production unit process. See IN_Sugarcane for final values used to calculate LCI input values. | Documentation of primary values and calculations used to compile sugarcane production unit process. See IN_Sugarcane for final values used to calculate LCI input values. | Documentation of primary values and calculations used to compile sugarcane production unit process. See IN_Sugarcane for final values used to calculate LCI input values. | Documentation of primary values and calculations used to compile sugarcane production unit process. See IN_Sugarcane for final values used to calculate LCI input values. | Documentation of primary values and calculations used to compile sugarcane production unit process. See IN_Sugarcane for final values used to calculate LCI input values. | Documentation of primary values and calculations used to compile sugarcane production unit process. See IN_Sugarcane for final values used to calculate LCI input values. | Documentation of primary values and calculations used to compile sugarcane production unit process. See IN_Sugarcane for final values used to calculate LCI input values. | Documentation of primary values and calculations used to compile sugarcane production unit process. See IN_Sugarcane for final values used to calculate LCI input values. | Documentation of primary values and calculations used to compile sugarcane production unit process. See IN_Sugarcane for final values used to calculate LCI input values. | Documentation of primary values and calculations used to compile sugarcane production unit process. See IN_Sugarcane for final values used to calculate LCI input values. | Documentation of primary values and calculations used to compile sugarcane production unit process. See IN_Sugarcane for final values used to calculate LCI input values. | Documentation of primary values and calculations used to compile sugarcane production unit process. See IN_Sugarcane for final values used to calculate LCI input values. | Documentation of primary values and calculations used to compile sugarcane production unit process. See IN_Sugarcane for final values used to calculate LCI input values. | Documentation of primary values and calculations used to compile sugarcane production unit process. See IN_Sugarcane for final values used to calculate LCI input values. | Documentation of primary values and calculations used to compile sugarcane production unit process. See IN_Sugarcane for final values used to calculate LCI input values. | Documentation of primary values and calculations used to compile sugarcane production unit process. See IN_Sugarcane for final values used to calculate LCI input values. | Documentation of primary values and calculations used to compile sugarcane production unit process. See IN_Sugarcane for final values used to calculate LCI input values. | Documentation of primary values and calculations used to compile sugarcane production unit process. See IN_Sugarcane for final values used to calculate LCI input values. | Documentation of primary values and calculations used to compile sugarcane production unit process. See IN_Sugarcane for final values used to calculate LCI input values. | Documentation of primary values and calculations used to compile sugarcane production unit process. See IN_Sugarcane for final values used to calculate LCI input values. | Documentation of primary values and calculations used to compile sugarcane production unit process. See IN_Sugarcane for final values used to calculate LCI input values. | Documentation of primary values and calculations used to compile sugarcane production unit process. See IN_Sugarcane for final values used to calculate LCI input values. | Documentation of primary values and calculations used to compile sugarcane production unit process. See IN_Sugarcane for final values used to calculate LCI input values. | Documentation of primary values and calculations used to compile sugarcane production unit process. See IN_Sugarcane for final values used to calculate LCI input values. | Documentation of primary values and calculations used to compile sugarcane production unit process. See IN_Sugarcane for final values used to calculate LCI input values. | Documentation of primary values and calculations used to compile sugarcane production unit process. See IN_Sugarcane for final values used to calculate LCI input values. | Documentation of primary values and calculations used to compile sugarcane production unit process. See IN_Sugarcane for final values used to calculate LCI input values. | Documentation of primary values and calculations used to compile sugarcane production unit process. See IN_Sugarcane for final values used to calculate LCI input values. | Documentation of primary values and calculations used to compile sugarcane production unit process. See IN_Sugarcane for final values used to calculate LCI input values. | Documentation of primary values and calculations used to compile sugarcane production unit process. See IN_Sugarcane for final values used to calculate LCI input values. | Documentation of primary values and calculations used to compile sugarcane production unit process. See IN_Sugarcane for final values used to calculate LCI input values. | Documentation of primary values and calculations used to compile sugarcane production unit process. See IN_Sugarcane for final values used to calculate LCI input values. | Documentation of primary values and calculations used to compile sugarcane production unit process. See IN_Sugarcane for final values used to calculate LCI input values. | Documentation of primary values and calculations used to compile sugarcane production unit process. See IN_Sugarcane for final values used to calculate LCI input values. | Documentation of primary values and calculations used to compile sugarcane production unit process. See IN_Sugarcane for final values used to calculate LCI input values. | Documentation of primary values and calculations used to compile sugarcane production unit process. See IN_Sugarcane for final values used to calculate LCI input values. | Documentation of primary values and calculations used to compile sugarcane production unit process. See IN_Sugarcane for final values used to calculate LCI input values. | Documentation of primary values and calculations used to compile sugarcane production unit process. See IN_Sugarcane for final values used to calculate LCI input values. | Documentation of primary values and calculations used to compile sugarcane production unit process. See IN_Sugarcane for final values used to calculate LCI input values. | Documentation of primary values and calculations used to compile sugarcane production unit process. See IN_Sugarcane for final values used to calculate LCI input values. | Documentation of primary values and calculations used to compile sugarcane production unit process. See IN_Sugarcane for final values used to calculate LCI input values. | Documentation of primary values and calculations used to compile sugarcane production unit process. See IN_Sugarcane for final values used to calculate LCI input values. | Documentation of primary values and calculations used to compile sugarcane production unit process. See IN_Sugarcane for final values used to calculate LCI input values. | Documentation of primary values and calculations used to compile sugarcane production unit process. See IN_Sugarcane for final values used to calculate LCI input values. | Documentation of primary values and calculations used to compile sugarcane production unit process. See IN_Sugarcane for final values used to calculate LCI input values. | Documentation of primary values and calculations used to compile sugarcane production unit process. See IN_Sugarcane for final values used to calculate LCI input values. | Documentation of primary values and calculations used to compile sugarcane production unit process. See IN_Sugarcane for final values used to calculate LCI input values. | Documentation of primary values and calculations used to compile sugarcane production unit process. See IN_Sugarcane for final values used to calculate LCI input values. | Documentation of primary values and calculations used to compile sugarcane production unit process. See IN_Sugarcane for final values used to calculate LCI input values. | Documentation of primary values and calculations used to compile sugarcane production unit process. See IN_Sugarcane for final values used to calculate LCI input values. | Documentation of primary values and calculations used to compile sugarcane production unit process. See IN_Sugarcane for final values used to calculate LCI input values. | Documentation of primary values and calculations used to compile sugarcane production unit process. See IN_Sugarcane for final values used to calculate LCI input values. | Documentation of primary values and calculations used to compile sugarcane production unit process. See IN_Sugarcane for final values used to calculate LCI input values. | Documentation of primary values and calculations used to compile sugarcane production unit process. See IN_Sugarcane for final values used to calculate LCI input values. | Documentation of primary values and calculations used to compile sugarcane production unit process. See IN_Sugarcane for final values used to calculate LCI input values. | Documentation of primary values and calculations used to compile sugarcane production unit process. See IN_Sugarcane for final values used to calculate LCI input values. | Documentation of primary values and calculations used to compile sugarcane production unit process. See IN_Sugarcane for final values used to calculate LCI input values. | Documentation of primary values and calculations used to compile sugarcane production unit process. See IN_Sugarcane for final values used to calculate LCI input values. | Documentation of primary values and calculations used to compile sugarcane production unit process. See IN_Sugarcane for final values used to calculate LCI input values. | Documentation of primary values and calculations used to compile sugarcane production unit process. See IN_Sugarcane for final values used to calculate LCI input values. | Documentation of primary values and calculations used to compile sugarcane production unit process. See IN_Sugarcane for final values used to calculate LCI input values. | Documentation of primary values and calculations used to compile sugarcane production unit process. See IN_Sugarcane for final values used to calculate LCI input values. | Documentation of primary values and calculations used to compile sugarcane production unit process. See IN_Sugarcane for final values used to calculate LCI input values. | Documentation of primary values and calculations used to compile sugarcane production unit process. See IN_Sugarcane for final values used to calculate LCI input values. | Documentation of primary values and calculations used to compile sugarcane production unit process. See IN_Sugarcane for final values used to calculate LCI input values. | Documentation of primary values and calculations used to compile sugarcane production unit process. See IN_Sugarcane for final values used to calculate LCI input values. | Documentation of primary values and calculations used to compile sugarcane production unit process. See IN_Sugarcane for final values used to calculate LCI input values. | Documentation of primary values and calculations used to compile sugarcane production unit process. See IN_Sugarcane for final values used to calculate LCI input values. | Documentation of primary values and calculations used to compile sugarcane production unit process. See IN_Sugarcane for final values used to calculate LCI input values. | Documentation of primary values and calculations used to compile sugarcane production unit process. See IN_Sugarcane for final values used to calculate LCI input values. | Documentation of primary values and calculations used to compile sugarcane production unit process. See IN_Sugarcane for final values used to calculate LCI input values. | Documentation of primary values and calculations used to compile sugarcane production unit process. See IN_Sugarcane for final values used to calculate LCI input values. | Documentation of primary values and calculations used to compile sugarcane production unit process. See IN_Sugarcane for final values used to calculate LCI input values. | Documentation of primary values and calculations used to compile sugarcane production unit process. See IN_Sugarcane for final values used to calculate LCI input values. | Documentation of primary values and calculations used to compile sugarcane production unit process. See IN_Sugarcane for final values used to calculate LCI input values. | Documentation of primary values and calculations used to compile sugarcane production unit process. See IN_Sugarcane for final values used to calculate LCI input values. | Documentation of primary values and calculations used to compile sugarcane production unit process. See IN_Sugarcane for final values used to calculate LCI input values. | Documentation of primary values and calculations used to compile sugarcane production unit process. See IN_Sugarcane for final values used to calculate LCI input values. | Documentation of primary values and calculations used to compile sugarcane production unit process. See IN_Sugarcane for final values used to calculate LCI input values. | Documentation of primary values and calculations used to compile sugarcane production unit process. See IN_Sugarcane for final values used to calculate LCI input values. | Documentation of primary values and calculations used to compile sugarcane production unit process. See IN_Sugarcane for final values used to calculate LCI input values. | Documentation of primary values and calculations used to compile sugarcane production unit process. See IN_Sugarcane for final values used to calculate LCI input values. | Documentation of primary values and calculations used to compile sugarcane production unit process. See IN_Sugarcane for final values used to calculate LCI input values. | Documentation of primary values and calculations used to compile sugarcane production unit process. See IN_Sugarcane for final values used to calculate LCI input values. | Documentation of primary values and calculations used to compile sugarcane production unit process. See IN_Sugarcane for final values used to calculate LCI input values. | Documentation of primary values and calculations used to compile sugarcane production unit process. See IN_Sugarcane for final values used to calculate LCI input values. | Documentation of primary values and calculations used to compile sugarcane production unit process. See IN_Sugarcane for final values used to calculate LCI input values. | Documentation of primary values and calculations used to compile sugarcane production unit process. See IN_Sugarcane for final values used to calculate LCI input values. | Documentation of primary values and calculations used to compile sugarcane production unit process. See IN_Sugarcane for final values used to calculate LCI input values. | Documentation of primary values and calculations used to compile sugarcane production unit process. See IN_Sugarcane for final values used to calculate LCI input values. | Documentation of primary values and calculations used to compile sugarcane production unit process. See IN_Sugarcane for final values used to calculate LCI input values. | Documentation of primary values and calculations used to compile sugarcane production unit process. See IN_Sugarcane for final values used to calculate LCI input values. | Documentation of primary values and calculations used to compile sugarcane production unit process. See IN_Sugarcane for final values used to calculate LCI input values. | Documentation of primary values and calculations used to compile sugarcane production unit process. See IN_Sugarcane for final values used to calculate LCI input values. | Documentation of primary values and calculations used to compile sugarcane production unit process. See IN_Sugarcane for final values used to calculate LCI input values. | Documentation of primary values and calculations used to compile sugarcane production unit process. See IN_Sugarcane for final values used to calculate LCI input values. | Documentation of primary values and calculations used to compile sugarcane production unit process. See IN_Sugarcane for final values used to calculate LCI input values. | Documentation of primary values and calculations used to compile sugarcane production unit process. See IN_Sugarcane for final values used to calculate LCI input values. | Documentation of primary values and calculations used to compile sugarcane production unit process. See IN_Sugarcane for final values used to calculate LCI input values. | Documentation of primary values and calculations used to compile sugarcane production unit process. See IN_Sugarcane for final values used to calculate LCI input values. | Documentation of primary values and calculations used to compile sugarcane production unit process. See IN_Sugarcane for final values used to calculate LCI input values. | Documentation of primary values and calculations used to compile sugarcane production unit process. See IN_Sugarcane for final values used to calculate LCI input values. | Documentation of primary values and calculations used to compile sugarcane production unit process. See IN_Sugarcane for final values used to calculate LCI input values. | Documentation of primary values and calculations used to compile sugarcane production unit process. See IN_Sugarcane for final values used to calculate LCI input values. | Documentation of primary values and calculations used to compile sugarcane production unit process. See IN_Sugarcane for final values used to calculate LCI input values. | Documentation of primary values and calculations used to compile sugarcane production unit process. See IN_Sugarcane for final values used to calculate LCI input values. | Documentation of primary values and calculations used to compile sugarcane production unit process. See IN_Sugarcane for final values used to calculate LCI input values. | Documentation of primary values and calculations used to compile sugarcane production unit process. See IN_Sugarcane for final values used to calculate LCI input values. | Documentation of primary values and calculations used to compile sugarcane production unit process. See IN_Sugarcane for final values used to calculate LCI input values. | Documentation of primary values and calculations used to compile sugarcane production unit process. See IN_Sugarcane for final values used to calculate LCI input values. | Documentation of primary values and calculations used to compile sugarcane production unit process. See IN_Sugarcane for final values used to calculate LCI input values. | Documentation of primary values and calculations used to compile sugarcane production unit process. See IN_Sugarcane for final values used to calculate LCI input values. | Documentation of primary values and calculations used to compile sugarcane production unit process. See IN_Sugarcane for final values used to calculate LCI input values. | Documentation of primary values and calculations used to compile sugarcane production unit process. See IN_Sugarcane for final values used to calculate LCI input values. | Documentation of primary values and calculations used to compile sugarcane production unit process. See IN_Sugarcane for final values used to calculate LCI input values. | Documentation of primary values and calculations used to compile sugarcane production unit process. See IN_Sugarcane for final values used to calculate LCI input values. | Documentation of primary values and calculations used to compile sugarcane production unit process. See IN_Sugarcane for final values used to calculate LCI input values. | Documentation of primary values and calculations used to compile sugarcane production unit process. See IN_Sugarcane for final values used to calculate LCI input values. | Documentation of primary values and calculations used to compile sugarcane production unit process. See IN_Sugarcane for final values used to calculate LCI input values. | Documentation of primary values and calculations used to compile sugarcane production unit process. See IN_Sugarcane for final values used to calculate LCI input values. | Documentation of primary values and calculations used to compile sugarcane production unit process. See IN_Sugarcane for final values used to calculate LCI input values. | Documentation of primary values and calculations used to compile sugarcane production unit process. See IN_Sugarcane for final values used to calculate LCI input values. | Documentation of primary values and calculations used to compile sugarcane production unit process. See IN_Sugarcane for final values used to calculate LCI input values. | Documentation of primary values and calculations used to compile sugarcane production unit process. See IN_Sugarcane for final values used to calculate LCI input values. | Documentation of primary values and calculations used to compile sugarcane production unit process. See IN_Sugarcane for final values used to calculate LCI input values. | Documentation of primary values and calculations used to compile sugarcane production unit process. See IN_Sugarcane for final values used to calculate LCI input values. | Documentation of primary values and calculations used to compile sugarcane production unit process. See IN_Sugarcane for final values used to calculate LCI input values. | Documentation of primary values and calculations used to compile sugarcane production unit process. See IN_Sugarcane for final values used to calculate LCI input values. | Documentation of primary values and calculations used to compile sugarcane production unit process. See IN_Sugarcane for final values used to calculate LCI input values. | Documentation of primary values and calculations used to compile sugarcane production unit process. See IN_Sugarcane for final values used to calculate LCI input values. | Documentation of primary values and calculations used to compile sugarcane production unit process. See IN_Sugarcane for final values used to calculate LCI input values. | Documentation of primary values and calculations used to compile sugarcane production unit process. See IN_Sugarcane for final values used to calculate LCI input values. | Documentation of primary values and calculations used to compile sugarcane production unit process. See IN_Sugarcane for final values used to calculate LCI input values. | Documentation of primary values and calculations used to compile sugarcane production unit process. See IN_Sugarcane for final values used to calculate LCI input values. | Documentation of primary values and calculations used to compile sugarcane production unit process. See IN_Sugarcane for final values used to calculate LCI input values. | Documentation of primary values and calculations used to compile sugarcane production unit process. See IN_Sugarcane for final values used to calculate LCI input values. | Documentation of primary values and calculations used to compile sugarcane production unit process. See IN_Sugarcane for final values used to calculate LCI input values. | Documentation of primary values and calculations used to compile sugarcane production unit process. See IN_Sugarcane for final values used to calculate LCI input values. | Documentation of primary values and calculations used to compile sugarcane production unit process. See IN_Sugarcane for final values used to calculate LCI input values. | Documentation of primary values and calculations used to compile sugarcane production unit process. See IN_Sugarcane for final values used to calculate LCI input values. | Documentation of primary values and calculations used to compile sugarcane production unit process. See IN_Sugarcane for final values used to calculate LCI input values. | Documentation of primary values and calculations used to compile sugarcane production unit process. See IN_Sugarcane for final values used to calculate LCI input values. | Documentation of primary values and calculations used to compile sugarcane production unit process. See IN_Sugarcane for final values used to calculate LCI input values. | Documentation of primary values and calculations used to compile sugarcane production unit process. See IN_Sugarcane for final values used to calculate LCI input values. | Documentation of primary values and calculations used to compile sugarcane production unit process. See IN_Sugarcane for final values used to calculate LCI input values. | Documentation of primary values and calculations used to compile sugarcane production unit process. See IN_Sugarcane for final values used to calculate LCI input values. | Documentation of primary values and calculations used to compile sugarcane production unit process. See IN_Sugarcane for final values used to calculate LCI input values. | Documentation of primary values and calculations used to compile sugarcane production unit process. See IN_Sugarcane for final values used to calculate LCI input values. | Documentation of primary values and calculations used to compile sugarcane production unit process. See IN_Sugarcane for final values used to calculate LCI input values. | Documentation of primary values and calculations used to compile sugarcane production unit process. See IN_Sugarcane for final values used to calculate LCI input values. | Documentation of primary values and calculations used to compile sugarcane production unit process. See IN_Sugarcane for final values used to calculate LCI input values. | Documentation of primary values and calculations used to compile sugarcane production unit process. See IN_Sugarcane for final values used to calculate LCI input values. | Documentation of primary values and calculations used to compile sugarcane production unit process. See IN_Sugarcane for final values used to calculate LCI input values. | Documentation of primary values and calculations used to compile sugarcane production unit process. See IN_Sugarcane for final values used to calculate LCI input values. | Documentation of primary values and calculations used to compile sugarcane production unit process. See IN_Sugarcane for final values used to calculate LCI input values. | Documentation of primary values and calculations used to compile sugarcane production unit process. See IN_Sugarcane for final values used to calculate LCI input values. | Documentation of primary values and calculations used to compile sugarcane production unit process. See IN_Sugarcane for final values used to calculate LCI input values. | Documentation of primary values and calculations used to compile sugarcane production unit process. See IN_Sugarcane for final values used to calculate LCI input values. | Documentation of primary values and calculations used to compile sugarcane production unit process. See IN_Sugarcane for final values used to calculate LCI input values. | Documentation of primary values and calculations used to compile sugarcane production unit process. See IN_Sugarcane for final values used to calculate LCI input values. | Documentation of primary values and calculations used to compile sugarcane production unit process. See IN_Sugarcane for final values used to calculate LCI input values. | Documentation of primary values and calculations used to compile sugarcane production unit process. See IN_Sugarcane for final values used to calculate LCI input values. | Documentation of primary values and calculations used to compile sugarcane production unit process. See IN_Sugarcane for final values used to calculate LCI input values. | Documentation of primary values and calculations used to compile sugarcane production unit process. See IN_Sugarcane for final values used to calculate LCI input values. | Documentation of primary values and calculations used to compile sugarcane production unit process. See IN_Sugarcane for final values used to calculate LCI input values. | Documentation of primary values and calculations used to compile sugarcane production unit process. See IN_Sugarcane for final values used to calculate LCI input values. | Documentation of primary values and calculations used to compile sugarcane production unit process. See IN_Sugarcane for final values used to calculate LCI input values. | Documentation of primary values and calculations used to compile sugarcane production unit process. See IN_Sugarcane for final values used to calculate LCI input values. | Documentation of primary values and calculations used to compile sugarcane production unit process. See IN_Sugarcane for final values used to calculate LCI input values. | Documentation of primary values and calculations used to compile sugarcane production unit process. See IN_Sugarcane for final values used to calculate LCI input values. | Documentation of primary values and calculations used to compile sugarcane production unit process. See IN_Sugarcane for final values used to calculate LCI input values. | Documentation of primary values and calculations used to compile sugarcane production unit process. See IN_Sugarcane for final values used to calculate LCI input values. | Documentation of primary values and calculations used to compile sugarcane production unit process. See IN_Sugarcane for final values used to calculate LCI input values. | Documentation of primary values and calculations used to compile sugarcane production unit process. See IN_Sugarcane for final values used to calculate LCI input values. | Documentation of primary values and calculations used to compile sugarcane production unit process. See IN_Sugarcane for final values used to calculate LCI input values. | Documentation of primary values and calculations used to compile sugarcane production unit process. See IN_Sugarcane for final values used to calculate LCI input values. | Documentation of primary values and calculations used to compile sugarcane production unit process. See IN_Sugarcane for final values used to calculate LCI input values. | Documentation of primary values and calculations used to compile sugarcane production unit process. See IN_Sugarcane for final values used to calculate LCI input values. | Documentation of primary values and calculations used to compile sugarcane production unit process. See IN_Sugarcane for final values used to calculate LCI input values. | Documentation of primary values and calculations used to compile sugarcane production unit process. See IN_Sugarcane for final values used to calculate LCI input values. | Documentation of primary values and calculations used to compile sugarcane production unit process. See IN_Sugarcane for final values used to calculate LCI input values. | Documentation of primary values and calculations used to compile sugarcane production unit process. See IN_Sugarcane for final values used to calculate LCI input values. | Documentation of primary values and calculations used to compile sugarcane production unit process. See IN_Sugarcane for final values used to calculate LCI input values. | Documentation of primary values and calculations used to compile sugarcane production unit process. See IN_Sugarcane for final values used to calculate LCI input values. | Documentation of primary values and calculations used to compile sugarcane production unit process. See IN_Sugarcane for final values used to calculate LCI input values. | Documentation of primary values and calculations used to compile sugarcane production unit process. See IN_Sugarcane for final values used to calculate LCI input values. | Documentation of primary values and calculations used to compile sugarcane production unit process. See IN_Sugarcane for final values used to calculate LCI input values. | Documentation of primary values and calculations used to compile sugarcane production unit process. See IN_Sugarcane for final values used to calculate LCI input values. | Documentation of primary values and calculations used to compile sugarcane production unit process. See IN_Sugarcane for final values used to calculate LCI input values. | Documentation of primary values and calculations used to compile sugarcane production unit process. See IN_Sugarcane for final values used to calculate LCI input values. | Documentation of primary values and calculations used to compile sugarcane production unit process. See IN_Sugarcane for final values used to calculate LCI input values. | Documentation of primary values and calculations used to compile sugarcane production unit process. See IN_Sugarcane for final values used to calculate LCI input values. | Documentation of primary values and calculations used to compile sugarcane production unit process. See IN_Sugarcane for final values used to calculate LCI input values. | Documentation of primary values and calculations used to compile sugarcane production unit process. See IN_Sugarcane for final values used to calculate LCI input values. | Documentation of primary values and calculations used to compile sugarcane production unit process. See IN_Sugarcane for final values used to calculate LCI input values. | Documentation of primary values and calculations used to compile sugarcane production unit process. See IN_Sugarcane for final values used to calculate LCI input values. | Documentation of primary values and calculations used to compile sugarcane production unit process. See IN_Sugarcane for final values used to calculate LCI input values. | Documentation of primary values and calculations used to compile sugarcane production unit process. See IN_Sugarcane for final values used to calculate LCI input values. | Documentation of primary values and calculations used to compile sugarcane production unit process. See IN_Sugarcane for final values used to calculate LCI input values. | Documentation of primary values and calculations used to compile sugarcane production unit process. See IN_Sugarcane for final values used to calculate LCI input values. | Documentation of primary values and calculations used to compile sugarcane production unit process. See IN_Sugarcane for final values used to calculate LCI input values. | Documentation of primary values and calculations used to compile sugarcane production unit process. See IN_Sugarcane for final values used to calculate LCI input values. | Documentation of primary values and calculations used to compile sugarcane production unit process. See IN_Sugarcane for final values used to calculate LCI input values. | Documentation of primary values and calculations used to compile sugarcane production unit process. See IN_Sugarcane for final values used to calculate LCI input values. | Documentation of primary values and calculations used to compile sugarcane production unit process. See IN_Sugarcane for final values used to calculate LCI input values. | Documentation of primary values and calculations used to compile sugarcane production unit process. See IN_Sugarcane for final values used to calculate LCI input values. | Documentation of primary values and calculations used to compile sugarcane production unit process. See IN_Sugarcane for final values used to calculate LCI input values. | Documentation of primary values and calculations used to compile sugarcane production unit process. See IN_Sugarcane for final values used to calculate LCI input values. | Documentation of primary values and calculations used to compile sugarcane production unit process. See IN_Sugarcane for final values used to calculate LCI input values. | Documentation of primary values and calculations used to compile sugarcane production unit process. See IN_Sugarcane for final values used to calculate LCI input values. | Documentation of primary values and calculations used to compile sugarcane production unit process. See IN_Sugarcane for final values used to calculate LCI input values. | Documentation of primary values and calculations used to compile sugarcane production unit process. See IN_Sugarcane for final values used to calculate LCI input values. | Documentation of primary values and calculations used to compile sugarcane production unit process. See IN_Sugarcane for final values used to calculate LCI input values. | Documentation of primary values and calculations used to compile sugarcane production unit process. See IN_Sugarcane for final values used to calculate LCI input values. | Documentation of primary values and calculations used to compile sugarcane production unit process. See IN_Sugarcane for final values used to calculate LCI input values. | Documentation of primary values and calculations used to compile sugarcane production unit process. See IN_Sugarcane for final values used to calculate LCI input values. | Documentation of primary values and calculations used to compile sugarcane production unit process. See IN_Sugarcane for final values used to calculate LCI input values. | Documentation of primary values and calculations used to compile sugarcane production unit process. See IN_Sugarcane for final values used to calculate LCI input values. | Documentation of primary values and calculations used to compile sugarcane production unit process. See IN_Sugarcane for final values used to calculate LCI input values. | Documentation of primary values and calculations used to compile sugarcane production unit process. See IN_Sugarcane for final values used to calculate LCI input values. | Documentation of primary values and calculations used to compile sugarcane production unit process. See IN_Sugarcane for final values used to calculate LCI input values. | Documentation of primary values and calculations used to compile sugarcane production unit process. See IN_Sugarcane for final values used to calculate LCI input values. | Documentation of primary values and calculations used to compile sugarcane production unit process. See IN_Sugarcane for final values used to calculate LCI input values. | Documentation of primary values and calculations used to compile sugarcane production unit process. See IN_Sugarcane for final values used to calculate LCI input values. | Documentation of primary values and calculations used to compile sugarcane production unit process. See IN_Sugarcane for final values used to calculate LCI input values. | Documentation of primary values and calculations used to compile sugarcane production unit process. See IN_Sugarcane for final values used to calculate LCI input values. | Documentation of primary values and calculations used to compile sugarcane production unit process. See IN_Sugarcane for final values used to calculate LCI input values. | Documentation of primary values and calculations used to compile sugarcane production unit process. See IN_Sugarcane for final values used to calculate LCI input values. | Documentation of primary values and calculations used to compile sugarcane production unit process. See IN_Sugarcane for final values used to calculate LCI input values. | Documentation of primary values and calculations used to compile sugarcane production unit process. See IN_Sugarcane for final values used to calculate LCI input values. | Documentation of primary values and calculations used to compile sugarcane production unit process. See IN_Sugarcane for final values used to calculate LCI input values. | Documentation of primary values and calculations used to compile sugarcane production unit process. See IN_Sugarcane for final values used to calculate LCI input values. | Documentation of primary values and calculations used to compile sugarcane production unit process. See IN_Sugarcane for final values used to calculate LCI input values. | Documentation of primary values and calculations used to compile sugarcane production unit process. See IN_Sugarcane for final values used to calculate LCI input values. | Documentation of primary values and calculations used to compile sugarcane production unit process. See IN_Sugarcane for final values used to calculate LCI input values. | Documentation of primary values and calculations used to compile sugarcane production unit process. See IN_Sugarcane for final values used to calculate LCI input values. | Documentation of primary values and calculations used to compile sugarcane production unit process. See IN_Sugarcane for final values used to calculate LCI input values. | Documentation of primary values and calculations used to compile sugarcane production unit process. See IN_Sugarcane for final values used to calculate LCI input values. | Documentation of primary values and calculations used to compile sugarcane production unit process. See IN_Sugarcane for final values used to calculate LCI input values. | Documentation of primary values and calculations used to compile sugarcane production unit process. See IN_Sugarcane for final values used to calculate LCI input values. | Documentation of primary values and calculations used to compile sugarcane production unit process. See IN_Sugarcane for final values used to calculate LCI input values. | Documentation of primary values and calculations used to compile sugarcane production unit process. See IN_Sugarcane for final values used to calculate LCI input values. | Documentation of primary values and calculations used to compile sugarcane production unit process. See IN_Sugarcane for final values used to calculate LCI input values. | Documentation of primary values and calculations used to compile sugarcane production unit process. See IN_Sugarcane for final values used to calculate LCI input values. | Documentation of primary values and calculations used to compile sugarcane production unit process. See IN_Sugarcane for final values used to calculate LCI input values. | Documentation of primary values and calculations used to compile sugarcane production unit process. See IN_Sugarcane for final values used to calculate LCI input values. | Documentation of primary values and calculations used to compile sugarcane production unit process. See IN_Sugarcane for final values used to calculate LCI input values. | Documentation of primary values and calculations used to compile sugarcane production unit process. See IN_Sugarcane for final values used to calculate LCI input values. | Documentation of primary values and calculations used to compile sugarcane production unit process. See IN_Sugarcane for final values used to calculate LCI input values. | Documentation of primary values and calculations used to compile sugarcane production unit process. See IN_Sugarcane for final values used to calculate LCI input values. | Documentation of primary values and calculations used to compile sugarcane production unit process. See IN_Sugarcane for final values used to calculate LCI input values. | Documentation of primary values and calculations used to compile sugarcane production unit process. See IN_Sugarcane for final values used to calculate LCI input values. | Documentation of primary values and calculations used to compile sugarcane production unit process. See IN_Sugarcane for final values used to calculate LCI input values. | Documentation of primary values and calculations used to compile sugarcane production unit process. See IN_Sugarcane for final values used to calculate LCI input values. | Documentation of primary values and calculations used to compile sugarcane production unit process. See IN_Sugarcane for final values used to calculate LCI input values. | Documentation of primary values and calculations used to compile sugarcane production unit process. See IN_Sugarcane for final values used to calculate LCI input values. | Documentation of primary values and calculations used to compile sugarcane production unit process. See IN_Sugarcane for final values used to calculate LCI input values. | Documentation of primary values and calculations used to compile sugarcane production unit process. See IN_Sugarcane for final values used to calculate LCI input values. | Documentation of primary values and calculations used to compile sugarcane production unit process. See IN_Sugarcane for final values used to calculate LCI input values. | Documentation of primary values and calculations used to compile sugarcane production unit process. See IN_Sugarcane for final values used to calculate LCI input values. | Documentation of primary values and calculations used to compile sugarcane production unit process. See IN_Sugarcane for final values used to calculate LCI input values. | Documentation of primary values and calculations used to compile sugarcane production unit process. See IN_Sugarcane for final values used to calculate LCI input values. | Documentation of primary values and calculations used to compile sugarcane production unit process. See IN_Sugarcane for final values used to calculate LCI input values. | Documentation of primary values and calculations used to compile sugarcane production unit process. See IN_Sugarcane for final values used to calculate LCI input values. | Documentation of primary values and calculations used to compile sugarcane production unit process. See IN_Sugarcane for final values used to calculate LCI input values. | Documentation of primary values and calculations used to compile sugarcane production unit process. See IN_Sugarcane for final values used to calculate LCI input values. | Documentation of primary values and calculations used to compile sugarcane production unit process. See IN_Sugarcane for final values used to calculate LCI input values. | Documentation of primary values and calculations used to compile sugarcane production unit process. See IN_Sugarcane for final values used to calculate LCI input values. | Documentation of primary values and calculations used to compile sugarcane production unit process. See IN_Sugarcane for final values used to calculate LCI input values. | Documentation of primary values and calculations used to compile sugarcane production unit process. See IN_Sugarcane for final values used to calculate LCI input values. | Documentation of primary values and calculations used to compile sugarcane production unit process. See IN_Sugarcane for final values used to calculate LCI input values. | Documentation of primary values and calculations used to compile sugarcane production unit process. See IN_Sugarcane for final values used to calculate LCI input values. | Documentation of primary values and calculations used to compile sugarcane production unit process. See IN_Sugarcane for final values used to calculate LCI input values. | Documentation of primary values and calculations used to compile sugarcane production unit process. See IN_Sugarcane for final values used to calculate LCI input values. | Documentation of primary values and calculations used to compile sugarcane production unit process. See IN_Sugarcane for final values used to calculate LCI input values. | Documentation of primary values and calculations used to compile sugarcane production unit process. See IN_Sugarcane for final values used to calculate LCI input values. | Documentation of primary values and calculations used to compile sugarcane production unit process. See IN_Sugarcane for final values used to calculate LCI input values. | Documentation of primary values and calculations used to compile sugarcane production unit process. See IN_Sugarcane for final values used to calculate LCI input values. | Documentation of primary values and calculations used to compile sugarcane production unit process. See IN_Sugarcane for final values used to calculate LCI input values. | Documentation of primary values and calculations used to compile sugarcane production unit process. See IN_Sugarcane for final values used to calculate LCI input values. | Documentation of primary values and calculations used to compile sugarcane production unit process. See IN_Sugarcane for final values used to calculate LCI input values. | Documentation of primary values and calculations used to compile sugarcane production unit process. See IN_Sugarcane for final values used to calculate LCI input values. | Documentation of primary values and calculations used to compile sugarcane production unit process. See IN_Sugarcane for final values used to calculate LCI input values. | Documentation of primary values and calculations used to compile sugarcane production unit process. See IN_Sugarcane for final values used to calculate LCI input values. | Documentation of primary values and calculations used to compile sugarcane production unit process. See IN_Sugarcane for final values used to calculate LCI input values. | Documentation of primary values and calculations used to compile sugarcane production unit process. See IN_Sugarcane for final values used to calculate LCI input values. | Documentation of primary values and calculations used to compile sugarcane production unit process. See IN_Sugarcane for final values used to calculate LCI input values. | Documentation of primary values and calculations used to compile sugarcane production unit process. See IN_Sugarcane for final values used to calculate LCI input values. | Documentation of primary values and calculations used to compile sugarcane production unit process. See IN_Sugarcane for final values used to calculate LCI input values. | Documentation of primary values and calculations used to compile sugarcane production unit process. See IN_Sugarcane for final values used to calculate LCI input values. | Documentation of primary values and calculations used to compile sugarcane production unit process. See IN_Sugarcane for final values used to calculate LCI input values. | Documentation of primary values and calculations used to compile sugarcane production unit process. See IN_Sugarcane for final values used to calculate LCI input values. | Documentation of primary values and calculations used to compile sugarcane production unit process. See IN_Sugarcane for final values used to calculate LCI input values. | Documentation of primary values and calculations used to compile sugarcane production unit process. See IN_Sugarcane for final values used to calculate LCI input values. | Documentation of primary values and calculations used to compile sugarcane production unit process. See IN_Sugarcane for final values used to calculate LCI input values. | Documentation of primary values and calculations used to compile sugarcane production unit process. See IN_Sugarcane for final values used to calculate LCI input values. | Documentation of primary values and calculations used to compile sugarcane production unit process. See IN_Sugarcane for final values used to calculate LCI input values. | Documentation of primary values and calculations used to compile sugarcane production unit process. See IN_Sugarcane for final values used to calculate LCI input values. | Documentation of primary values and calculations used to compile sugarcane production unit process. See IN_Sugarcane for final values used to calculate LCI input values. | Documentation of primary values and calculations used to compile sugarcane production unit process. See IN_Sugarcane for final values used to calculate LCI input values. | Documentation of primary values and calculations used to compile sugarcane production unit process. See IN_Sugarcane for final values used to calculate LCI input values. | Documentation of primary values and calculations used to compile sugarcane production unit process. See IN_Sugarcane for final values used to calculate LCI input values. | Documentation of primary values and calculations used to compile sugarcane production unit process. See IN_Sugarcane for final values used to calculate LCI input values. | Documentation of primary values and calculations used to compile sugarcane production unit process. See IN_Sugarcane for final values used to calculate LCI input values. | Documentation of primary values and calculations used to compile sugarcane production unit process. See IN_Sugarcane for final values used to calculate LCI input values. | Documentation of primary values and calculations used to compile sugarcane production unit process. See IN_Sugarcane for final values used to calculate LCI input values. | Documentation of primary values and calculations used to compile sugarcane production unit process. See IN_Sugarcane for final values used to calculate LCI input values. | Documentation of primary values and calculations used to compile sugarcane production unit process. See IN_Sugarcane for final values used to calculate LCI input values. | Documentation of primary values and calculations used to compile sugarcane production unit process. See IN_Sugarcane for final values used to calculate LCI input values. | Documentation of primary values and calculations used to compile sugarcane production unit process. See IN_Sugarcane for final values used to calculate LCI input values. | Documentation of primary values and calculations used to compile sugarcane production unit process. See IN_Sugarcane for final values used to calculate LCI input values. | Documentation of primary values and calculations used to compile sugarcane production unit process. See IN_Sugarcane for final values used to calculate LCI input values. | Documentation of primary values and calculations used to compile sugarcane production unit process. See IN_Sugarcane for final values used to calculate LCI input values. | Documentation of primary values and calculations used to compile sugarcane production unit process. See IN_Sugarcane for final values used to calculate LCI input values. | Documentation of primary values and calculations used to compile sugarcane production unit process. See IN_Sugarcane for final values used to calculate LCI input values. | Documentation of primary values and calculations used to compile sugarcane production unit process. See IN_Sugarcane for final values used to calculate LCI input values. | Documentation of primary values and calculations used to compile sugarcane production unit process. See IN_Sugarcane for final values used to calculate LCI input values. | Documentation of primary values and calculations used to compile sugarcane production unit process. See IN_Sugarcane for final values used to calculate LCI input values. | Documentation of primary values and calculations used to compile sugarcane production unit process. See IN_Sugarcane for final values used to calculate LCI input values. | Documentation of primary values and calculations used to compile sugarcane production unit process. See IN_Sugarcane for final values used to calculate LCI input values. | Documentation of primary values and calculations used to compile sugarcane production unit process. See IN_Sugarcane for final values used to calculate LCI input values. | Documentation of primary values and calculations used to compile sugarcane production unit process. See IN_Sugarcane for final values used to calculate LCI input values. | Documentation of primary values and calculations used to compile sugarcane production unit process. See IN_Sugarcane for final values used to calculate LCI input values. | Documentation of primary values and calculations used to compile sugarcane production unit process. See IN_Sugarcane for final values used to calculate LCI input values. | Documentation of primary values and calculations used to compile sugarcane production unit process. See IN_Sugarcane for final values used to calculate LCI input values. | Documentation of primary values and calculations used to compile sugarcane production unit process. See IN_Sugarcane for final values used to calculate LCI input values. | Documentation of primary values and calculations used to compile sugarcane production unit process. See IN_Sugarcane for final values used to calculate LCI input values. | Documentation of primary values and calculations used to compile sugarcane production unit process. See IN_Sugarcane for final values used to calculate LCI input values. | Documentation of primary values and calculations used to compile sugarcane production unit process. See IN_Sugarcane for final values used to calculate LCI input values. | Documentation of primary values and calculations used to compile sugarcane production unit process. See IN_Sugarcane for final values used to calculate LCI input values. | Documentation of primary values and calculations used to compile sugarcane production unit process. See IN_Sugarcane for final values used to calculate LCI input values. | Documentation of primary values and calculations used to compile sugarcane production unit process. See IN_Sugarcane for final values used to calculate LCI input values. | Documentation of primary values and calculations used to compile sugarcane production unit process. See IN_Sugarcane for final values used to calculate LCI input values. | Documentation of primary values and calculations used to compile sugarcane production unit process. See IN_Sugarcane for final values used to calculate LCI input values. | Documentation of primary values and calculations used to compile sugarcane production unit process. See IN_Sugarcane for final values used to calculate LCI input values. | Documentation of primary values and calculations used to compile sugarcane production unit process. See IN_Sugarcane for final values used to calculate LCI input values. | Documentation of primary values and calculations used to compile sugarcane production unit process. See IN_Sugarcane for final values used to calculate LCI input values. | Documentation of primary values and calculations used to compile sugarcane production unit process. See IN_Sugarcane for final values used to calculate LCI input values. | Documentation of primary values and calculations used to compile sugarcane production unit process. See IN_Sugarcane for final values used to calculate LCI input values. | Documentation of primary values and calculations used to compile sugarcane production unit process. See IN_Sugarcane for final values used to calculate LCI input values. | Documentation of primary values and calculations used to compile sugarcane production unit process. See IN_Sugarcane for final values used to calculate LCI input values. | Documentation of primary values and calculations used to compile sugarcane production unit process. See IN_Sugarcane for final values used to calculate LCI input values. | Documentation of primary values and calculations used to compile sugarcane production unit process. See IN_Sugarcane for final values used to calculate LCI input values. | Documentation of primary values and calculations used to compile sugarcane production unit process. See IN_Sugarcane for final values used to calculate LCI input values. | Documentation of primary values and calculations used to compile sugarcane production unit process. See IN_Sugarcane for final values used to calculate LCI input values. | Documentation of primary values and calculations used to compile sugarcane production unit process. See IN_Sugarcane for final values used to calculate LCI input values. | Documentation of primary values and calculations used to compile sugarcane production unit process. See IN_Sugarcane for final values used to calculate LCI input values. | Documentation of primary values and calculations used to compile sugarcane production unit process. See IN_Sugarcane for final values used to calculate LCI input values. | Documentation of primary values and calculations used to compile sugarcane production unit process. See IN_Sugarcane for final values used to calculate LCI input values. | Documentation of primary values and calculations used to compile sugarcane production unit process. See IN_Sugarcane for final values used to calculate LCI input values. | Documentation of primary values and calculations used to compile sugarcane production unit process. See IN_Sugarcane for final values used to calculate LCI input values. | Documentation of primary values and calculations used to compile sugarcane production unit process. See IN_Sugarcane for final values used to calculate LCI input values. | Documentation of primary values and calculations used to compile sugarcane production unit process. See IN_Sugarcane for final values used to calculate LCI input values. | Documentation of primary values and calculations used to compile sugarcane production unit process. See IN_Sugarcane for final values used to calculate LCI input values. | Documentation of primary values and calculations used to compile sugarcane production unit process. See IN_Sugarcane for final values used to calculate LCI input values. | Documentation of primary values and calculations used to compile sugarcane production unit process. See IN_Sugarcane for final values used to calculate LCI input values. | Documentation of primary values and calculations used to compile sugarcane production unit process. See IN_Sugarcane for final values used to calculate LCI input values. | Documentation of primary values and calculations used to compile sugarcane production unit process. See IN_Sugarcane for final values used to calculate LCI input values. | Documentation of primary values and calculations used to compile sugarcane production unit process. See IN_Sugarcane for final values used to calculate LCI input values. | Documentation of primary values and calculations used to compile sugarcane production unit process. See IN_Sugarcane for final values used to calculate LCI input values. | Documentation of primary values and calculations used to compile sugarcane production unit process. See IN_Sugarcane for final values used to calculate LCI input values. | Documentation of primary values and calculations used to compile sugarcane production unit process. See IN_Sugarcane for final values used to calculate LCI input values. | Documentation of primary values and calculations used to compile sugarcane production unit process. See IN_Sugarcane for final values used to calculate LCI input values. | Documentation of primary values and calculations used to compile sugarcane production unit process. See IN_Sugarcane for final values used to calculate LCI input values. | Documentation of primary values and calculations used to compile sugarcane production unit process. See IN_Sugarcane for final values used to calculate LCI input values. | Documentation of primary values and calculations used to compile sugarcane production unit process. See IN_Sugarcane for final values used to calculate LCI input values. | Documentation of primary values and calculations used to compile sugarcane production unit process. See IN_Sugarcane for final values used to calculate LCI input values. | Documentation of primary values and calculations used to compile sugarcane production unit process. See IN_Sugarcane for final values used to calculate LCI input values. | Documentation of primary values and calculations used to compile sugarcane production unit process. See IN_Sugarcane for final values used to calculate LCI input values. | Documentation of primary values and calculations used to compile sugarcane production unit process. See IN_Sugarcane for final values used to calculate LCI input values. | Documentation of primary values and calculations used to compile sugarcane production unit process. See IN_Sugarcane for final values used to calculate LCI input values. | Documentation of primary values and calculations used to compile sugarcane production unit process. See IN_Sugarcane for final values used to calculate LCI input values. | Documentation of primary values and calculations used to compile sugarcane production unit process. See IN_Sugarcane for final values used to calculate LCI input values. | Documentation of primary values and calculations used to compile sugarcane production unit process. See IN_Sugarcane for final values used to calculate LCI input values. | Documentation of primary values and calculations used to compile sugarcane production unit process. See IN_Sugarcane for final values used to calculate LCI input values. | Documentation of primary values and calculations used to compile sugarcane production unit process. See IN_Sugarcane for final values used to calculate LCI input values. | Documentation of primary values and calculations used to compile sugarcane production unit process. See IN_Sugarcane for final values used to calculate LCI input values. | Documentation of primary values and calculations used to compile sugarcane production unit process. See IN_Sugarcane for final values used to calculate LCI input values. | Documentation of primary values and calculations used to compile sugarcane production unit process. See IN_Sugarcane for final values used to calculate LCI input values. | Documentation of primary values and calculations used to compile sugarcane production unit process. See IN_Sugarcane for final values used to calculate LCI input values. | Documentation of primary values and calculations used to compile sugarcane production unit process. See IN_Sugarcane for final values used to calculate LCI input values. | Documentation of primary values and calculations used to compile sugarcane production unit process. See IN_Sugarcane for final values used to calculate LCI input values. | Documentation of primary values and calculations used to compile sugarcane production unit process. See IN_Sugarcane for final values used to calculate LCI input values. | Documentation of primary values and calculations used to compile sugarcane production unit process. See IN_Sugarcane for final values used to calculate LCI input values. | Documentation of primary values and calculations used to compile sugarcane production unit process. See IN_Sugarcane for final values used to calculate LCI input values. | Documentation of primary values and calculations used to compile sugarcane production unit process. See IN_Sugarcane for final values used to calculate LCI input values. | Documentation of primary values and calculations used to compile sugarcane production unit process. See IN_Sugarcane for final values used to calculate LCI input values. | Documentation of primary values and calculations used to compile sugarcane production unit process. See IN_Sugarcane for final values used to calculate LCI input values. | Documentation of primary values and calculations used to compile sugarcane production unit process. See IN_Sugarcane for final values used to calculate LCI input values. | Documentation of primary values and calculations used to compile sugarcane production unit process. See IN_Sugarcane for final values used to calculate LCI input values. | Documentation of primary values and calculations used to compile sugarcane production unit process. See IN_Sugarcane for final values used to calculate LCI input values. | Documentation of primary values and calculations used to compile sugarcane production unit process. See IN_Sugarcane for final values used to calculate LCI input values. | Documentation of primary values and calculations used to compile sugarcane production unit process. See IN_Sugarcane for final values used to calculate LCI input values. | Documentation of primary values and calculations used to compile sugarcane production unit process. See IN_Sugarcane for final values used to calculate LCI input values. | Documentation of primary values and calculations used to compile sugarcane production unit process. See IN_Sugarcane for final values used to calculate LCI input values. | Documentation of primary values and calculations used to compile sugarcane production unit process. See IN_Sugarcane for final values used to calculate LCI input values. | Documentation of primary values and calculations used to compile sugarcane production unit process. See IN_Sugarcane for final values used to calculate LCI input values. | Documentation of primary values and calculations used to compile sugarcane production unit process. See IN_Sugarcane for final values used to calculate LCI input values. | Documentation of primary values and calculations used to compile sugarcane production unit process. See IN_Sugarcane for final values used to calculate LCI input values. | Documentation of primary values and calculations used to compile sugarcane production unit process. See IN_Sugarcane for final values used to calculate LCI input values. | Documentation of primary values and calculations used to compile sugarcane production unit process. See IN_Sugarcane for final values used to calculate LCI input values. | Documentation of primary values and calculations used to compile sugarcane production unit process. See IN_Sugarcane for final values used to calculate LCI input values. | Documentation of primary values and calculations used to compile sugarcane production unit process. See IN_Sugarcane for final values used to calculate LCI input values. | Documentation of primary values and calculations used to compile sugarcane production unit process. See IN_Sugarcane for final values used to calculate LCI input values. | Documentation of primary values and calculations used to compile sugarcane production unit process. See IN_Sugarcane for final values used to calculate LCI input values. | Documentation of primary values and calculations used to compile sugarcane production unit process. See IN_Sugarcane for final values used to calculate LCI input values. | Documentation of primary values and calculations used to compile sugarcane production unit process. See IN_Sugarcane for final values used to calculate LCI input values. | Documentation of primary values and calculations used to compile sugarcane production unit process. See IN_Sugarcane for final values used to calculate LCI input values. | Documentation of primary values and calculations used to compile sugarcane production unit process. See IN_Sugarcane for final values used to calculate LCI input values. | Documentation of primary values and calculations used to compile sugarcane production unit process. See IN_Sugarcane for final values used to calculate LCI input values. | Documentation of primary values and calculations used to compile sugarcane production unit process. See IN_Sugarcane for final values used to calculate LCI input values. | Documentation of primary values and calculations used to compile sugarcane production unit process. See IN_Sugarcane for final values used to calculate LCI input values. | Documentation of primary values and calculations used to compile sugarcane production unit process. See IN_Sugarcane for final values used to calculate LCI input values. | Documentation of primary values and calculations used to compile sugarcane production unit process. See IN_Sugarcane for final values used to calculate LCI input values. | Documentation of primary values and calculations used to compile sugarcane production unit process. See IN_Sugarcane for final values used to calculate LCI input values. | Documentation of primary values and calculations used to compile sugarcane production unit process. See IN_Sugarcane for final values used to calculate LCI input values. | Documentation of primary values and calculations used to compile sugarcane production unit process. See IN_Sugarcane for final values used to calculate LCI input values. | Documentation of primary values and calculations used to compile sugarcane production unit process. See IN_Sugarcane for final values used to calculate LCI input values. | Documentation of primary values and calculations used to compile sugarcane production unit process. See IN_Sugarcane for final values used to calculate LCI input values. | Documentation of primary values and calculations used to compile sugarcane production unit process. See IN_Sugarcane for final values used to calculate LCI input values. | Documentation of primary values and calculations used to compile sugarcane production unit process. See IN_Sugarcane for final values used to calculate LCI input values. | Documentation of primary values and calculations used to compile sugarcane production unit process. See IN_Sugarcane for final values used to calculate LCI input values. | Documentation of primary values and calculations used to compile sugarcane production unit process. See IN_Sugarcane for final values used to calculate LCI input values. | Documentation of primary values and calculations used to compile sugarcane production unit process. See IN_Sugarcane for final values used to calculate LCI input values. | Documentation of primary values and calculations used to compile sugarcane production unit process. See IN_Sugarcane for final values used to calculate LCI input values. | Documentation of primary values and calculations used to compile sugarcane production unit process. See IN_Sugarcane for final values used to calculate LCI input values. | Documentation of primary values and calculations used to compile sugarcane production unit process. See IN_Sugarcane for final values used to calculate LCI input values. | Documentation of primary values and calculations used to compile sugarcane production unit process. See IN_Sugarcane for final values used to calculate LCI input values. | Documentation of primary values and calculations used to compile sugarcane production unit process. See IN_Sugarcane for final values used to calculate LCI input values. | Documentation of primary values and calculations used to compile sugarcane production unit process. See IN_Sugarcane for final values used to calculate LCI input values. | Documentation of primary values and calculations used to compile sugarcane production unit process. See IN_Sugarcane for final values used to calculate LCI input values. | Documentation of primary values and calculations used to compile sugarcane production unit process. See IN_Sugarcane for final values used to calculate LCI input values. | Documentation of primary values and calculations used to compile sugarcane production unit process. See IN_Sugarcane for final values used to calculate LCI input values. | Documentation of primary values and calculations used to compile sugarcane production unit process. See IN_Sugarcane for final values used to calculate LCI input values. | Documentation of primary values and calculations used to compile sugarcane production unit process. See IN_Sugarcane for final values used to calculate LCI input values. | Documentation of primary values and calculations used to compile sugarcane production unit process. See IN_Sugarcane for final values used to calculate LCI input values. | Documentation of primary values and calculations used to compile sugarcane production unit process. See IN_Sugarcane for final values used to calculate LCI input values. | Documentation of primary values and calculations used to compile sugarcane production unit process. See IN_Sugarcane for final values used to calculate LCI input values. | Documentation of primary values and calculations used to compile sugarcane production unit process. See IN_Sugarcane for final values used to calculate LCI input values. | Documentation of primary values and calculations used to compile sugarcane production unit process. See IN_Sugarcane for final values used to calculate LCI input values. | Documentation of primary values and calculations used to compile sugarcane production unit process. See IN_Sugarcane for final values used to calculate LCI input values. | Documentation of primary values and calculations used to compile sugarcane production unit process. See IN_Sugarcane for final values used to calculate LCI input values. | Documentation of primary values and calculations used to compile sugarcane production unit process. See IN_Sugarcane for final values used to calculate LCI input values. | Documentation of primary values and calculations used to compile sugarcane production unit process. See IN_Sugarcane for final values used to calculate LCI input values. | Documentation of primary values and calculations used to compile sugarcane production unit process. See IN_Sugarcane for final values used to calculate LCI input values. | Documentation of primary values and calculations used to compile sugarcane production unit process. See IN_Sugarcane for final values used to calculate LCI input values. | Documentation of primary values and calculations used to compile sugarcane production unit process. See IN_Sugarcane for final values used to calculate LCI input values. | Documentation of primary values and calculations used to compile sugarcane production unit process. See IN_Sugarcane for final values used to calculate LCI input values. | Documentation of primary values and calculations used to compile sugarcane production unit process. See IN_Sugarcane for final values used to calculate LCI input values. | Documentation of primary values and calculations used to compile sugarcane production unit process. See IN_Sugarcane for final values used to calculate LCI input values. | Documentation of primary values and calculations used to compile sugarcane production unit process. See IN_Sugarcane for final values used to calculate LCI input values. | Documentation of primary values and calculations used to compile sugarcane production unit process. See IN_Sugarcane for final values used to calculate LCI input values. | Documentation of primary values and calculations used to compile sugarcane production unit process. See IN_Sugarcane for final values used to calculate LCI input values. | Documentation of primary values and calculations used to compile sugarcane production unit process. See IN_Sugarcane for final values used to calculate LCI input values. | Documentation of primary values and calculations used to compile sugarcane production unit process. See IN_Sugarcane for final values used to calculate LCI input values. | Documentation of primary values and calculations used to compile sugarcane production unit process. See IN_Sugarcane for final values used to calculate LCI input values. | Documentation of primary values and calculations used to compile sugarcane production unit process. See IN_Sugarcane for final values used to calculate LCI input values. | Documentation of primary values and calculations used to compile sugarcane production unit process. See IN_Sugarcane for final values used to calculate LCI input values. | Documentation of primary values and calculations used to compile sugarcane production unit process. See IN_Sugarcane for final values used to calculate LCI input values. | Documentation of primary values and calculations used to compile sugarcane production unit process. See IN_Sugarcane for final values used to calculate LCI input values. | Documentation of primary values and calculations used to compile sugarcane production unit process. See IN_Sugarcane for final values used to calculate LCI input values. | Documentation of primary values and calculations used to compile sugarcane production unit process. See IN_Sugarcane for final values used to calculate LCI input values. | Documentation of primary values and calculations used to compile sugarcane production unit process. See IN_Sugarcane for final values used to calculate LCI input values. | Documentation of primary values and calculations used to compile sugarcane production unit process. See IN_Sugarcane for final values used to calculate LCI input values. | Documentation of primary values and calculations used to compile sugarcane production unit process. See IN_Sugarcane for final values used to calculate LCI input values. | Documentation of primary values and calculations used to compile sugarcane production unit process. See IN_Sugarcane for final values used to calculate LCI input values. | Documentation of primary values and calculations used to compile sugarcane production unit process. See IN_Sugarcane for final values used to calculate LCI input values. | Documentation of primary values and calculations used to compile sugarcane production unit process. See IN_Sugarcane for final values used to calculate LCI input values. | Documentation of primary values and calculations used to compile sugarcane production unit process. See IN_Sugarcane for final values used to calculate LCI input values. | Documentation of primary values and calculations used to compile sugarcane production unit process. See IN_Sugarcane for final values used to calculate LCI input values. | Documentation of primary values and calculations used to compile sugarcane production unit process. See IN_Sugarcane for final values used to calculate LCI input values. | Documentation of primary values and calculations used to compile sugarcane production unit process. See IN_Sugarcane for final values used to calculate LCI input values. | Documentation of primary values and calculations used to compile sugarcane production unit process. See IN_Sugarcane for final values used to calculate LCI input values. | Documentation of primary values and calculations used to compile sugarcane production unit process. See IN_Sugarcane for final values used to calculate LCI input values. | Documentation of primary values and calculations used to compile sugarcane production unit process. See IN_Sugarcane for final values used to calculate LCI input values. | Documentation of primary values and calculations used to compile sugarcane production unit process. See IN_Sugarcane for final values used to calculate LCI input values. | Documentation of primary values and calculations used to compile sugarcane production unit process. See IN_Sugarcane for final values used to calculate LCI input values. | Documentation of primary values and calculations used to compile sugarcane production unit process. See IN_Sugarcane for final values used to calculate LCI input values. | Documentation of primary values and calculations used to compile sugarcane production unit process. See IN_Sugarcane for final values used to calculate LCI input values. | Documentation of primary values and calculations used to compile sugarcane production unit process. See IN_Sugarcane for final values used to calculate LCI input values. | Documentation of primary values and calculations used to compile sugarcane production unit process. See IN_Sugarcane for final values used to calculate LCI input values. | Documentation of primary values and calculations used to compile sugarcane production unit process. See IN_Sugarcane for final values used to calculate LCI input values. | Documentation of primary values and calculations used to compile sugarcane production unit process. See IN_Sugarcane for final values used to calculate LCI input values. | Documentation of primary values and calculations used to compile sugarcane production unit process. See IN_Sugarcane for final values used to calculate LCI input values. | Documentation of primary values and calculations used to compile sugarcane production unit process. See IN_Sugarcane for final values used to calculate LCI input values. | Documentation of primary values and calculations used to compile sugarcane production unit process. See IN_Sugarcane for final values used to calculate LCI input values. | Documentation of primary values and calculations used to compile sugarcane production unit process. See IN_Sugarcane for final values used to calculate LCI input values. | Documentation of primary values and calculations used to compile sugarcane production unit process. See IN_Sugarcane for final values used to calculate LCI input values. | Documentation of primary values and calculations used to compile sugarcane production unit process. See IN_Sugarcane for final values used to calculate LCI input values. | Documentation of primary values and calculations used to compile sugarcane production unit process. See IN_Sugarcane for final values used to calculate LCI input values. | Documentation of primary values and calculations used to compile sugarcane production unit process. See IN_Sugarcane for final values used to calculate LCI input values. | Documentation of primary values and calculations used to compile sugarcane production unit process. See IN_Sugarcane for final values used to calculate LCI input values. | Documentation of primary values and calculations used to compile sugarcane production unit process. See IN_Sugarcane for final values used to calculate LCI input values. | Documentation of primary values and calculations used to compile sugarcane production unit process. See IN_Sugarcane for final values used to calculate LCI input values. | Documentation of primary values and calculations used to compile sugarcane production unit process. See IN_Sugarcane for final values used to calculate LCI input values. | Documentation of primary values and calculations used to compile sugarcane production unit process. See IN_Sugarcane for final values used to calculate LCI input values. | Documentation of primary values and calculations used to compile sugarcane production unit process. See IN_Sugarcane for final values used to calculate LCI input values. | Documentation of primary values and calculations used to compile sugarcane production unit process. See IN_Sugarcane for final values used to calculate LCI input values. | Documentation of primary values and calculations used to compile sugarcane production unit process. See IN_Sugarcane for final values used to calculate LCI input values. | Documentation of primary values and calculations used to compile sugarcane production unit process. See IN_Sugarcane for final values used to calculate LCI input values. | Documentation of primary values and calculations used to compile sugarcane production unit process. See IN_Sugarcane for final values used to calculate LCI input values. | Documentation of primary values and calculations used to compile sugarcane production unit process. See IN_Sugarcane for final values used to calculate LCI input values. | Documentation of primary values and calculations used to compile sugarcane production unit process. See IN_Sugarcane for final values used to calculate LCI input values. | Documentation of primary values and calculations used to compile sugarcane production unit process. See IN_Sugarcane for final values used to calculate LCI input values. | Documentation of primary values and calculations used to compile sugarcane production unit process. See IN_Sugarcane for final values used to calculate LCI input values. | Documentation of primary values and calculations used to compile sugarcane production unit process. See IN_Sugarcane for final values used to calculate LCI input values. | Documentation of primary values and calculations used to compile sugarcane production unit process. See IN_Sugarcane for final values used to calculate LCI input values. | Documentation of primary values and calculations used to compile sugarcane production unit process. See IN_Sugarcane for final values used to calculate LCI input values. | Documentation of primary values and calculations used to compile sugarcane production unit process. See IN_Sugarcane for final values used to calculate LCI input values. | Documentation of primary values and calculations used to compile sugarcane production unit process. See IN_Sugarcane for final values used to calculate LCI input values. | Documentation of primary values and calculations used to compile sugarcane production unit process. See IN_Sugarcane for final values used to calculate LCI input values. | Documentation of primary values and calculations used to compile sugarcane production unit process. See IN_Sugarcane for final values used to calculate LCI input values. | Documentation of primary values and calculations used to compile sugarcane production unit process. See IN_Sugarcane for final values used to calculate LCI input values. | Documentation of primary values and calculations used to compile sugarcane production unit process. See IN_Sugarcane for final values used to calculate LCI input values. | Documentation of primary values and calculations used to compile sugarcane production unit process. See IN_Sugarcane for final values used to calculate LCI input values. | Documentation of primary values and calculations used to compile sugarcane production unit process. See IN_Sugarcane for final values used to calculate LCI input values. | Documentation of primary values and calculations used to compile sugarcane production unit process. See IN_Sugarcane for final values used to calculate LCI input values. | Documentation of primary values and calculations used to compile sugarcane production unit process. See IN_Sugarcane for final values used to calculate LCI input values. | Documentation of primary values and calculations used to compile sugarcane production unit process. See IN_Sugarcane for final values used to calculate LCI input values. | Documentation of primary values and calculations used to compile sugarcane production unit process. See IN_Sugarcane for final values used to calculate LCI input values. | Documentation of primary values and calculations used to compile sugarcane production unit process. See IN_Sugarcane for final values used to calculate LCI input values. | Documentation of primary values and calculations used to compile sugarcane production unit process. See IN_Sugarcane for final values used to calculate LCI input values. | Documentation of primary values and calculations used to compile sugarcane production unit process. See IN_Sugarcane for final values used to calculate LCI input values. | Documentation of primary values and calculations used to compile sugarcane production unit process. See IN_Sugarcane for final values used to calculate LCI input values. | Documentation of primary values and calculations used to compile sugarcane production unit process. See IN_Sugarcane for final values used to calculate LCI input values. | Documentation of primary values and calculations used to compile sugarcane production unit process. See IN_Sugarcane for final values used to calculate LCI input values. | Documentation of primary values and calculations used to compile sugarcane production unit process. See IN_Sugarcane for final values used to calculate LCI input values. | Documentation of primary values and calculations used to compile sugarcane production unit process. See IN_Sugarcane for final values used to calculate LCI input values. | Documentation of primary values and calculations used to compile sugarcane production unit process. See IN_Sugarcane for final values used to calculate LCI input values. | Documentation of primary values and calculations used to compile sugarcane production unit process. See IN_Sugarcane for final values used to calculate LCI input values. | Documentation of primary values and calculations used to compile sugarcane production unit process. See IN_Sugarcane for final values used to calculate LCI input values. | Documentation of primary values and calculations used to compile sugarcane production unit process. See IN_Sugarcane for final values used to calculate LCI input values. | Documentation of primary values and calculations used to compile sugarcane production unit process. See IN_Sugarcane for final values used to calculate LCI input values. | Documentation of primary values and calculations used to compile sugarcane production unit process. See IN_Sugarcane for final values used to calculate LCI input values. | Documentation of primary values and calculations used to compile sugarcane production unit process. See IN_Sugarcane for final values used to calculate LCI input values. | Documentation of primary values and calculations used to compile sugarcane production unit process. See IN_Sugarcane for final values used to calculate LCI input values. | Documentation of primary values and calculations used to compile sugarcane production unit process. See IN_Sugarcane for final values used to calculate LCI input values. | Documentation of primary values and calculations used to compile sugarcane production unit process. See IN_Sugarcane for final values used to calculate LCI input values. | Documentation of primary values and calculations used to compile sugarcane production unit process. See IN_Sugarcane for final values used to calculate LCI input values. | Documentation of primary values and calculations used to compile sugarcane production unit process. See IN_Sugarcane for final values used to calculate LCI input values. | Documentation of primary values and calculations used to compile sugarcane production unit process. See IN_Sugarcane for final values used to calculate LCI input values. | Documentation of primary values and calculations used to compile sugarcane production unit process. See IN_Sugarcane for final values used to calculate LCI input values. | Documentation of primary values and calculations used to compile sugarcane production unit process. See IN_Sugarcane for final values used to calculate LCI input values. | Documentation of primary values and calculations used to compile sugarcane production unit process. See IN_Sugarcane for final values used to calculate LCI input values. | Documentation of primary values and calculations used to compile sugarcane production unit process. See IN_Sugarcane for final values used to calculate LCI input values. | Documentation of primary values and calculations used to compile sugarcane production unit process. See IN_Sugarcane for final values used to calculate LCI input values. | Documentation of primary values and calculations used to compile sugarcane production unit process. See IN_Sugarcane for final values used to calculate LCI input values. | Documentation of primary values and calculations used to compile sugarcane production unit process. See IN_Sugarcane for final values used to calculate LCI input values. | Documentation of primary values and calculations used to compile sugarcane production unit process. See IN_Sugarcane for final values used to calculate LCI input values. | Documentation of primary values and calculations used to compile sugarcane production unit process. See IN_Sugarcane for final values used to calculate LCI input values. | Documentation of primary values and calculations used to compile sugarcane production unit process. See IN_Sugarcane for final values used to calculate LCI input values. | Documentation of primary values and calculations used to compile sugarcane production unit process. See IN_Sugarcane for final values used to calculate LCI input values. | Documentation of primary values and calculations used to compile sugarcane production unit process. See IN_Sugarcane for final values used to calculate LCI input values. | Documentation of primary values and calculations used to compile sugarcane production unit process. See IN_Sugarcane for final values used to calculate LCI input values. | Documentation of primary values and calculations used to compile sugarcane production unit process. See IN_Sugarcane for final values used to calculate LCI input values. | Documentation of primary values and calculations used to compile sugarcane production unit process. See IN_Sugarcane for final values used to calculate LCI input values. | Documentation of primary values and calculations used to compile sugarcane production unit process. See IN_Sugarcane for final values used to calculate LCI input values. | Documentation of primary values and calculations used to compile sugarcane production unit process. See IN_Sugarcane for final values used to calculate LCI input values. | Documentation of primary values and calculations used to compile sugarcane production unit process. See IN_Sugarcane for final values used to calculate LCI input values. | Documentation of primary values and calculations used to compile sugarcane production unit process. See IN_Sugarcane for final values used to calculate LCI input values. | Documentation of primary values and calculations used to compile sugarcane production unit process. See IN_Sugarcane for final values used to calculate LCI input values. | Documentation of primary values and calculations used to compile sugarcane production unit process. See IN_Sugarcane for final values used to calculate LCI input values. | Documentation of primary values and calculations used to compile sugarcane production unit process. See IN_Sugarcane for final values used to calculate LCI input values. | Documentation of primary values and calculations used to compile sugarcane production unit process. See IN_Sugarcane for final values used to calculate LCI input values. | Documentation of primary values and calculations used to compile sugarcane production unit process. See IN_Sugarcane for final values used to calculate LCI input values. | Documentation of primary values and calculations used to compile sugarcane production unit process. See IN_Sugarcane for final values used to calculate LCI input values. | Documentation of primary values and calculations used to compile sugarcane production unit process. See IN_Sugarcane for final values used to calculate LCI input values. | Documentation of primary values and calculations used to compile sugarcane production unit process. See IN_Sugarcane for final values used to calculate LCI input values. | Documentation of primary values and calculations used to compile sugarcane production unit process. See IN_Sugarcane for final values used to calculate LCI input values. | Documentation of primary values and calculations used to compile sugarcane production unit process. See IN_Sugarcane for final values used to calculate LCI input values. | Documentation of primary values and calculations used to compile sugarcane production unit process. See IN_Sugarcane for final values used to calculate LCI input values. | Documentation of primary values and calculations used to compile sugarcane production unit process. See IN_Sugarcane for final values used to calculate LCI input values. | Documentation of primary values and calculations used to compile sugarcane production unit process. See IN_Sugarcane for final values used to calculate LCI input values. | Documentation of primary values and calculations used to compile sugarcane production unit process. See IN_Sugarcane for final values used to calculate LCI input values. | Documentation of primary values and calculations used to compile sugarcane production unit process. See IN_Sugarcane for final values used to calculate LCI input values. | Documentation of primary values and calculations used to compile sugarcane production unit process. See IN_Sugarcane for final values used to calculate LCI input values. | Documentation of primary values and calculations used to compile sugarcane production unit process. See IN_Sugarcane for final values used to calculate LCI input values. | Documentation of primary values and calculations used to compile sugarcane production unit process. See IN_Sugarcane for final values used to calculate LCI input values. | Documentation of primary values and calculations used to compile sugarcane production unit process. See IN_Sugarcane for final values used to calculate LCI input values. | Documentation of primary values and calculations used to compile sugarcane production unit process. See IN_Sugarcane for final values used to calculate LCI input values. | Documentation of primary values and calculations used to compile sugarcane production unit process. See IN_Sugarcane for final values used to calculate LCI input values. | Documentation of primary values and calculations used to compile sugarcane production unit process. See IN_Sugarcane for final values used to calculate LCI input values. | Documentation of primary values and calculations used to compile sugarcane production unit process. See IN_Sugarcane for final values used to calculate LCI input values. | Documentation of primary values and calculations used to compile sugarcane production unit process. See IN_Sugarcane for final values used to calculate LCI input values. | Documentation of primary values and calculations used to compile sugarcane production unit process. See IN_Sugarcane for final values used to calculate LCI input values. | Documentation of primary values and calculations used to compile sugarcane production unit process. See IN_Sugarcane for final values used to calculate LCI input values. | Documentation of primary values and calculations used to compile sugarcane production unit process. See IN_Sugarcane for final values used to calculate LCI input values. | Documentation of primary values and calculations used to compile sugarcane production unit process. See IN_Sugarcane for final values used to calculate LCI input values. | Documentation of primary values and calculations used to compile sugarcane production unit process. See IN_Sugarcane for final values used to calculate LCI input values. | Documentation of primary values and calculations used to compile sugarcane production unit process. See IN_Sugarcane for final values used to calculate LCI input values. | Documentation of primary values and calculations used to compile sugarcane production unit process. See IN_Sugarcane for final values used to calculate LCI input values. | Documentation of primary values and calculations used to compile sugarcane production unit process. See IN_Sugarcane for final values used to calculate LCI input values. | Documentation of primary values and calculations used to compile sugarcane production unit process. See IN_Sugarcane for final values used to calculate LCI input values. | Documentation of primary values and calculations used to compile sugarcane production unit process. See IN_Sugarcane for final values used to calculate LCI input values. | Documentation of primary values and calculations used to compile sugarcane production unit process. See IN_Sugarcane for final values used to calculate LCI input values. | Documentation of primary values and calculations used to compile sugarcane production unit process. See IN_Sugarcane for final values used to calculate LCI input values. | Documentation of primary values and calculations used to compile sugarcane production unit process. See IN_Sugarcane for final values used to calculate LCI input values. | Documentation of primary values and calculations used to compile sugarcane production unit process. See IN_Sugarcane for final values used to calculate LCI input values. | Documentation of primary values and calculations used to compile sugarcane production unit process. See IN_Sugarcane for final values used to calculate LCI input values. | Documentation of primary values and calculations used to compile sugarcane production unit process. See IN_Sugarcane for final values used to calculate LCI input values. | Documentation of primary values and calculations used to compile sugarcane production unit process. See IN_Sugarcane for final values used to calculate LCI input values. | Documentation of primary values and calculations used to compile sugarcane production unit process. See IN_Sugarcane for final values used to calculate LCI input values. | Documentation of primary values and calculations used to compile sugarcane production unit process. See IN_Sugarcane for final values used to calculate LCI input values. | Documentation of primary values and calculations used to compile sugarcane production unit process. See IN_Sugarcane for final values used to calculate LCI input values. | Documentation of primary values and calculations used to compile sugarcane production unit process. See IN_Sugarcane for final values used to calculate LCI input values. | Documentation of primary values and calculations used to compile sugarcane production unit process. See IN_Sugarcane for final values used to calculate LCI input values. | Documentation of primary values and calculations used to compile sugarcane production unit process. See IN_Sugarcane for final values used to calculate LCI input values. | Documentation of primary values and calculations used to compile sugarcane production unit process. See IN_Sugarcane for final values used to calculate LCI input values. | Documentation of primary values and calculations used to compile sugarcane production unit process. See IN_Sugarcane for final values used to calculate LCI input values. | Documentation of primary values and calculations used to compile sugarcane production unit process. See IN_Sugarcane for final values used to calculate LCI input values. | Documentation of primary values and calculations used to compile sugarcane production unit process. See IN_Sugarcane for final values used to calculate LCI input values. | Documentation of primary values and calculations used to compile sugarcane production unit process. See IN_Sugarcane for final values used to calculate LCI input values. | Documentation of primary values and calculations used to compile sugarcane production unit process. See IN_Sugarcane for final values used to calculate LCI input values. | Documentation of primary values and calculations used to compile sugarcane production unit process. See IN_Sugarcane for final values used to calculate LCI input values. | Documentation of primary values and calculations used to compile sugarcane production unit process. See IN_Sugarcane for final values used to calculate LCI input values. | Documentation of primary values and calculations used to compile sugarcane production unit process. See IN_Sugarcane for final values used to calculate LCI input values. | Documentation of primary values and calculations used to compile sugarcane production unit process. See IN_Sugarcane for final values used to calculate LCI input values. | Documentation of primary values and calculations used to compile sugarcane production unit process. See IN_Sugarcane for final values used to calculate LCI input values. | Documentation of primary values and calculations used to compile sugarcane production unit process. See IN_Sugarcane for final values used to calculate LCI input values. | Documentation of primary values and calculations used to compile sugarcane production unit process. See IN_Sugarcane for final values used to calculate LCI input values. | Documentation of primary values and calculations used to compile sugarcane production unit process. See IN_Sugarcane for final values used to calculate LCI input values. | Documentation of primary values and calculations used to compile sugarcane production unit process. See IN_Sugarcane for final values used to calculate LCI input values. | Documentation of primary values and calculations used to compile sugarcane production unit process. See IN_Sugarcane for final values used to calculate LCI input values. | Documentation of primary values and calculations used to compile sugarcane production unit process. See IN_Sugarcane for final values used to calculate LCI input values. | Documentation of primary values and calculations used to compile sugarcane production unit process. See IN_Sugarcane for final values used to calculate LCI input values. | Documentation of primary values and calculations used to compile sugarcane production unit process. See IN_Sugarcane for final values used to calculate LCI input values. | Documentation of primary values and calculations used to compile sugarcane production unit process. See IN_Sugarcane for final values used to calculate LCI input values. | Documentation of primary values and calculations used to compile sugarcane production unit process. See IN_Sugarcane for final values used to calculate LCI input values. | Documentation of primary values and calculations used to compile sugarcane production unit process. See IN_Sugarcane for final values used to calculate LCI input values. | Documentation of primary values and calculations used to compile sugarcane production unit process. See IN_Sugarcane for final values used to calculate LCI input values. | Documentation of primary values and calculations used to compile sugarcane production unit process. See IN_Sugarcane for final values used to calculate LCI input values. | Documentation of primary values and calculations used to compile sugarcane production unit process. See IN_Sugarcane for final values used to calculate LCI input values. | Documentation of primary values and calculations used to compile sugarcane production unit process. See IN_Sugarcane for final values used to calculate LCI input values. | Documentation of primary values and calculations used to compile sugarcane production unit process. See IN_Sugarcane for final values used to calculate LCI input values. | Documentation of primary values and calculations used to compile sugarcane production unit process. See IN_Sugarcane for final values used to calculate LCI input values. | Documentation of primary values and calculations used to compile sugarcane production unit process. See IN_Sugarcane for final values used to calculate LCI input values. | Documentation of primary values and calculations used to compile sugarcane production unit process. See IN_Sugarcane for final values used to calculate LCI input values. | Documentation of primary values and calculations used to compile sugarcane production unit process. See IN_Sugarcane for final values used to calculate LCI input values. | Documentation of primary values and calculations used to compile sugarcane production unit process. See IN_Sugarcane for final values used to calculate LCI input values. | Documentation of primary values and calculations used to compile sugarcane production unit process. See IN_Sugarcane for final values used to calculate LCI input values. | Documentation of primary values and calculations used to compile sugarcane production unit process. See IN_Sugarcane for final values used to calculate LCI input values. | Documentation of primary values and calculations used to compile sugarcane production unit process. See IN_Sugarcane for final values used to calculate LCI input values. | Documentation of primary values and calculations used to compile sugarcane production unit process. See IN_Sugarcane for final values used to calculate LCI input values. | Documentation of primary values and calculations used to compile sugarcane production unit process. See IN_Sugarcane for final values used to calculate LCI input values. | Documentation of primary values and calculations used to compile sugarcane production unit process. See IN_Sugarcane for final values used to calculate LCI input values. | Documentation of primary values and calculations used to compile sugarcane production unit process. See IN_Sugarcane for final values used to calculate LCI input values. | Documentation of primary values and calculations used to compile sugarcane production unit process. See IN_Sugarcane for final values used to calculate LCI input values. | Documentation of primary values and calculations used to compile sugarcane production unit process. See IN_Sugarcane for final values used to calculate LCI input values. | Documentation of primary values and calculations used to compile sugarcane production unit process. See IN_Sugarcane for final values used to calculate LCI input values. | Documentation of primary values and calculations used to compile sugarcane production unit process. See IN_Sugarcane for final values used to calculate LCI input values. | Documentation of primary values and calculations used to compile sugarcane production unit process. See IN_Sugarcane for final values used to calculate LCI input values. | Documentation of primary values and calculations used to compile sugarcane production unit process. See IN_Sugarcane for final values used to calculate LCI input values. | Documentation of primary values and calculations used to compile sugarcane production unit process. See IN_Sugarcane for final values used to calculate LCI input values. | Documentation of primary values and calculations used to compile sugarcane production unit process. See IN_Sugarcane for final values used to calculate LCI input values. | Documentation of primary values and calculations used to compile sugarcane production unit process. See IN_Sugarcane for final values used to calculate LCI input values. | Documentation of primary values and calculations used to compile sugarcane production unit process. See IN_Sugarcane for final values used to calculate LCI input values. | Documentation of primary values and calculations used to compile sugarcane production unit process. See IN_Sugarcane for final values used to calculate LCI input values. | Documentation of primary values and calculations used to compile sugarcane production unit process. See IN_Sugarcane for final values used to calculate LCI input values. | Documentation of primary values and calculations used to compile sugarcane production unit process. See IN_Sugarcane for final values used to calculate LCI input values. | Documentation of primary values and calculations used to compile sugarcane production unit process. See IN_Sugarcane for final values used to calculate LCI input values. | Documentation of primary values and calculations used to compile sugarcane production unit process. See IN_Sugarcane for final values used to calculate LCI input values. | Documentation of primary values and calculations used to compile sugarcane production unit process. See IN_Sugarcane for final values used to calculate LCI input values. | Documentation of primary values and calculations used to compile sugarcane production unit process. See IN_Sugarcane for final values used to calculate LCI input values. | Documentation of primary values and calculations used to compile sugarcane production unit process. See IN_Sugarcane for final values used to calculate LCI input values. | Documentation of primary values and calculations used to compile sugarcane production unit process. See IN_Sugarcane for final values used to calculate LCI input values. | Documentation of primary values and calculations used to compile sugarcane production unit process. See IN_Sugarcane for final values used to calculate LCI input values. | Documentation of primary values and calculations used to compile sugarcane production unit process. See IN_Sugarcane for final values used to calculate LCI input values. | Documentation of primary values and calculations used to compile sugarcane production unit process. See IN_Sugarcane for final values used to calculate LCI input values. | Documentation of primary values and calculations used to compile sugarcane production unit process. See IN_Sugarcane for final values used to calculate LCI input values. | Documentation of primary values and calculations used to compile sugarcane production unit process. See IN_Sugarcane for final values used to calculate LCI input values. | Documentation of primary values and calculations used to compile sugarcane production unit process. See IN_Sugarcane for final values used to calculate LCI input values. | Documentation of primary values and calculations used to compile sugarcane production unit process. See IN_Sugarcane for final values used to calculate LCI input values. | Documentation of primary values and calculations used to compile sugarcane production unit process. See IN_Sugarcane for final values used to calculate LCI input values. | Documentation of primary values and calculations used to compile sugarcane production unit process. See IN_Sugarcane for final values used to calculate LCI input values. | Documentation of primary values and calculations used to compile sugarcane production unit process. See IN_Sugarcane for final values used to calculate LCI input values. | Documentation of primary values and calculations used to compile sugarcane production unit process. See IN_Sugarcane for final values used to calculate LCI input values. | Documentation of primary values and calculations used to compile sugarcane production unit process. See IN_Sugarcane for final values used to calculate LCI input values. | Documentation of primary values and calculations used to compile sugarcane production unit process. See IN_Sugarcane for final values used to calculate LCI input values. | Documentation of primary values and calculations used to compile sugarcane production unit process. See IN_Sugarcane for final values used to calculate LCI input values. | Documentation of primary values and calculations used to compile sugarcane production unit process. See IN_Sugarcane for final values used to calculate LCI input values. | Documentation of primary values and calculations used to compile sugarcane production unit process. See IN_Sugarcane for final values used to calculate LCI input values. | Documentation of primary values and calculations used to compile sugarcane production unit process. See IN_Sugarcane for final values used to calculate LCI input values. | Documentation of primary values and calculations used to compile sugarcane production unit process. See IN_Sugarcane for final values used to calculate LCI input values. | Documentation of primary values and calculations used to compile sugarcane production unit process. See IN_Sugarcane for final values used to calculate LCI input values. | Documentation of primary values and calculations used to compile sugarcane production unit process. See IN_Sugarcane for final values used to calculate LCI input values. | Documentation of primary values and calculations used to compile sugarcane production unit process. See IN_Sugarcane for final values used to calculate LCI input values. | Documentation of primary values and calculations used to compile sugarcane production unit process. See IN_Sugarcane for final values used to calculate LCI input values. | Documentation of primary values and calculations used to compile sugarcane production unit process. See IN_Sugarcane for final values used to calculate LCI input values. | Documentation of primary values and calculations used to compile sugarcane production unit process. See IN_Sugarcane for final values used to calculate LCI input values. | Documentation of primary values and calculations used to compile sugarcane production unit process. See IN_Sugarcane for final values used to calculate LCI input values. | Documentation of primary values and calculations used to compile sugarcane production unit process. See IN_Sugarcane for final values used to calculate LCI input values. | Documentation of primary values and calculations used to compile sugarcane production unit process. See IN_Sugarcane for final values used to calculate LCI input values. | Documentation of primary values and calculations used to compile sugarcane production unit process. See IN_Sugarcane for final values used to calculate LCI input values. | Documentation of primary values and calculations used to compile sugarcane production unit process. See IN_Sugarcane for final values used to calculate LCI input values. | Documentation of primary values and calculations used to compile sugarcane production unit process. See IN_Sugarcane for final values used to calculate LCI input values. | Documentation of primary values and calculations used to compile sugarcane production unit process. See IN_Sugarcane for final values used to calculate LCI input values. | Documentation of primary values and calculations used to compile sugarcane production unit process. See IN_Sugarcane for final values used to calculate LCI input values. | Documentation of primary values and calculations used to compile sugarcane production unit process. See IN_Sugarcane for final values used to calculate LCI input values. | Documentation of primary values and calculations used to compile sugarcane production unit process. See IN_Sugarcane for final values used to calculate LCI input values. | Documentation of primary values and calculations used to compile sugarcane production unit process. See IN_Sugarcane for final values used to calculate LCI input values. | Documentation of primary values and calculations used to compile sugarcane production unit process. See IN_Sugarcane for final values used to calculate LCI input values. | Documentation of primary values and calculations used to compile sugarcane production unit process. See IN_Sugarcane for final values used to calculate LCI input values. | Documentation of primary values and calculations used to compile sugarcane production unit process. See IN_Sugarcane for final values used to calculate LCI input values. | Documentation of primary values and calculations used to compile sugarcane production unit process. See IN_Sugarcane for final values used to calculate LCI input values. | Documentation of primary values and calculations used to compile sugarcane production unit process. See IN_Sugarcane for final values used to calculate LCI input values. | Documentation of primary values and calculations used to compile sugarcane production unit process. See IN_Sugarcane for final values used to calculate LCI input values. | Documentation of primary values and calculations used to compile sugarcane production unit process. See IN_Sugarcane for final values used to calculate LCI input values. | Documentation of primary values and calculations used to compile sugarcane production unit process. See IN_Sugarcane for final values used to calculate LCI input values. | Documentation of primary values and calculations used to compile sugarcane production unit process. See IN_Sugarcane for final values used to calculate LCI input values. | Documentation of primary values and calculations used to compile sugarcane production unit process. See IN_Sugarcane for final values used to calculate LCI input values. | Documentation of primary values and calculations used to compile sugarcane production unit process. See IN_Sugarcane for final values used to calculate LCI input values. | Documentation of primary values and calculations used to compile sugarcane production unit process. See IN_Sugarcane for final values used to calculate LCI input values. | Documentation of primary values and calculations used to compile sugarcane production unit process. See IN_Sugarcane for final values used to calculate LCI input values. | Documentation of primary values and calculations used to compile sugarcane production unit process. See IN_Sugarcane for final values used to calculate LCI input values. | Documentation of primary values and calculations used to compile sugarcane production unit process. See IN_Sugarcane for final values used to calculate LCI input values. | Documentation of primary values and calculations used to compile sugarcane production unit process. See IN_Sugarcane for final values used to calculate LCI input values. | Documentation of primary values and calculations used to compile sugarcane production unit process. See IN_Sugarcane for final values used to calculate LCI input values. | Documentation of primary values and calculations used to compile sugarcane production unit process. See IN_Sugarcane for final values used to calculate LCI input values. | Documentation of primary values and calculations used to compile sugarcane production unit process. See IN_Sugarcane for final values used to calculate LCI input values. | Documentation of primary values and calculations used to compile sugarcane production unit process. See IN_Sugarcane for final values used to calculate LCI input values. | Documentation of primary values and calculations used to compile sugarcane production unit process. See IN_Sugarcane for final values used to calculate LCI input values. | Documentation of primary values and calculations used to compile sugarcane production unit process. See IN_Sugarcane for final values used to calculate LCI input values. | Documentation of primary values and calculations used to compile sugarcane production unit process. See IN_Sugarcane for final values used to calculate LCI input values. | Documentation of primary values and calculations used to compile sugarcane production unit process. See IN_Sugarcane for final values used to calculate LCI input values. | Documentation of primary values and calculations used to compile sugarcane production unit process. See IN_Sugarcane for final values used to calculate LCI input values. | Documentation of primary values and calculations used to compile sugarcane production unit process. See IN_Sugarcane for final values used to calculate LCI input values. | Documentation of primary values and calculations used to compile sugarcane production unit process. See IN_Sugarcane for final values used to calculate LCI input values. | Documentation of primary values and calculations used to compile sugarcane production unit process. See IN_Sugarcane for final values used to calculate LCI input values. | Documentation of primary values and calculations used to compile sugarcane production unit process. See IN_Sugarcane for final values used to calculate LCI input values. | Documentation of primary values and calculations used to compile sugarcane production unit process. See IN_Sugarcane for final values used to calculate LCI input values. | Documentation of primary values and calculations used to compile sugarcane production unit process. See IN_Sugarcane for final values used to calculate LCI input values. | Documentation of primary values and calculations used to compile sugarcane production unit process. See IN_Sugarcane for final values used to calculate LCI input values. | Documentation of primary values and calculations used to compile sugarcane production unit process. See IN_Sugarcane for final values used to calculate LCI input values. | Documentation of primary values and calculations used to compile sugarcane production unit process. See IN_Sugarcane for final values used to calculate LCI input values. | Documentation of primary values and calculations used to compile sugarcane production unit process. See IN_Sugarcane for final values used to calculate LCI input values. | Documentation of primary values and calculations used to compile sugarcane production unit process. See IN_Sugarcane for final values used to calculate LCI input values. | Documentation of primary values and calculations used to compile sugarcane production unit process. See IN_Sugarcane for final values used to calculate LCI input values. | Documentation of primary values and calculations used to compile sugarcane production unit process. See IN_Sugarcane for final values used to calculate LCI input values. | Documentation of primary values and calculations used to compile sugarcane production unit process. See IN_Sugarcane for final values used to calculate LCI input values. | Documentation of primary values and calculations used to compile sugarcane production unit process. See IN_Sugarcane for final values used to calculate LCI input values. | Documentation of primary values and calculations used to compile sugarcane production unit process. See IN_Sugarcane for final values used to calculate LCI input values. | Documentation of primary values and calculations used to compile sugarcane production unit process. See IN_Sugarcane for final values used to calculate LCI input values. | Documentation of primary values and calculations used to compile sugarcane production unit process. See IN_Sugarcane for final values used to calculate LCI input values. | Documentation of primary values and calculations used to compile sugarcane production unit process. See IN_Sugarcane for final values used to calculate LCI input values. | Documentation of primary values and calculations used to compile sugarcane production unit process. See IN_Sugarcane for final values used to calculate LCI input values. | Documentation of primary values and calculations used to compile sugarcane production unit process. See IN_Sugarcane for final values used to calculate LCI input values. | Documentation of primary values and calculations used to compile sugarcane production unit process. See IN_Sugarcane for final values used to calculate LCI input values. | Documentation of primary values and calculations used to compile sugarcane production unit process. See IN_Sugarcane for final values used to calculate LCI input values. | Documentation of primary values and calculations used to compile sugarcane production unit process. See IN_Sugarcane for final values used to calculate LCI input values. | Documentation of primary values and calculations used to compile sugarcane production unit process. See IN_Sugarcane for final values used to calculate LCI input values. | Documentation of primary values and calculations used to compile sugarcane production unit process. See IN_Sugarcane for final values used to calculate LCI input values. | Documentation of primary values and calculations used to compile sugarcane production unit process. See IN_Sugarcane for final values used to calculate LCI input values. | Documentation of primary values and calculations used to compile sugarcane production unit process. See IN_Sugarcane for final values used to calculate LCI input values. | Documentation of primary values and calculations used to compile sugarcane production unit process. See IN_Sugarcane for final values used to calculate LCI input values. | Documentation of primary values and calculations used to compile sugarcane production unit process. See IN_Sugarcane for final values used to calculate LCI input values. | Documentation of primary values and calculations used to compile sugarcane production unit process. See IN_Sugarcane for final values used to calculate LCI input values. | Documentation of primary values and calculations used to compile sugarcane production unit process. See IN_Sugarcane for final values used to calculate LCI input values. | Documentation of primary values and calculations used to compile sugarcane production unit process. See IN_Sugarcane for final values used to calculate LCI input values. | Documentation of primary values and calculations used to compile sugarcane production unit process. See IN_Sugarcane for final values used to calculate LCI input values. | Documentation of primary values and calculations used to compile sugarcane production unit process. See IN_Sugarcane for final values used to calculate LCI input values. | Documentation of primary values and calculations used to compile sugarcane production unit process. See IN_Sugarcane for final values used to calculate LCI input values. | Documentation of primary values and calculations used to compile sugarcane production unit process. See IN_Sugarcane for final values used to calculate LCI input values. | Documentation of primary values and calculations used to compile sugarcane production unit process. See IN_Sugarcane for final values used to calculate LCI input values. | Documentation of primary values and calculations used to compile sugarcane production unit process. See IN_Sugarcane for final values used to calculate LCI input values. | Documentation of primary values and calculations used to compile sugarcane production unit process. See IN_Sugarcane for final values used to calculate LCI input values. | Documentation of primary values and calculations used to compile sugarcane production unit process. See IN_Sugarcane for final values used to calculate LCI input values. | Documentation of primary values and calculations used to compile sugarcane production unit process. See IN_Sugarcane for final values used to calculate LCI input values. | Documentation of primary values and calculations used to compile sugarcane production unit process. See IN_Sugarcane for final values used to calculate LCI input values. | Documentation of primary values and calculations used to compile sugarcane production unit process. See IN_Sugarcane for final values used to calculate LCI input values. | Documentation of primary values and calculations used to compile sugarcane production unit process. See IN_Sugarcane for final values used to calculate LCI input values. | Documentation of primary values and calculations used to compile sugarcane production unit process. See IN_Sugarcane for final values used to calculate LCI input values. | Documentation of primary values and calculations used to compile sugarcane production unit process. See IN_Sugarcane for final values used to calculate LCI input values. | Documentation of primary values and calculations used to compile sugarcane production unit process. See IN_Sugarcane for final values used to calculate LCI input values. | Documentation of primary values and calculations used to compile sugarcane production unit process. See IN_Sugarcane for final values used to calculate LCI input values. | Documentation of primary values and calculations used to compile sugarcane production unit process. See IN_Sugarcane for final values used to calculate LCI input values. | Documentation of primary values and calculations used to compile sugarcane production unit process. See IN_Sugarcane for final values used to calculate LCI input values. | Documentation of primary values and calculations used to compile sugarcane production unit process. See IN_Sugarcane for final values used to calculate LCI input values. | Documentation of primary values and calculations used to compile sugarcane production unit process. See IN_Sugarcane for final values used to calculate LCI input values. | Documentation of primary values and calculations used to compile sugarcane production unit process. See IN_Sugarcane for final values used to calculate LCI input values. | Documentation of primary values and calculations used to compile sugarcane production unit process. See IN_Sugarcane for final values used to calculate LCI input values. | Documentation of primary values and calculations used to compile sugarcane production unit process. See IN_Sugarcane for final values used to calculate LCI input values. | Documentation of primary values and calculations used to compile sugarcane production unit process. See IN_Sugarcane for final values used to calculate LCI input values. | Documentation of primary values and calculations used to compile sugarcane production unit process. See IN_Sugarcane for final values used to calculate LCI input values. | Documentation of primary values and calculations used to compile sugarcane production unit process. See IN_Sugarcane for final values used to calculate LCI input values. | Documentation of primary values and calculations used to compile sugarcane production unit process. See IN_Sugarcane for final values used to calculate LCI input values. | Documentation of primary values and calculations used to compile sugarcane production unit process. See IN_Sugarcane for final values used to calculate LCI input values. | Documentation of primary values and calculations used to compile sugarcane production unit process. See IN_Sugarcane for final values used to calculate LCI input values. | Documentation of primary values and calculations used to compile sugarcane production unit process. See IN_Sugarcane for final values used to calculate LCI input values. | Documentation of primary values and calculations used to compile sugarcane production unit process. See IN_Sugarcane for final values used to calculate LCI input values. | Documentation of primary values and calculations used to compile sugarcane production unit process. See IN_Sugarcane for final values used to calculate LCI input values. | Documentation of primary values and calculations used to compile sugarcane production unit process. See IN_Sugarcane for final values used to calculate LCI input values. | Documentation of primary values and calculations used to compile sugarcane production unit process. See IN_Sugarcane for final values used to calculate LCI input values. | Documentation of primary values and calculations used to compile sugarcane production unit process. See IN_Sugarcane for final values used to calculate LCI input values. | Documentation of primary values and calculations used to compile sugarcane production unit process. See IN_Sugarcane for final values used to calculate LCI input values. | Documentation of primary values and calculations used to compile sugarcane production unit process. See IN_Sugarcane for final values used to calculate LCI input values. | Documentation of primary values and calculations used to compile sugarcane production unit process. See IN_Sugarcane for final values used to calculate LCI input values. | Documentation of primary values and calculations used to compile sugarcane production unit process. See IN_Sugarcane for final values used to calculate LCI input values. | Documentation of primary values and calculations used to compile sugarcane production unit process. See IN_Sugarcane for final values used to calculate LCI input values. | Documentation of primary values and calculations used to compile sugarcane production unit process. See IN_Sugarcane for final values used to calculate LCI input values. | Documentation of primary values and calculations used to compile sugarcane production unit process. See IN_Sugarcane for final values used to calculate LCI input values. | Documentation of primary values and calculations used to compile sugarcane production unit process. See IN_Sugarcane for final values used to calculate LCI input values. | Documentation of primary values and calculations used to compile sugarcane production unit process. See IN_Sugarcane for final values used to calculate LCI input values. | Documentation of primary values and calculations used to compile sugarcane production unit process. See IN_Sugarcane for final values used to calculate LCI input values. | Documentation of primary values and calculations used to compile sugarcane production unit process. See IN_Sugarcane for final values used to calculate LCI input values. | Documentation of primary values and calculations used to compile sugarcane production unit process. See IN_Sugarcane for final values used to calculate LCI input values. | Documentation of primary values and calculations used to compile sugarcane production unit process. See IN_Sugarcane for final values used to calculate LCI input values. | Documentation of primary values and calculations used to compile sugarcane production unit process. See IN_Sugarcane for final values used to calculate LCI input values. | Documentation of primary values and calculations used to compile sugarcane production unit process. See IN_Sugarcane for final values used to calculate LCI input values. | Documentation of primary values and calculations used to compile sugarcane production unit process. See IN_Sugarcane for final values used to calculate LCI input values. | Documentation of primary values and calculations used to compile sugarcane production unit process. See IN_Sugarcane for final values used to calculate LCI input values. | Documentation of primary values and calculations used to compile sugarcane production unit process. See IN_Sugarcane for final values used to calculate LCI input values. | Documentation of primary values and calculations used to compile sugarcane production unit process. See IN_Sugarcane for final values used to calculate LCI input values. | Documentation of primary values and calculations used to compile sugarcane production unit process. See IN_Sugarcane for final values used to calculate LCI input values. | Documentation of primary values and calculations used to compile sugarcane production unit process. See IN_Sugarcane for final values used to calculate LCI input values. | Documentation of primary values and calculations used to compile sugarcane production unit process. See IN_Sugarcane for final values used to calculate LCI input values. | Documentation of primary values and calculations used to compile sugarcane production unit process. See IN_Sugarcane for final values used to calculate LCI input values. | Documentation of primary values and calculations used to compile sugarcane production unit process. See IN_Sugarcane for final values used to calculate LCI input values. | Documentation of primary values and calculations used to compile sugarcane production unit process. See IN_Sugarcane for final values used to calculate LCI input values. | Documentation of primary values and calculations used to compile sugarcane production unit process. See IN_Sugarcane for final values used to calculate LCI input values. | Documentation of primary values and calculations used to compile sugarcane production unit process. See IN_Sugarcane for final values used to calculate LCI input values. | Documentation of primary values and calculations used to compile sugarcane production unit process. See IN_Sugarcane for final values used to calculate LCI input values. | Documentation of primary values and calculations used to compile sugarcane production unit process. See IN_Sugarcane for final values used to calculate LCI input values. | Documentation of primary values and calculations used to compile sugarcane production unit process. See IN_Sugarcane for final values used to calculate LCI input values. | Documentation of primary values and calculations used to compile sugarcane production unit process. See IN_Sugarcane for final values used to calculate LCI input values. | Documentation of primary values and calculations used to compile sugarcane production unit process. See IN_Sugarcane for final values used to calculate LCI input values. | Documentation of primary values and calculations used to compile sugarcane production unit process. See IN_Sugarcane for final values used to calculate LCI input values. | Documentation of primary values and calculations used to compile sugarcane production unit process. See IN_Sugarcane for final values used to calculate LCI input values. | Documentation of primary values and calculations used to compile sugarcane production unit process. See IN_Sugarcane for final values used to calculate LCI input values. | Documentation of primary values and calculations used to compile sugarcane production unit process. See IN_Sugarcane for final values used to calculate LCI input values. | Documentation of primary values and calculations used to compile sugarcane production unit process. See IN_Sugarcane for final values used to calculate LCI input values. | Documentation of primary values and calculations used to compile sugarcane production unit process. See IN_Sugarcane for final values used to calculate LCI input values. | Documentation of primary values and calculations used to compile sugarcane production unit process. See IN_Sugarcane for final values used to calculate LCI input values. | Documentation of primary values and calculations used to compile sugarcane production unit process. See IN_Sugarcane for final values used to calculate LCI input values. | Documentation of primary values and calculations used to compile sugarcane production unit process. See IN_Sugarcane for final values used to calculate LCI input values. | Documentation of primary values and calculations used to compile sugarcane production unit process. See IN_Sugarcane for final values used to calculate LCI input values. | Documentation of primary values and calculations used to compile sugarcane production unit process. See IN_Sugarcane for final values used to calculate LCI input values. | Documentation of primary values and calculations used to compile sugarcane production unit process. See IN_Sugarcane for final values used to calculate LCI input values. | Documentation of primary values and calculations used to compile sugarcane production unit process. See IN_Sugarcane for final values used to calculate LCI input values. | Documentation of primary values and calculations used to compile sugarcane production unit process. See IN_Sugarcane for final values used to calculate LCI input values. | Documentation of primary values and calculations used to compile sugarcane production unit process. See IN_Sugarcane for final values used to calculate LCI input values. | Documentation of primary values and calculations used to compile sugarcane production unit process. See IN_Sugarcane for final values used to calculate LCI input values. | Documentation of primary values and calculations used to compile sugarcane production unit process. See IN_Sugarcane for final values used to calculate LCI input values. | Documentation of primary values and calculations used to compile sugarcane production unit process. See IN_Sugarcane for final values used to calculate LCI input values. | Documentation of primary values and calculations used to compile sugarcane production unit process. See IN_Sugarcane for final values used to calculate LCI input values. | Documentation of primary values and calculations used to compile sugarcane production unit process. See IN_Sugarcane for final values used to calculate LCI input values. | Documentation of primary values and calculations used to compile sugarcane production unit process. See IN_Sugarcane for final values used to calculate LCI input values. | Documentation of primary values and calculations used to compile sugarcane production unit process. See IN_Sugarcane for final values used to calculate LCI input values. | Documentation of primary values and calculations used to compile sugarcane production unit process. See IN_Sugarcane for final values used to calculate LCI input values. | Documentation of primary values and calculations used to compile sugarcane production unit process. See IN_Sugarcane for final values used to calculate LCI input values. | Documentation of primary values and calculations used to compile sugarcane production unit process. See IN_Sugarcane for final values used to calculate LCI input values. | Documentation of primary values and calculations used to compile sugarcane production unit process. See IN_Sugarcane for final values used to calculate LCI input values. | Documentation of primary values and calculations used to compile sugarcane production unit process. See IN_Sugarcane for final values used to calculate LCI input values. | Documentation of primary values and calculations used to compile sugarcane production unit process. See IN_Sugarcane for final values used to calculate LCI input values. | Documentation of primary values and calculations used to compile sugarcane production unit process. See IN_Sugarcane for final values used to calculate LCI input values. | Documentation of primary values and calculations used to compile sugarcane production unit process. See IN_Sugarcane for final values used to calculate LCI input values. | Documentation of primary values and calculations used to compile sugarcane production unit process. See IN_Sugarcane for final values used to calculate LCI input values. | Documentation of primary values and calculations used to compile sugarcane production unit process. See IN_Sugarcane for final values used to calculate LCI input values. | Documentation of primary values and calculations used to compile sugarcane production unit process. See IN_Sugarcane for final values used to calculate LCI input values. | Documentation of primary values and calculations used to compile sugarcane production unit process. See IN_Sugarcane for final values used to calculate LCI input values. | Documentation of primary values and calculations used to compile sugarcane production unit process. See IN_Sugarcane for final values used to calculate LCI input values. | Documentation of primary values and calculations used to compile sugarcane production unit process. See IN_Sugarcane for final values used to calculate LCI input values. | Documentation of primary values and calculations used to compile sugarcane production unit process. See IN_Sugarcane for final values used to calculate LCI input values. | Documentation of primary values and calculations used to compile sugarcane production unit process. See IN_Sugarcane for final values used to calculate LCI input values. | Documentation of primary values and calculations used to compile sugarcane production unit process. See IN_Sugarcane for final values used to calculate LCI input values. | Documentation of primary values and calculations used to compile sugarcane production unit process. See IN_Sugarcane for final values used to calculate LCI input values. | Documentation of primary values and calculations used to compile sugarcane production unit process. See IN_Sugarcane for final values used to calculate LCI input values. | Documentation of primary values and calculations used to compile sugarcane production unit process. See IN_Sugarcane for final values used to calculate LCI input values. | Documentation of primary values and calculations used to compile sugarcane production unit process. See IN_Sugarcane for final values used to calculate LCI input values. | Documentation of primary values and calculations used to compile sugarcane production unit process. See IN_Sugarcane for final values used to calculate LCI input values. | Documentation of primary values and calculations used to compile sugarcane production unit process. See IN_Sugarcane for final values used to calculate LCI input values. | Documentation of primary values and calculations used to compile sugarcane production unit process. See IN_Sugarcane for final values used to calculate LCI input values. | Documentation of primary values and calculations used to compile sugarcane production unit process. See IN_Sugarcane for final values used to calculate LCI input values. | Documentation of primary values and calculations used to compile sugarcane production unit process. See IN_Sugarcane for final values used to calculate LCI input values. | Documentation of primary values and calculations used to compile sugarcane production unit process. See IN_Sugarcane for final values used to calculate LCI input values. | Documentation of primary values and calculations used to compile sugarcane production unit process. See IN_Sugarcane for final values used to calculate LCI input values. | Documentation of primary values and calculations used to compile sugarcane production unit process. See IN_Sugarcane for final values used to calculate LCI input values. | Documentation of primary values and calculations used to compile sugarcane production unit process. See IN_Sugarcane for final values used to calculate LCI input values. | Documentation of primary values and calculations used to compile sugarcane production unit process. See IN_Sugarcane for final values used to calculate LCI input values. | Documentation of primary values and calculations used to compile sugarcane production unit process. See IN_Sugarcane for final values used to calculate LCI input values. | Documentation of primary values and calculations used to compile sugarcane production unit process. See IN_Sugarcane for final values used to calculate LCI input values. | Documentation of primary values and calculations used to compile sugarcane production unit process. See IN_Sugarcane for final values used to calculate LCI input values. | Documentation of primary values and calculations used to compile sugarcane production unit process. See IN_Sugarcane for final values used to calculate LCI input values. | Documentation of primary values and calculations used to compile sugarcane production unit process. See IN_Sugarcane for final values used to calculate LCI input values. | Documentation of primary values and calculations used to compile sugarcane production unit process. See IN_Sugarcane for final values used to calculate LCI input values. | Documentation of primary values and calculations used to compile sugarcane production unit process. See IN_Sugarcane for final values used to calculate LCI input values. | Documentation of primary values and calculations used to compile sugarcane production unit process. See IN_Sugarcane for final values used to calculate LCI input values. | Documentation of primary values and calculations used to compile sugarcane production unit process. See IN_Sugarcane for final values used to calculate LCI input values. | Documentation of primary values and calculations used to compile sugarcane production unit process. See IN_Sugarcane for final values used to calculate LCI input values. | Documentation of primary values and calculations used to compile sugarcane production unit process. See IN_Sugarcane for final values used to calculate LCI input values. | Documentation of primary values and calculations used to compile sugarcane production unit process. See IN_Sugarcane for final values used to calculate LCI input values. | Documentation of primary values and calculations used to compile sugarcane production unit process. See IN_Sugarcane for final values used to calculate LCI input values. | Documentation of primary values and calculations used to compile sugarcane production unit process. See IN_Sugarcane for final values used to calculate LCI input values. | Documentation of primary values and calculations used to compile sugarcane production unit process. See IN_Sugarcane for final values used to calculate LCI input values. | Documentation of primary values and calculations used to compile sugarcane production unit process. See IN_Sugarcane for final values used to calculate LCI input values. | Documentation of primary values and calculations used to compile sugarcane production unit process. See IN_Sugarcane for final values used to calculate LCI input values. | Documentation of primary values and calculations used to compile sugarcane production unit process. See IN_Sugarcane for final values used to calculate LCI input values. | Documentation of primary values and calculations used to compile sugarcane production unit process. See IN_Sugarcane for final values used to calculate LCI input values. | Documentation of primary values and calculations used to compile sugarcane production unit process. See IN_Sugarcane for final values used to calculate LCI input values. | Documentation of primary values and calculations used to compile sugarcane production unit process. See IN_Sugarcane for final values used to calculate LCI input values. | Documentation of primary values and calculations used to compile sugarcane production unit process. See IN_Sugarcane for final values used to calculate LCI input values. | Documentation of primary values and calculations used to compile sugarcane production unit process. See IN_Sugarcane for final values used to calculate LCI input values. | Documentation of primary values and calculations used to compile sugarcane production unit process. See IN_Sugarcane for final values used to calculate LCI input values. | Documentation of primary values and calculations used to compile sugarcane production unit process. See IN_Sugarcane for final values used to calculate LCI input values. | Documentation of primary values and calculations used to compile sugarcane production unit process. See IN_Sugarcane for final values used to calculate LCI input values. | Documentation of primary values and calculations used to compile sugarcane production unit process. See IN_Sugarcane for final values used to calculate LCI input values. | Documentation of primary values and calculations used to compile sugarcane production unit process. See IN_Sugarcane for final values used to calculate LCI input values. | Documentation of primary values and calculations used to compile sugarcane production unit process. See IN_Sugarcane for final values used to calculate LCI input values. | Documentation of primary values and calculations used to compile sugarcane production unit process. See IN_Sugarcane for final values used to calculate LCI input values. | Documentation of primary values and calculations used to compile sugarcane production unit process. See IN_Sugarcane for final values used to calculate LCI input values. | Documentation of primary values and calculations used to compile sugarcane production unit process. See IN_Sugarcane for final values used to calculate LCI input values. | Documentation of primary values and calculations used to compile sugarcane production unit process. See IN_Sugarcane for final values used to calculate LCI input values. | Documentation of primary values and calculations used to compile sugarcane production unit process. See IN_Sugarcane for final values used to calculate LCI input values. | Documentation of primary values and calculations used to compile sugarcane production unit process. See IN_Sugarcane for final values used to calculate LCI input values. | Documentation of primary values and calculations used to compile sugarcane production unit process. See IN_Sugarcane for final values used to calculate LCI input values. | Documentation of primary values and calculations used to compile sugarcane production unit process. See IN_Sugarcane for final values used to calculate LCI input values. | Documentation of primary values and calculations used to compile sugarcane production unit process. See IN_Sugarcane for final values used to calculate LCI input values. | Documentation of primary values and calculations used to compile sugarcane production unit process. See IN_Sugarcane for final values used to calculate LCI input values. | Documentation of primary values and calculations used to compile sugarcane production unit process. See IN_Sugarcane for final values used to calculate LCI input values. | Documentation of primary values and calculations used to compile sugarcane production unit process. See IN_Sugarcane for final values used to calculate LCI input values. | Documentation of primary values and calculations used to compile sugarcane production unit process. See IN_Sugarcane for final values used to calculate LCI input values. | Documentation of primary values and calculations used to compile sugarcane production unit process. See IN_Sugarcane for final values used to calculate LCI input values. | Documentation of primary values and calculations used to compile sugarcane production unit process. See IN_Sugarcane for final values used to calculate LCI input values. | Documentation of primary values and calculations used to compile sugarcane production unit process. See IN_Sugarcane for final values used to calculate LCI input values. | Documentation of primary values and calculations used to compile sugarcane production unit process. See IN_Sugarcane for final values used to calculate LCI input values. | Documentation of primary values and calculations used to compile sugarcane production unit process. See IN_Sugarcane for final values used to calculate LCI input values. | Documentation of primary values and calculations used to compile sugarcane production unit process. See IN_Sugarcane for final values used to calculate LCI input values. | Documentation of primary values and calculations used to compile sugarcane production unit process. See IN_Sugarcane for final values used to calculate LCI input values. | Documentation of primary values and calculations used to compile sugarcane production unit process. See IN_Sugarcane for final values used to calculate LCI input values. | Documentation of primary values and calculations used to compile sugarcane production unit process. See IN_Sugarcane for final values used to calculate LCI input values. | Documentation of primary values and calculations used to compile sugarcane production unit process. See IN_Sugarcane for final values used to calculate LCI input values. | Documentation of primary values and calculations used to compile sugarcane production unit process. See IN_Sugarcane for final values used to calculate LCI input values. | Documentation of primary values and calculations used to compile sugarcane production unit process. See IN_Sugarcane for final values used to calculate LCI input values. | Documentation of primary values and calculations used to compile sugarcane production unit process. See IN_Sugarcane for final values used to calculate LCI input values. | Documentation of primary values and calculations used to compile sugarcane production unit process. See IN_Sugarcane for final values used to calculate LCI input values. | Documentation of primary values and calculations used to compile sugarcane production unit process. See IN_Sugarcane for final values used to calculate LCI input values. | Documentation of primary values and calculations used to compile sugarcane production unit process. See IN_Sugarcane for final values used to calculate LCI input values. | Documentation of primary values and calculations used to compile sugarcane production unit process. See IN_Sugarcane for final values used to calculate LCI input values. | Documentation of primary values and calculations used to compile sugarcane production unit process. See IN_Sugarcane for final values used to calculate LCI input values. | Documentation of primary values and calculations used to compile sugarcane production unit process. See IN_Sugarcane for final values used to calculate LCI input values. | Documentation of primary values and calculations used to compile sugarcane production unit process. See IN_Sugarcane for final values used to calculate LCI input values. | Documentation of primary values and calculations used to compile sugarcane production unit process. See IN_Sugarcane for final values used to calculate LCI input values. | Documentation of primary values and calculations used to compile sugarcane production unit process. See IN_Sugarcane for final values used to calculate LCI input values. | Documentation of primary values and calculations used to compile sugarcane production unit process. See IN_Sugarcane for final values used to calculate LCI input values. | Documentation of primary values and calculations used to compile sugarcane production unit process. See IN_Sugarcane for final values used to calculate LCI input values. | Documentation of primary values and calculations used to compile sugarcane production unit process. See IN_Sugarcane for final values used to calculate LCI input values. | Documentation of primary values and calculations used to compile sugarcane production unit process. See IN_Sugarcane for final values used to calculate LCI input values. | Documentation of primary values and calculations used to compile sugarcane production unit process. See IN_Sugarcane for final values used to calculate LCI input values. | Documentation of primary values and calculations used to compile sugarcane production unit process. See IN_Sugarcane for final values used to calculate LCI input values. | Documentation of primary values and calculations used to compile sugarcane production unit process. See IN_Sugarcane for final values used to calculate LCI input values. | Documentation of primary values and calculations used to compile sugarcane production unit process. See IN_Sugarcane for final values used to calculate LCI input values. | Documentation of primary values and calculations used to compile sugarcane production unit process. See IN_Sugarcane for final values used to calculate LCI input values. | Documentation of primary values and calculations used to compile sugarcane production unit process. See IN_Sugarcane for final values used to calculate LCI input values. | Documentation of primary values and calculations used to compile sugarcane production unit process. See IN_Sugarcane for final values used to calculate LCI input values. | Documentation of primary values and calculations used to compile sugarcane production unit process. See IN_Sugarcane for final values used to calculate LCI input values. | Documentation of primary values and calculations used to compile sugarcane production unit process. See IN_Sugarcane for final values used to calculate LCI input values. | Documentation of primary values and calculations used to compile sugarcane production unit process. See IN_Sugarcane for final values used to calculate LCI input values. | Documentation of primary values and calculations used to compile sugarcane production unit process. See IN_Sugarcane for final values used to calculate LCI input values. | Documentation of primary values and calculations used to compile sugarcane production unit process. See IN_Sugarcane for final values used to calculate LCI input values. | Documentation of primary values and calculations used to compile sugarcane production unit process. See IN_Sugarcane for final values used to calculate LCI input values. | Documentation of primary values and calculations used to compile sugarcane production unit process. See IN_Sugarcane for final values used to calculate LCI input values. | Documentation of primary values and calculations used to compile sugarcane production unit process. See IN_Sugarcane for final values used to calculate LCI input values. | Documentation of primary values and calculations used to compile sugarcane production unit process. See IN_Sugarcane for final values used to calculate LCI input values. | Documentation of primary values and calculations used to compile sugarcane production unit process. See IN_Sugarcane for final values used to calculate LCI input values. | Documentation of primary values and calculations used to compile sugarcane production unit process. See IN_Sugarcane for final values used to calculate LCI input values. | Documentation of primary values and calculations used to compile sugarcane production unit process. See IN_Sugarcane for final values used to calculate LCI input values. | Documentation of primary values and calculations used to compile sugarcane production unit process. See IN_Sugarcane for final values used to calculate LCI input values. | Documentation of primary values and calculations used to compile sugarcane production unit process. See IN_Sugarcane for final values used to calculate LCI input values. | Documentation of primary values and calculations used to compile sugarcane production unit process. See IN_Sugarcane for final values used to calculate LCI input values. | Documentation of primary values and calculations used to compile sugarcane production unit process. See IN_Sugarcane for final values used to calculate LCI input values. | Documentation of primary values and calculations used to compile sugarcane production unit process. See IN_Sugarcane for final values used to calculate LCI input values. | Documentation of primary values and calculations used to compile sugarcane production unit process. See IN_Sugarcane for final values used to calculate LCI input values. | Documentation of primary values and calculations used to compile sugarcane production unit process. See IN_Sugarcane for final values used to calculate LCI input values. | Documentation of primary values and calculations used to compile sugarcane production unit process. See IN_Sugarcane for final values used to calculate LCI input values. | Documentation of primary values and calculations used to compile sugarcane production unit process. See IN_Sugarcane for final values used to calculate LCI input values. | Documentation of primary values and calculations used to compile sugarcane production unit process. See IN_Sugarcane for final values used to calculate LCI input values. | Documentation of primary values and calculations used to compile sugarcane production unit process. See IN_Sugarcane for final values used to calculate LCI input values. | Documentation of primary values and calculations used to compile sugarcane production unit process. See IN_Sugarcane for final values used to calculate LCI input values. | Documentation of primary values and calculations used to compile sugarcane production unit process. See IN_Sugarcane for final values used to calculate LCI input values. | Documentation of primary values and calculations used to compile sugarcane production unit process. See IN_Sugarcane for final values used to calculate LCI input values. | Documentation of primary values and calculations used to compile sugarcane production unit process. See IN_Sugarcane for final values used to calculate LCI input values. | Documentation of primary values and calculations used to compile sugarcane production unit process. See IN_Sugarcane for final values used to calculate LCI input values. | Documentation of primary values and calculations used to compile sugarcane production unit process. See IN_Sugarcane for final values used to calculate LCI input values. | Documentation of primary values and calculations used to compile sugarcane production unit process. See IN_Sugarcane for final values used to calculate LCI input values. | Documentation of primary values and calculations used to compile sugarcane production unit process. See IN_Sugarcane for final values used to calculate LCI input values. | Documentation of primary values and calculations used to compile sugarcane production unit process. See IN_Sugarcane for final values used to calculate LCI input values. | Documentation of primary values and calculations used to compile sugarcane production unit process. See IN_Sugarcane for final values used to calculate LCI input values. | Documentation of primary values and calculations used to compile sugarcane production unit process. See IN_Sugarcane for final values used to calculate LCI input values. | Documentation of primary values and calculations used to compile sugarcane production unit process. See IN_Sugarcane for final values used to calculate LCI input values. | Documentation of primary values and calculations used to compile sugarcane production unit process. See IN_Sugarcane for final values used to calculate LCI input values. | Documentation of primary values and calculations used to compile sugarcane production unit process. See IN_Sugarcane for final values used to calculate LCI input values. | Documentation of primary values and calculations used to compile sugarcane production unit process. See IN_Sugarcane for final values used to calculate LCI input values. | Documentation of primary values and calculations used to compile sugarcane production unit process. See IN_Sugarcane for final values used to calculate LCI input values. | Documentation of primary values and calculations used to compile sugarcane production unit process. See IN_Sugarcane for final values used to calculate LCI input values. | Documentation of primary values and calculations used to compile sugarcane production unit process. See IN_Sugarcane for final values used to calculate LCI input values. | Documentation of primary values and calculations used to compile sugarcane production unit process. See IN_Sugarcane for final values used to calculate LCI input values. | Documentation of primary values and calculations used to compile sugarcane production unit process. See IN_Sugarcane for final values used to calculate LCI input values. | Documentation of primary values and calculations used to compile sugarcane production unit process. See IN_Sugarcane for final values used to calculate LCI input values. | Documentation of primary values and calculations used to compile sugarcane production unit process. See IN_Sugarcane for final values used to calculate LCI input values. | Documentation of primary values and calculations used to compile sugarcane production unit process. See IN_Sugarcane for final values used to calculate LCI input values. | Documentation of primary values and calculations used to compile sugarcane production unit process. See IN_Sugarcane for final values used to calculate LCI input values. | Documentation of primary values and calculations used to compile sugarcane production unit process. See IN_Sugarcane for final values used to calculate LCI input values. | Documentation of primary values and calculations used to compile sugarcane production unit process. See IN_Sugarcane for final values used to calculate LCI input values. | Documentation of primary values and calculations used to compile sugarcane production unit process. See IN_Sugarcane for final values used to calculate LCI input values. | Documentation of primary values and calculations used to compile sugarcane production unit process. See IN_Sugarcane for final values used to calculate LCI input values. | Documentation of primary values and calculations used to compile sugarcane production unit process. See IN_Sugarcane for final values used to calculate LCI input values. | Documentation of primary values and calculations used to compile sugarcane production unit process. See IN_Sugarcane for final values used to calculate LCI input values. | Documentation of primary values and calculations used to compile sugarcane production unit process. See IN_Sugarcane for final values used to calculate LCI input values. | Documentation of primary values and calculations used to compile sugarcane production unit process. See IN_Sugarcane for final values used to calculate LCI input values. | Documentation of primary values and calculations used to compile sugarcane production unit process. See IN_Sugarcane for final values used to calculate LCI input values. | Documentation of primary values and calculations used to compile sugarcane production unit process. See IN_Sugarcane for final values used to calculate LCI input values. | Documentation of primary values and calculations used to compile sugarcane production unit process. See IN_Sugarcane for final values used to calculate LCI input values. | Documentation of primary values and calculations used to compile sugarcane production unit process. See IN_Sugarcane for final values used to calculate LCI input values. | Documentation of primary values and calculations used to compile sugarcane production unit process. See IN_Sugarcane for final values used to calculate LCI input values. | Documentation of primary values and calculations used to compile sugarcane production unit process. See IN_Sugarcane for final values used to calculate LCI input values. | Documentation of primary values and calculations used to compile sugarcane production unit process. See IN_Sugarcane for final values used to calculate LCI input values. | Documentation of primary values and calculations used to compile sugarcane production unit process. See IN_Sugarcane for final values used to calculate LCI input values. | Documentation of primary values and calculations used to compile sugarcane production unit process. See IN_Sugarcane for final values used to calculate LCI input values. | Documentation of primary values and calculations used to compile sugarcane production unit process. See IN_Sugarcane for final values used to calculate LCI input values. | Documentation of primary values and calculations used to compile sugarcane production unit process. See IN_Sugarcane for final values used to calculate LCI input values. | Documentation of primary values and calculations used to compile sugarcane production unit process. See IN_Sugarcane for final values used to calculate LCI input values. | Documentation of primary values and calculations used to compile sugarcane production unit process. See IN_Sugarcane for final values used to calculate LCI input values. | Documentation of primary values and calculations used to compile sugarcane production unit process. See IN_Sugarcane for final values used to calculate LCI input values. | Documentation of primary values and calculations used to compile sugarcane production unit process. See IN_Sugarcane for final values used to calculate LCI input values. | Documentation of primary values and calculations used to compile sugarcane production unit process. See IN_Sugarcane for final values used to calculate LCI input values. | Documentation of primary values and calculations used to compile sugarcane production unit process. See IN_Sugarcane for final values used to calculate LCI input values. | Documentation of primary values and calculations used to compile sugarcane production unit process. See IN_Sugarcane for final values used to calculate LCI input values. | Documentation of primary values and calculations used to compile sugarcane production unit process. See IN_Sugarcane for final values used to calculate LCI input values. | Documentation of primary values and calculations used to compile sugarcane production unit process. See IN_Sugarcane for final values used to calculate LCI input values. | Documentation of primary values and calculations used to compile sugarcane production unit process. See IN_Sugarcane for final values used to calculate LCI input values. | Documentation of primary values and calculations used to compile sugarcane production unit process. See IN_Sugarcane for final values used to calculate LCI input values. | Documentation of primary values and calculations used to compile sugarcane production unit process. See IN_Sugarcane for final values used to calculate LCI input values. | Documentation of primary values and calculations used to compile sugarcane production unit process. See IN_Sugarcane for final values used to calculate LCI input values. | Documentation of primary values and calculations used to compile sugarcane production unit process. See IN_Sugarcane for final values used to calculate LCI input values. | Documentation of primary values and calculations used to compile sugarcane production unit process. See IN_Sugarcane for final values used to calculate LCI input values. | Documentation of primary values and calculations used to compile sugarcane production unit process. See IN_Sugarcane for final values used to calculate LCI input values. | Documentation of primary values and calculations used to compile sugarcane production unit process. See IN_Sugarcane for final values used to calculate LCI input values. | Documentation of primary values and calculations used to compile sugarcane production unit process. See IN_Sugarcane for final values used to calculate LCI input values. | Documentation of primary values and calculations used to compile sugarcane production unit process. See IN_Sugarcane for final values used to calculate LCI input values. | Documentation of primary values and calculations used to compile sugarcane production unit process. See IN_Sugarcane for final values used to calculate LCI input values. | Documentation of primary values and calculations used to compile sugarcane production unit process. See IN_Sugarcane for final values used to calculate LCI input values. | Documentation of primary values and calculations used to compile sugarcane production unit process. See IN_Sugarcane for final values used to calculate LCI input values. | Documentation of primary values and calculations used to compile sugarcane production unit process. See IN_Sugarcane for final values used to calculate LCI input values. | Documentation of primary values and calculations used to compile sugarcane production unit process. See IN_Sugarcane for final values used to calculate LCI input values. | Documentation of primary values and calculations used to compile sugarcane production unit process. See IN_Sugarcane for final values used to calculate LCI input values. | Documentation of primary values and calculations used to compile sugarcane production unit process. See IN_Sugarcane for final values used to calculate LCI input values. | Documentation of primary values and calculations used to compile sugarcane production unit process. See IN_Sugarcane for final values used to calculate LCI input values. | Documentation of primary values and calculations used to compile sugarcane production unit process. See IN_Sugarcane for final values used to calculate LCI input values. | Documentation of primary values and calculations used to compile sugarcane production unit process. See IN_Sugarcane for final values used to calculate LCI input values. | Documentation of primary values and calculations used to compile sugarcane production unit process. See IN_Sugarcane for final values used to calculate LCI input values. | Documentation of primary values and calculations used to compile sugarcane production unit process. See IN_Sugarcane for final values used to calculate LCI input values. | Documentation of primary values and calculations used to compile sugarcane production unit process. See IN_Sugarcane for final values used to calculate LCI input values. | Documentation of primary values and calculations used to compile sugarcane production unit process. See IN_Sugarcane for final values used to calculate LCI input values. | Documentation of primary values and calculations used to compile sugarcane production unit process. See IN_Sugarcane for final values used to calculate LCI input values. | Documentation of primary values and calculations used to compile sugarcane production unit process. See IN_Sugarcane for final values used to calculate LCI input values. | Documentation of primary values and calculations used to compile sugarcane production unit process. See IN_Sugarcane for final values used to calculate LCI input values. | Documentation of primary values and calculations used to compile sugarcane production unit process. See IN_Sugarcane for final values used to calculate LCI input values. | Documentation of primary values and calculations used to compile sugarcane production unit process. See IN_Sugarcane for final values used to calculate LCI input values. | Documentation of primary values and calculations used to compile sugarcane production unit process. See IN_Sugarcane for final values used to calculate LCI input values. | Documentation of primary values and calculations used to compile sugarcane production unit process. See IN_Sugarcane for final values used to calculate LCI input values. | Documentation of primary values and calculations used to compile sugarcane production unit process. See IN_Sugarcane for final values used to calculate LCI input values. | Documentation of primary values and calculations used to compile sugarcane production unit process. See IN_Sugarcane for final values used to calculate LCI input values. | Documentation of primary values and calculations used to compile sugarcane production unit process. See IN_Sugarcane for final values used to calculate LCI input values. | Documentation of primary values and calculations used to compile sugarcane production unit process. See IN_Sugarcane for final values used to calculate LCI input values. | Documentation of primary values and calculations used to compile sugarcane production unit process. See IN_Sugarcane for final values used to calculate LCI input values. | Documentation of primary values and calculations used to compile sugarcane production unit process. See IN_Sugarcane for final values used to calculate LCI input values. | Documentation of primary values and calculations used to compile sugarcane production unit process. See IN_Sugarcane for final values used to calculate LCI input values. | Documentation of primary values and calculations used to compile sugarcane production unit process. See IN_Sugarcane for final values used to calculate LCI input values. | Documentation of primary values and calculations used to compile sugarcane production unit process. See IN_Sugarcane for final values used to calculate LCI input values. | Documentation of primary values and calculations used to compile sugarcane production unit process. See IN_Sugarcane for final values used to calculate LCI input values. | Documentation of primary values and calculations used to compile sugarcane production unit process. See IN_Sugarcane for final values used to calculate LCI input values. | Documentation of primary values and calculations used to compile sugarcane production unit process. See IN_Sugarcane for final values used to calculate LCI input values. | Documentation of primary values and calculations used to compile sugarcane production unit process. See IN_Sugarcane for final values used to calculate LCI input values. | Documentation of primary values and calculations used to compile sugarcane production unit process. See IN_Sugarcane for final values used to calculate LCI input values. | Documentation of primary values and calculations used to compile sugarcane production unit process. See IN_Sugarcane for final values used to calculate LCI input values. | Documentation of primary values and calculations used to compile sugarcane production unit process. See IN_Sugarcane for final values used to calculate LCI input values. | Documentation of primary values and calculations used to compile sugarcane production unit process. See IN_Sugarcane for final values used to calculate LCI input values. | Documentation of primary values and calculations used to compile sugarcane production unit process. See IN_Sugarcane for final values used to calculate LCI input values. | Documentation of primary values and calculations used to compile sugarcane production unit process. See IN_Sugarcane for final values used to calculate LCI input values. | Documentation of primary values and calculations used to compile sugarcane production unit process. See IN_Sugarcane for final values used to calculate LCI input values. | Documentation of primary values and calculations used to compile sugarcane production unit process. See IN_Sugarcane for final values used to calculate LCI input values. | Documentation of primary values and calculations used to compile sugarcane production unit process. See IN_Sugarcane for final values used to calculate LCI input values. | Documentation of primary values and calculations used to compile sugarcane production unit process. See IN_Sugarcane for final values used to calculate LCI input values. | Documentation of primary values and calculations used to compile sugarcane production unit process. See IN_Sugarcane for final values used to calculate LCI input values. | Documentation of primary values and calculations used to compile sugarcane production unit process. See IN_Sugarcane for final values used to calculate LCI input values. | Documentation of primary values and calculations used to compile sugarcane production unit process. See IN_Sugarcane for final values used to calculate LCI input values. | Documentation of primary values and calculations used to compile sugarcane production unit process. See IN_Sugarcane for final values used to calculate LCI input values. | Documentation of primary values and calculations used to compile sugarcane production unit process. See IN_Sugarcane for final values used to calculate LCI input values. | Documentation of primary values and calculations used to compile sugarcane production unit process. See IN_Sugarcane for final values used to calculate LCI input values. | Documentation of primary values and calculations used to compile sugarcane production unit process. See IN_Sugarcane for final values used to calculate LCI input values. | Documentation of primary values and calculations used to compile sugarcane production unit process. See IN_Sugarcane for final values used to calculate LCI input values. | Documentation of primary values and calculations used to compile sugarcane production unit process. See IN_Sugarcane for final values used to calculate LCI input values. | Documentation of primary values and calculations used to compile sugarcane production unit process. See IN_Sugarcane for final values used to calculate LCI input values. | Documentation of primary values and calculations used to compile sugarcane production unit process. See IN_Sugarcane for final values used to calculate LCI input values. | Documentation of primary values and calculations used to compile sugarcane production unit process. See IN_Sugarcane for final values used to calculate LCI input values. | Documentation of primary values and calculations used to compile sugarcane production unit process. See IN_Sugarcane for final values used to calculate LCI input values. | Documentation of primary values and calculations used to compile sugarcane production unit process. See IN_Sugarcane for final values used to calculate LCI input values. | Documentation of primary values and calculations used to compile sugarcane production unit process. See IN_Sugarcane for final values used to calculate LCI input values. | Documentation of primary values and calculations used to compile sugarcane production unit process. See IN_Sugarcane for final values used to calculate LCI input values. | Documentation of primary values and calculations used to compile sugarcane production unit process. See IN_Sugarcane for final values used to calculate LCI input values. | Documentation of primary values and calculations used to compile sugarcane production unit process. See IN_Sugarcane for final values used to calculate LCI input values. | Documentation of primary values and calculations used to compile sugarcane production unit process. See IN_Sugarcane for final values used to calculate LCI input values. | Documentation of primary values and calculations used to compile sugarcane production unit process. See IN_Sugarcane for final values used to calculate LCI input values. | Documentation of primary values and calculations used to compile sugarcane production unit process. See IN_Sugarcane for final values used to calculate LCI input values. | Documentation of primary values and calculations used to compile sugarcane production unit process. See IN_Sugarcane for final values used to calculate LCI input values. | Documentation of primary values and calculations used to compile sugarcane production unit process. See IN_Sugarcane for final values used to calculate LCI input values. | Documentation of primary values and calculations used to compile sugarcane production unit process. See IN_Sugarcane for final values used to calculate LCI input values. | Documentation of primary values and calculations used to compile sugarcane production unit process. See IN_Sugarcane for final values used to calculate LCI input values. | Documentation of primary values and calculations used to compile sugarcane production unit process. See IN_Sugarcane for final values used to calculate LCI input values. | Documentation of primary values and calculations used to compile sugarcane production unit process. See IN_Sugarcane for final values used to calculate LCI input values. | Documentation of primary values and calculations used to compile sugarcane production unit process. See IN_Sugarcane for final values used to calculate LCI input values. | Documentation of primary values and calculations used to compile sugarcane production unit process. See IN_Sugarcane for final values used to calculate LCI input values. | Documentation of primary values and calculations used to compile sugarcane production unit process. See IN_Sugarcane for final values used to calculate LCI input values. | Documentation of primary values and calculations used to compile sugarcane production unit process. See IN_Sugarcane for final values used to calculate LCI input values. | Documentation of primary values and calculations used to compile sugarcane production unit process. See IN_Sugarcane for final values used to calculate LCI input values. | Documentation of primary values and calculations used to compile sugarcane production unit process. See IN_Sugarcane for final values used to calculate LCI input values. | Documentation of primary values and calculations used to compile sugarcane production unit process. See IN_Sugarcane for final values used to calculate LCI input values. | Documentation of primary values and calculations used to compile sugarcane production unit process. See IN_Sugarcane for final values used to calculate LCI input values. | Documentation of primary values and calculations used to compile sugarcane production unit process. See IN_Sugarcane for final values used to calculate LCI input values. | Documentation of primary values and calculations used to compile sugarcane production unit process. See IN_Sugarcane for final values used to calculate LCI input values. | Documentation of primary values and calculations used to compile sugarcane production unit process. See IN_Sugarcane for final values used to calculate LCI input values. | Documentation of primary values and calculations used to compile sugarcane production unit process. See IN_Sugarcane for final values used to calculate LCI input values. | Documentation of primary values and calculations used to compile sugarcane production unit process. See IN_Sugarcane for final values used to calculate LCI input values. | Documentation of primary values and calculations used to compile sugarcane production unit process. See IN_Sugarcane for final values used to calculate LCI input values. | Documentation of primary values and calculations used to compile sugarcane production unit process. See IN_Sugarcane for final values used to calculate LCI input values. | Documentation of primary values and calculations used to compile sugarcane production unit process. See IN_Sugarcane for final values used to calculate LCI input values. | Documentation of primary values and calculations used to compile sugarcane production unit process. See IN_Sugarcane for final values used to calculate LCI input values. | Documentation of primary values and calculations used to compile sugarcane production unit process. See IN_Sugarcane for final values used to calculate LCI input values. | Documentation of primary values and calculations used to compile sugarcane production unit process. See IN_Sugarcane for final values used to calculate LCI input values. | Documentation of primary values and calculations used to compile sugarcane production unit process. See IN_Sugarcane for final values used to calculate LCI input values. | Documentation of primary values and calculations used to compile sugarcane production unit process. See IN_Sugarcane for final values used to calculate LCI input values. | Documentation of primary values and calculations used to compile sugarcane production unit process. See IN_Sugarcane for final values used to calculate LCI input values. | Documentation of primary values and calculations used to compile sugarcane production unit process. See IN_Sugarcane for final values used to calculate LCI input values. | Documentation of primary values and calculations used to compile sugarcane production unit process. See IN_Sugarcane for final values used to calculate LCI input values. | Documentation of primary values and calculations used to compile sugarcane production unit process. See IN_Sugarcane for final values used to calculate LCI input values. | Documentation of primary values and calculations used to compile sugarcane production unit process. See IN_Sugarcane for final values used to calculate LCI input values. | Documentation of primary values and calculations used to compile sugarcane production unit process. See IN_Sugarcane for final values used to calculate LCI input values. | Documentation of primary values and calculations used to compile sugarcane production unit process. See IN_Sugarcane for final values used to calculate LCI input values. | Documentation of primary values and calculations used to compile sugarcane production unit process. See IN_Sugarcane for final values used to calculate LCI input values. | Documentation of primary values and calculations used to compile sugarcane production unit process. See IN_Sugarcane for final values used to calculate LCI input values. | Documentation of primary values and calculations used to compile sugarcane production unit process. See IN_Sugarcane for final values used to calculate LCI input values. | Documentation of primary values and calculations used to compile sugarcane production unit process. See IN_Sugarcane for final values used to calculate LCI input values. | Documentation of primary values and calculations used to compile sugarcane production unit process. See IN_Sugarcane for final values used to calculate LCI input values. | Documentation of primary values and calculations used to compile sugarcane production unit process. See IN_Sugarcane for final values used to calculate LCI input values. | Documentation of primary values and calculations used to compile sugarcane production unit process. See IN_Sugarcane for final values used to calculate LCI input values. | Documentation of primary values and calculations used to compile sugarcane production unit process. See IN_Sugarcane for final values used to calculate LCI input values. | Documentation of primary values and calculations used to compile sugarcane production unit process. See IN_Sugarcane for final values used to calculate LCI input values. | Documentation of primary values and calculations used to compile sugarcane production unit process. See IN_Sugarcane for final values used to calculate LCI input values. | Documentation of primary values and calculations used to compile sugarcane production unit process. See IN_Sugarcane for final values used to calculate LCI input values. | Documentation of primary values and calculations used to compile sugarcane production unit process. See IN_Sugarcane for final values used to calculate LCI input values. | Documentation of primary values and calculations used to compile sugarcane production unit process. See IN_Sugarcane for final values used to calculate LCI input values. | Documentation of primary values and calculations used to compile sugarcane production unit process. See IN_Sugarcane for final values used to calculate LCI input values. | Documentation of primary values and calculations used to compile sugarcane production unit process. See IN_Sugarcane for final values used to calculate LCI input values. | Documentation of primary values and calculations used to compile sugarcane production unit process. See IN_Sugarcane for final values used to calculate LCI input values. | Documentation of primary values and calculations used to compile sugarcane production unit process. See IN_Sugarcane for final values used to calculate LCI input values. | Documentation of primary values and calculations used to compile sugarcane production unit process. See IN_Sugarcane for final values used to calculate LCI input values. | Documentation of primary values and calculations used to compile sugarcane production unit process. See IN_Sugarcane for final values used to calculate LCI input values. | Documentation of primary values and calculations used to compile sugarcane production unit process. See IN_Sugarcane for final values used to calculate LCI input values. | Documentation of primary values and calculations used to compile sugarcane production unit process. See IN_Sugarcane for final values used to calculate LCI input values. | Documentation of primary values and calculations used to compile sugarcane production unit process. See IN_Sugarcane for final values used to calculate LCI input values. | Documentation of primary values and calculations used to compile sugarcane production unit process. See IN_Sugarcane for final values used to calculate LCI input values. | Documentation of primary values and calculations used to compile sugarcane production unit process. See IN_Sugarcane for final values used to calculate LCI input values. | Documentation of primary values and calculations used to compile sugarcane production unit process. See IN_Sugarcane for final values used to calculate LCI input values. | Documentation of primary values and calculations used to compile sugarcane production unit process. See IN_Sugarcane for final values used to calculate LCI input values. | Documentation of primary values and calculations used to compile sugarcane production unit process. See IN_Sugarcane for final values used to calculate LCI input values. | Documentation of primary values and calculations used to compile sugarcane production unit process. See IN_Sugarcane for final values used to calculate LCI input values. | Documentation of primary values and calculations used to compile sugarcane production unit process. See IN_Sugarcane for final values used to calculate LCI input values. | Documentation of primary values and calculations used to compile sugarcane production unit process. See IN_Sugarcane for final values used to calculate LCI input values. | Documentation of primary values and calculations used to compile sugarcane production unit process. See IN_Sugarcane for final values used to calculate LCI input values. | Documentation of primary values and calculations used to compile sugarcane production unit process. See IN_Sugarcane for final values used to calculate LCI input values. | Documentation of primary values and calculations used to compile sugarcane production unit process. See IN_Sugarcane for final values used to calculate LCI input values. | Documentation of primary values and calculations used to compile sugarcane production unit process. See IN_Sugarcane for final values used to calculate LCI input values. | Documentation of primary values and calculations used to compile sugarcane production unit process. See IN_Sugarcane for final values used to calculate LCI input values. | Documentation of primary values and calculations used to compile sugarcane production unit process. See IN_Sugarcane for final values used to calculate LCI input values. | Documentation of primary values and calculations used to compile sugarcane production unit process. See IN_Sugarcane for final values used to calculate LCI input values. | Documentation of primary values and calculations used to compile sugarcane production unit process. See IN_Sugarcane for final values used to calculate LCI input values. | Documentation of primary values and calculations used to compile sugarcane production unit process. See IN_Sugarcane for final values used to calculate LCI input values. | Documentation of primary values and calculations used to compile sugarcane production unit process. See IN_Sugarcane for final values used to calculate LCI input values. | Documentation of primary values and calculations used to compile sugarcane production unit process. See IN_Sugarcane for final values used to calculate LCI input values. | Documentation of primary values and calculations used to compile sugarcane production unit process. See IN_Sugarcane for final values used to calculate LCI input values. | Documentation of primary values and calculations used to compile sugarcane production unit process. See IN_Sugarcane for final values used to calculate LCI input values. | Documentation of primary values and calculations used to compile sugarcane production unit process. See IN_Sugarcane for final values used to calculate LCI input values. | Documentation of primary values and calculations used to compile sugarcane production unit process. See IN_Sugarcane for final values used to calculate LCI input values. | Documentation of primary values and calculations used to compile sugarcane production unit process. See IN_Sugarcane for final values used to calculate LCI input values. | Documentation of primary values and calculations used to compile sugarcane production unit process. See IN_Sugarcane for final values used to calculate LCI input values. | Documentation of primary values and calculations used to compile sugarcane production unit process. See IN_Sugarcane for final values used to calculate LCI input values. | Documentation of primary values and calculations used to compile sugarcane production unit process. See IN_Sugarcane for final values used to calculate LCI input values. | Documentation of primary values and calculations used to compile sugarcane production unit process. See IN_Sugarcane for final values used to calculate LCI input values. | Documentation of primary values and calculations used to compile sugarcane production unit process. See IN_Sugarcane for final values used to calculate LCI input values. | Documentation of primary values and calculations used to compile sugarcane production unit process. See IN_Sugarcane for final values used to calculate LCI input values. | Documentation of primary values and calculations used to compile sugarcane production unit process. See IN_Sugarcane for final values used to calculate LCI input values. | Documentation of primary values and calculations used to compile sugarcane production unit process. See IN_Sugarcane for final values used to calculate LCI input values. | Documentation of primary values and calculations used to compile sugarcane production unit process. See IN_Sugarcane for final values used to calculate LCI input values. | Documentation of primary values and calculations used to compile sugarcane production unit process. See IN_Sugarcane for final values used to calculate LCI input values. | Documentation of primary values and calculations used to compile sugarcane production unit process. See IN_Sugarcane for final values used to calculate LCI input values. | Documentation of primary values and calculations used to compile sugarcane production unit process. See IN_Sugarcane for final values used to calculate LCI input values. | Documentation of primary values and calculations used to compile sugarcane production unit process. See IN_Sugarcane for final values used to calculate LCI input values. | Documentation of primary values and calculations used to compile sugarcane production unit process. See IN_Sugarcane for final values used to calculate LCI input values. | Documentation of primary values and calculations used to compile sugarcane production unit process. See IN_Sugarcane for final values used to calculate LCI input values. | Documentation of primary values and calculations used to compile sugarcane production unit process. See IN_Sugarcane for final values used to calculate LCI input values. | Documentation of primary values and calculations used to compile sugarcane production unit process. See IN_Sugarcane for final values used to calculate LCI input values. | Documentation of primary values and calculations used to compile sugarcane production unit process. See IN_Sugarcane for final values used to calculate LCI input values. | Documentation of primary values and calculations used to compile sugarcane production unit process. See IN_Sugarcane for final values used to calculate LCI input values. | Documentation of primary values and calculations used to compile sugarcane production unit process. See IN_Sugarcane for final values used to calculate LCI input values. | Documentation of primary values and calculations used to compile sugarcane production unit process. See IN_Sugarcane for final values used to calculate LCI input values. | Documentation of primary values and calculations used to compile sugarcane production unit process. See IN_Sugarcane for final values used to calculate LCI input values. | Documentation of primary values and calculations used to compile sugarcane production unit process. See IN_Sugarcane for final values used to calculate LCI input values. | Documentation of primary values and calculations used to compile sugarcane production unit process. See IN_Sugarcane for final values used to calculate LCI input values. | Documentation of primary values and calculations used to compile sugarcane production unit process. See IN_Sugarcane for final values used to calculate LCI input values. | Documentation of primary values and calculations used to compile sugarcane production unit process. See IN_Sugarcane for final values used to calculate LCI input values. | Documentation of primary values and calculations used to compile sugarcane production unit process. See IN_Sugarcane for final values used to calculate LCI input values. | Documentation of primary values and calculations used to compile sugarcane production unit process. See IN_Sugarcane for final values used to calculate LCI input values. | Documentation of primary values and calculations used to compile sugarcane production unit process. See IN_Sugarcane for final values used to calculate LCI input values. | Documentation of primary values and calculations used to compile sugarcane production unit process. See IN_Sugarcane for final values used to calculate LCI input values. | Documentation of primary values and calculations used to compile sugarcane production unit process. See IN_Sugarcane for final values used to calculate LCI input values. | Documentation of primary values and calculations used to compile sugarcane production unit process. See IN_Sugarcane for final values used to calculate LCI input values. | Documentation of primary values and calculations used to compile sugarcane production unit process. See IN_Sugarcane for final values used to calculate LCI input values. | Documentation of primary values and calculations used to compile sugarcane production unit process. See IN_Sugarcane for final values used to calculate LCI input values. | Documentation of primary values and calculations used to compile sugarcane production unit process. See IN_Sugarcane for final values used to calculate LCI input values. | Documentation of primary values and calculations used to compile sugarcane production unit process. See IN_Sugarcane for final values used to calculate LCI input values. | Documentation of primary values and calculations used to compile sugarcane production unit process. See IN_Sugarcane for final values used to calculate LCI input values. | Documentation of primary values and calculations used to compile sugarcane production unit process. See IN_Sugarcane for final values used to calculate LCI input values. | Documentation of primary values and calculations used to compile sugarcane production unit process. See IN_Sugarcane for final values used to calculate LCI input values. | Documentation of primary values and calculations used to compile sugarcane production unit process. See IN_Sugarcane for final values used to calculate LCI input values. | Documentation of primary values and calculations used to compile sugarcane production unit process. See IN_Sugarcane for final values used to calculate LCI input values. | Documentation of primary values and calculations used to compile sugarcane production unit process. See IN_Sugarcane for final values used to calculate LCI input values. | Documentation of primary values and calculations used to compile sugarcane production unit process. See IN_Sugarcane for final values used to calculate LCI input values. | Documentation of primary values and calculations used to compile sugarcane production unit process. See IN_Sugarcane for final values used to calculate LCI input values. | Documentation of primary values and calculations used to compile sugarcane production unit process. See IN_Sugarcane for final values used to calculate LCI input values. | Documentation of primary values and calculations used to compile sugarcane production unit process. See IN_Sugarcane for final values used to calculate LCI input values. | Documentation of primary values and calculations used to compile sugarcane production unit process. See IN_Sugarcane for final values used to calculate LCI input values. | Documentation of primary values and calculations used to compile sugarcane production unit process. See IN_Sugarcane for final values used to calculate LCI input values. | Documentation of primary values and calculations used to compile sugarcane production unit process. See IN_Sugarcane for final values used to calculate LCI input values. | Documentation of primary values and calculations used to compile sugarcane production unit process. See IN_Sugarcane for final values used to calculate LCI input values. | Documentation of primary values and calculations used to compile sugarcane production unit process. See IN_Sugarcane for final values used to calculate LCI input values. | Documentation of primary values and calculations used to compile sugarcane production unit process. See IN_Sugarcane for final values used to calculate LCI input values. | Documentation of primary values and calculations used to compile sugarcane production unit process. See IN_Sugarcane for final values used to calculate LCI input values. | Documentation of primary values and calculations used to compile sugarcane production unit process. See IN_Sugarcane for final values used to calculate LCI input values. | Documentation of primary values and calculations used to compile sugarcane production unit process. See IN_Sugarcane for final values used to calculate LCI input values. | Documentation of primary values and calculations used to compile sugarcane production unit process. See IN_Sugarcane for final values used to calculate LCI input values. | Documentation of primary values and calculations used to compile sugarcane production unit process. See IN_Sugarcane for final values used to calculate LCI input values. | Documentation of primary values and calculations used to compile sugarcane production unit process. See IN_Sugarcane for final values used to calculate LCI input values. | Documentation of primary values and calculations used to compile sugarcane production unit process. See IN_Sugarcane for final values used to calculate LCI input values. | Documentation of primary values and calculations used to compile sugarcane production unit process. See IN_Sugarcane for final values used to calculate LCI input values. | Documentation of primary values and calculations used to compile sugarcane production unit process. See IN_Sugarcane for final values used to calculate LCI input values. | Documentation of primary values and calculations used to compile sugarcane production unit process. See IN_Sugarcane for final values used to calculate LCI input values. | Documentation of primary values and calculations used to compile sugarcane production unit process. See IN_Sugarcane for final values used to calculate LCI input values. | Documentation of primary values and calculations used to compile sugarcane production unit process. See IN_Sugarcane for final values used to calculate LCI input values. | Documentation of primary values and calculations used to compile sugarcane production unit process. See IN_Sugarcane for final values used to calculate LCI input values. | Documentation of primary values and calculations used to compile sugarcane production unit process. See IN_Sugarcane for final values used to calculate LCI input values. | Documentation of primary values and calculations used to compile sugarcane production unit process. See IN_Sugarcane for final values used to calculate LCI input values. | Documentation of primary values and calculations used to compile sugarcane production unit process. See IN_Sugarcane for final values used to calculate LCI input values. | Documentation of primary values and calculations used to compile sugarcane production unit process. See IN_Sugarcane for final values used to calculate LCI input values. | Documentation of primary values and calculations used to compile sugarcane production unit process. See IN_Sugarcane for final values used to calculate LCI input values. | Documentation of primary values and calculations used to compile sugarcane production unit process. See IN_Sugarcane for final values used to calculate LCI input values. | Documentation of primary values and calculations used to compile sugarcane production unit process. See IN_Sugarcane for final values used to calculate LCI input values. | Documentation of primary values and calculations used to compile sugarcane production unit process. See IN_Sugarcane for final values used to calculate LCI input values. | Documentation of primary values and calculations used to compile sugarcane production unit process. See IN_Sugarcane for final values used to calculate LCI input values. | Documentation of primary values and calculations used to compile sugarcane production unit process. See IN_Sugarcane for final values used to calculate LCI input values. | Documentation of primary values and calculations used to compile sugarcane production unit process. See IN_Sugarcane for final values used to calculate LCI input values. | Documentation of primary values and calculations used to compile sugarcane production unit process. See IN_Sugarcane for final values used to calculate LCI input values. | Documentation of primary values and calculations used to compile sugarcane production unit process. See IN_Sugarcane for final values used to calculate LCI input values. | Documentation of primary values and calculations used to compile sugarcane production unit process. See IN_Sugarcane for final values used to calculate LCI input values. | Documentation of primary values and calculations used to compile sugarcane production unit process. See IN_Sugarcane for final values used to calculate LCI input values. | Documentation of primary values and calculations used to compile sugarcane production unit process. See IN_Sugarcane for final values used to calculate LCI input values. | Documentation of primary values and calculations used to compile sugarcane production unit process. See IN_Sugarcane for final values used to calculate LCI input values. | Documentation of primary values and calculations used to compile sugarcane production unit process. See IN_Sugarcane for final values used to calculate LCI input values. | Documentation of primary values and calculations used to compile sugarcane production unit process. See IN_Sugarcane for final values used to calculate LCI input values. | Documentation of primary values and calculations used to compile sugarcane production unit process. See IN_Sugarcane for final values used to calculate LCI input values. | Documentation of primary values and calculations used to compile sugarcane production unit process. See IN_Sugarcane for final values used to calculate LCI input values. | Documentation of primary values and calculations used to compile sugarcane production unit process. See IN_Sugarcane for final values used to calculate LCI input values. | Documentation of primary values and calculations used to compile sugarcane production unit process. See IN_Sugarcane for final values used to calculate LCI input values. | Documentation of primary values and calculations used to compile sugarcane production unit process. See IN_Sugarcane for final values used to calculate LCI input values. | Documentation of primary values and calculations used to compile sugarcane production unit process. See IN_Sugarcane for final values used to calculate LCI input values. | Documentation of primary values and calculations used to compile sugarcane production unit process. See IN_Sugarcane for final values used to calculate LCI input values. | Documentation of primary values and calculations used to compile sugarcane production unit process. See IN_Sugarcane for final values used to calculate LCI input values. | Documentation of primary values and calculations used to compile sugarcane production unit process. See IN_Sugarcane for final values used to calculate LCI input values. | Documentation of primary values and calculations used to compile sugarcane production unit process. See IN_Sugarcane for final values used to calculate LCI input values. | Documentation of primary values and calculations used to compile sugarcane production unit process. See IN_Sugarcane for final values used to calculate LCI input values. | Documentation of primary values and calculations used to compile sugarcane production unit process. See IN_Sugarcane for final values used to calculate LCI input values. | Documentation of primary values and calculations used to compile sugarcane production unit process. See IN_Sugarcane for final values used to calculate LCI input values. | Documentation of primary values and calculations used to compile sugarcane production unit process. See IN_Sugarcane for final values used to calculate LCI input values. | Documentation of primary values and calculations used to compile sugarcane production unit process. See IN_Sugarcane for final values used to calculate LCI input values. | Documentation of primary values and calculations used to compile sugarcane production unit process. See IN_Sugarcane for final values used to calculate LCI input values. | Documentation of primary values and calculations used to compile sugarcane production unit process. See IN_Sugarcane for final values used to calculate LCI input values. | Documentation of primary values and calculations used to compile sugarcane production unit process. See IN_Sugarcane for final values used to calculate LCI input values. | Documentation of primary values and calculations used to compile sugarcane production unit process. See IN_Sugarcane for final values used to calculate LCI input values. | Documentation of primary values and calculations used to compile sugarcane production unit process. See IN_Sugarcane for final values used to calculate LCI input values. | Documentation of primary values and calculations used to compile sugarcane production unit process. See IN_Sugarcane for final values used to calculate LCI input values. | Documentation of primary values and calculations used to compile sugarcane production unit process. See IN_Sugarcane for final values used to calculate LCI input values. | Documentation of primary values and calculations used to compile sugarcane production unit process. See IN_Sugarcane for final values used to calculate LCI input values. | Documentation of primary values and calculations used to compile sugarcane production unit process. See IN_Sugarcane for final values used to calculate LCI input values. | Documentation of primary values and calculations used to compile sugarcane production unit process. See IN_Sugarcane for final values used to calculate LCI input values. | Documentation of primary values and calculations used to compile sugarcane production unit process. See IN_Sugarcane for final values used to calculate LCI input values. | Documentation of primary values and calculations used to compile sugarcane production unit process. See IN_Sugarcane for final values used to calculate LCI input values. | Documentation of primary values and calculations used to compile sugarcane production unit process. See IN_Sugarcane for final values used to calculate LCI input values. | Documentation of primary values and calculations used to compile sugarcane production unit process. See IN_Sugarcane for final values used to calculate LCI input values. | Documentation of primary values and calculations used to compile sugarcane production unit process. See IN_Sugarcane for final values used to calculate LCI input values. | Documentation of primary values and calculations used to compile sugarcane production unit process. See IN_Sugarcane for final values used to calculate LCI input values. | Documentation of primary values and calculations used to compile sugarcane production unit process. See IN_Sugarcane for final values used to calculate LCI input values. | Documentation of primary values and calculations used to compile sugarcane production unit process. See IN_Sugarcane for final values used to calculate LCI input values. | Documentation of primary values and calculations used to compile sugarcane production unit process. See IN_Sugarcane for final values used to calculate LCI input values. | Documentation of primary values and calculations used to compile sugarcane production unit process. See IN_Sugarcane for final values used to calculate LCI input values. | Documentation of primary values and calculations used to compile sugarcane production unit process. See IN_Sugarcane for final values used to calculate LCI input values. | Documentation of primary values and calculations used to compile sugarcane production unit process. See IN_Sugarcane for final values used to calculate LCI input values. | Documentation of primary values and calculations used to compile sugarcane production unit process. See IN_Sugarcane for final values used to calculate LCI input values. | Documentation of primary values and calculations used to compile sugarcane production unit process. See IN_Sugarcane for final values used to calculate LCI input values. | Documentation of primary values and calculations used to compile sugarcane production unit process. See IN_Sugarcane for final values used to calculate LCI input values. | Documentation of primary values and calculations used to compile sugarcane production unit process. See IN_Sugarcane for final values used to calculate LCI input values. | Documentation of primary values and calculations used to compile sugarcane production unit process. See IN_Sugarcane for final values used to calculate LCI input values. | Documentation of primary values and calculations used to compile sugarcane production unit process. See IN_Sugarcane for final values used to calculate LCI input values. | Documentation of primary values and calculations used to compile sugarcane production unit process. See IN_Sugarcane for final values used to calculate LCI input values. | Documentation of primary values and calculations used to compile sugarcane production unit process. See IN_Sugarcane for final values used to calculate LCI input values. | Documentation of primary values and calculations used to compile sugarcane production unit process. See IN_Sugarcane for final values used to calculate LCI input values. | Documentation of primary values and calculations used to compile sugarcane production unit process. See IN_Sugarcane for final values used to calculate LCI input values. | Documentation of primary values and calculations used to compile sugarcane production unit process. See IN_Sugarcane for final values used to calculate LCI input values. | Documentation of primary values and calculations used to compile sugarcane production unit process. See IN_Sugarcane for final values used to calculate LCI input values. | Documentation of primary values and calculations used to compile sugarcane production unit process. See IN_Sugarcane for final values used to calculate LCI input values. | Documentation of primary values and calculations used to compile sugarcane production unit process. See IN_Sugarcane for final values used to calculate LCI input values. | Documentation of primary values and calculations used to compile sugarcane production unit process. See IN_Sugarcane for final values used to calculate LCI input values. | Documentation of primary values and calculations used to compile sugarcane production unit process. See IN_Sugarcane for final values used to calculate LCI input values. | Documentation of primary values and calculations used to compile sugarcane production unit process. See IN_Sugarcane for final values used to calculate LCI input values. | Documentation of primary values and calculations used to compile sugarcane production unit process. See IN_Sugarcane for final values used to calculate LCI input values. | Documentation of primary values and calculations used to compile sugarcane production unit process. See IN_Sugarcane for final values used to calculate LCI input values. | Documentation of primary values and calculations used to compile sugarcane production unit process. See IN_Sugarcane for final values used to calculate LCI input values. | Documentation of primary values and calculations used to compile sugarcane production unit process. See IN_Sugarcane for final values used to calculate LCI input values. | Documentation of primary values and calculations used to compile sugarcane production unit process. See IN_Sugarcane for final values used to calculate LCI input values. | Documentation of primary values and calculations used to compile sugarcane production unit process. See IN_Sugarcane for final values used to calculate LCI input values. | Documentation of primary values and calculations used to compile sugarcane production unit process. See IN_Sugarcane for final values used to calculate LCI input values. | Documentation of primary values and calculations used to compile sugarcane production unit process. See IN_Sugarcane for final values used to calculate LCI input values. | Documentation of primary values and calculations used to compile sugarcane production unit process. See IN_Sugarcane for final values used to calculate LCI input values. | Documentation of primary values and calculations used to compile sugarcane production unit process. See IN_Sugarcane for final values used to calculate LCI input values. | Documentation of primary values and calculations used to compile sugarcane production unit process. See IN_Sugarcane for final values used to calculate LCI input values. | Documentation of primary values and calculations used to compile sugarcane production unit process. See IN_Sugarcane for final values used to calculate LCI input values. | Documentation of primary values and calculations used to compile sugarcane production unit process. See IN_Sugarcane for final values used to calculate LCI input values. | Documentation of primary values and calculations used to compile sugarcane production unit process. See IN_Sugarcane for final values used to calculate LCI input values. | Documentation of primary values and calculations used to compile sugarcane production unit process. See IN_Sugarcane for final values used to calculate LCI input values. | Documentation of primary values and calculations used to compile sugarcane production unit process. See IN_Sugarcane for final values used to calculate LCI input values. | Documentation of primary values and calculations used to compile sugarcane production unit process. See IN_Sugarcane for final values used to calculate LCI input values. | Documentation of primary values and calculations used to compile sugarcane production unit process. See IN_Sugarcane for final values used to calculate LCI input values. | Documentation of primary values and calculations used to compile sugarcane production unit process. See IN_Sugarcane for final values used to calculate LCI input values. | Documentation of primary values and calculations used to compile sugarcane production unit process. See IN_Sugarcane for final values used to calculate LCI input values. | Documentation of primary values and calculations used to compile sugarcane production unit process. See IN_Sugarcane for final values used to calculate LCI input values. | Documentation of primary values and calculations used to compile sugarcane production unit process. See IN_Sugarcane for final values used to calculate LCI input values. | Documentation of primary values and calculations used to compile sugarcane production unit process. See IN_Sugarcane for final values used to calculate LCI input values. | Documentation of primary values and calculations used to compile sugarcane production unit process. See IN_Sugarcane for final values used to calculate LCI input values. | Documentation of primary values and calculations used to compile sugarcane production unit process. See IN_Sugarcane for final values used to calculate LCI input values. | Documentation of primary values and calculations used to compile sugarcane production unit process. See IN_Sugarcane for final values used to calculate LCI input values. | Documentation of primary values and calculations used to compile sugarcane production unit process. See IN_Sugarcane for final values used to calculate LCI input values. | Documentation of primary values and calculations used to compile sugarcane production unit process. See IN_Sugarcane for final values used to calculate LCI input values. | Documentation of primary values and calculations used to compile sugarcane production unit process. See IN_Sugarcane for final values used to calculate LCI input values. | Documentation of primary values and calculations used to compile sugarcane production unit process. See IN_Sugarcane for final values used to calculate LCI input values. | Documentation of primary values and calculations used to compile sugarcane production unit process. See IN_Sugarcane for final values used to calculate LCI input values. | Documentation of primary values and calculations used to compile sugarcane production unit process. See IN_Sugarcane for final values used to calculate LCI input values. | Documentation of primary values and calculations used to compile sugarcane production unit process. See IN_Sugarcane for final values used to calculate LCI input values. | Documentation of primary values and calculations used to compile sugarcane production unit process. See IN_Sugarcane for final values used to calculate LCI input values. | Documentation of primary values and calculations used to compile sugarcane production unit process. See IN_Sugarcane for final values used to calculate LCI input values. | Documentation of primary values and calculations used to compile sugarcane production unit process. See IN_Sugarcane for final values used to calculate LCI input values. | Documentation of primary values and calculations used to compile sugarcane production unit process. See IN_Sugarcane for final values used to calculate LCI input values. | Documentation of primary values and calculations used to compile sugarcane production unit process. See IN_Sugarcane for final values used to calculate LCI input values. | Documentation of primary values and calculations used to compile sugarcane production unit process. See IN_Sugarcane for final values used to calculate LCI input values. | Documentation of primary values and calculations used to compile sugarcane production unit process. See IN_Sugarcane for final values used to calculate LCI input values. | Documentation of primary values and calculations used to compile sugarcane production unit process. See IN_Sugarcane for final values used to calculate LCI input values. | Documentation of primary values and calculations used to compile sugarcane production unit process. See IN_Sugarcane for final values used to calculate LCI input values. | Documentation of primary values and calculations used to compile sugarcane production unit process. See IN_Sugarcane for final values used to calculate LCI input values. | Documentation of primary values and calculations used to compile sugarcane production unit process. See IN_Sugarcane for final values used to calculate LCI input values. | Documentation of primary values and calculations used to compile sugarcane production unit process. See IN_Sugarcane for final values used to calculate LCI input values. | Documentation of primary values and calculations used to compile sugarcane production unit process. See IN_Sugarcane for final values used to calculate LCI input values. | Documentation of primary values and calculations used to compile sugarcane production unit process. See IN_Sugarcane for final values used to calculate LCI input values. | Documentation of primary values and calculations used to compile sugarcane production unit process. See IN_Sugarcane for final values used to calculate LCI input values. | Documentation of primary values and calculations used to compile sugarcane production unit process. See IN_Sugarcane for final values used to calculate LCI input values. | Documentation of primary values and calculations used to compile sugarcane production unit process. See IN_Sugarcane for final values used to calculate LCI input values. | Documentation of primary values and calculations used to compile sugarcane production unit process. See IN_Sugarcane for final values used to calculate LCI input values. | Documentation of primary values and calculations used to compile sugarcane production unit process. See IN_Sugarcane for final values used to calculate LCI input values. | Documentation of primary values and calculations used to compile sugarcane production unit process. See IN_Sugarcane for final values used to calculate LCI input values. | Documentation of primary values and calculations used to compile sugarcane production unit process. See IN_Sugarcane for final values used to calculate LCI input values. | Documentation of primary values and calculations used to compile sugarcane production unit process. See IN_Sugarcane for final values used to calculate LCI input values. | Documentation of primary values and calculations used to compile sugarcane production unit process. See IN_Sugarcane for final values used to calculate LCI input values. | Documentation of primary values and calculations used to compile sugarcane production unit process. See IN_Sugarcane for final values used to calculate LCI input values. | Documentation of primary values and calculations used to compile sugarcane production unit process. See IN_Sugarcane for final values used to calculate LCI input values. | Documentation of primary values and calculations used to compile sugarcane production unit process. See IN_Sugarcane for final values used to calculate LCI input values. | Documentation of primary values and calculations used to compile sugarcane production unit process. See IN_Sugarcane for final values used to calculate LCI input values. | Documentation of primary values and calculations used to compile sugarcane production unit process. See IN_Sugarcane for final values used to calculate LCI input values. | Documentation of primary values and calculations used to compile sugarcane production unit process. See IN_Sugarcane for final values used to calculate LCI input values. | Documentation of primary values and calculations used to compile sugarcane production unit process. See IN_Sugarcane for final values used to calculate LCI input values. | Documentation of primary values and calculations used to compile sugarcane production unit process. See IN_Sugarcane for final values used to calculate LCI input values. | Documentation of primary values and calculations used to compile sugarcane production unit process. See IN_Sugarcane for final values used to calculate LCI input values. | Documentation of primary values and calculations used to compile sugarcane production unit process. See IN_Sugarcane for final values used to calculate LCI input values. | Documentation of primary values and calculations used to compile sugarcane production unit process. See IN_Sugarcane for final values used to calculate LCI input values. | Documentation of primary values and calculations used to compile sugarcane production unit process. See IN_Sugarcane for final values used to calculate LCI input values. | Documentation of primary values and calculations used to compile sugarcane production unit process. See IN_Sugarcane for final values used to calculate LCI input values. | Documentation of primary values and calculations used to compile sugarcane production unit process. See IN_Sugarcane for final values used to calculate LCI input values. | Documentation of primary values and calculations used to compile sugarcane production unit process. See IN_Sugarcane for final values used to calculate LCI input values. | Documentation of primary values and calculations used to compile sugarcane production unit process. See IN_Sugarcane for final values used to calculate LCI input values. | Documentation of primary values and calculations used to compile sugarcane production unit process. See IN_Sugarcane for final values used to calculate LCI input values. | Documentation of primary values and calculations used to compile sugarcane production unit process. See IN_Sugarcane for final values used to calculate LCI input values. | Documentation of primary values and calculations used to compile sugarcane production unit process. See IN_Sugarcane for final values used to calculate LCI input values. | Documentation of primary values and calculations used to compile sugarcane production unit process. See IN_Sugarcane for final values used to calculate LCI input values. | Documentation of primary values and calculations used to compile sugarcane production unit process. See IN_Sugarcane for final values used to calculate LCI input values. | Documentation of primary values and calculations used to compile sugarcane production unit process. See IN_Sugarcane for final values used to calculate LCI input values. | Documentation of primary values and calculations used to compile sugarcane production unit process. See IN_Sugarcane for final values used to calculate LCI input values. | Documentation of primary values and calculations used to compile sugarcane production unit process. See IN_Sugarcane for final values used to calculate LCI input values. | Documentation of primary values and calculations used to compile sugarcane production unit process. See IN_Sugarcane for final values used to calculate LCI input values. | Documentation of primary values and calculations used to compile sugarcane production unit process. See IN_Sugarcane for final values used to calculate LCI input values. | Documentation of primary values and calculations used to compile sugarcane production unit process. See IN_Sugarcane for final values used to calculate LCI input values. | Documentation of primary values and calculations used to compile sugarcane production unit process. See IN_Sugarcane for final values used to calculate LCI input values. | Documentation of primary values and calculations used to compile sugarcane production unit process. See IN_Sugarcane for final values used to calculate LCI input values. | Documentation of primary values and calculations used to compile sugarcane production unit process. See IN_Sugarcane for final values used to calculate LCI input values. | Documentation of primary values and calculations used to compile sugarcane production unit process. See IN_Sugarcane for final values used to calculate LCI input values. | Documentation of primary values and calculations used to compile sugarcane production unit process. See IN_Sugarcane for final values used to calculate LCI input values. | Documentation of primary values and calculations used to compile sugarcane production unit process. See IN_Sugarcane for final values used to calculate LCI input values. | Documentation of primary values and calculations used to compile sugarcane production unit process. See IN_Sugarcane for final values used to calculate LCI input values. | Documentation of primary values and calculations used to compile sugarcane production unit process. See IN_Sugarcane for final values used to calculate LCI input values. | Documentation of primary values and calculations used to compile sugarcane production unit process. See IN_Sugarcane for final values used to calculate LCI input values. | Documentation of primary values and calculations used to compile sugarcane production unit process. See IN_Sugarcane for final values used to calculate LCI input values. | Documentation of primary values and calculations used to compile sugarcane production unit process. See IN_Sugarcane for final values used to calculate LCI input values. | Documentation of primary values and calculations used to compile sugarcane production unit process. See IN_Sugarcane for final values used to calculate LCI input values. | Documentation of primary values and calculations used to compile sugarcane production unit process. See IN_Sugarcane for final values used to calculate LCI input values. | Documentation of primary values and calculations used to compile sugarcane production unit process. See IN_Sugarcane for final values used to calculate LCI input values. | Documentation of primary values and calculations used to compile sugarcane production unit process. See IN_Sugarcane for final values used to calculate LCI input values. | Documentation of primary values and calculations used to compile sugarcane production unit process. See IN_Sugarcane for final values used to calculate LCI input values. | Documentation of primary values and calculations used to compile sugarcane production unit process. See IN_Sugarcane for final values used to calculate LCI input values. | Documentation of primary values and calculations used to compile sugarcane production unit process. See IN_Sugarcane for final values used to calculate LCI input values. | Documentation of primary values and calculations used to compile sugarcane production unit process. See IN_Sugarcane for final values used to calculate LCI input values. | Documentation of primary values and calculations used to compile sugarcane production unit process. See IN_Sugarcane for final values used to calculate LCI input values. | Documentation of primary values and calculations used to compile sugarcane production unit process. See IN_Sugarcane for final values used to calculate LCI input values. | Documentation of primary values and calculations used to compile sugarcane production unit process. See IN_Sugarcane for final values used to calculate LCI input values. | Documentation of primary values and calculations used to compile sugarcane production unit process. See IN_Sugarcane for final values used to calculate LCI input values. | Documentation of primary values and calculations used to compile sugarcane production unit process. See IN_Sugarcane for final values used to calculate LCI input values. | Documentation of primary values and calculations used to compile sugarcane production unit process. See IN_Sugarcane for final values used to calculate LCI input values. | Documentation of primary values and calculations used to compile sugarcane production unit process. See IN_Sugarcane for final values used to calculate LCI input values. | Documentation of primary values and calculations used to compile sugarcane production unit process. See IN_Sugarcane for final values used to calculate LCI input values. | Documentation of primary values and calculations used to compile sugarcane production unit process. See IN_Sugarcane for final values used to calculate LCI input values. | Documentation of primary values and calculations used to compile sugarcane production unit process. See IN_Sugarcane for final values used to calculate LCI input values. | Documentation of primary values and calculations used to compile sugarcane production unit process. See IN_Sugarcane for final values used to calculate LCI input values. | Documentation of primary values and calculations used to compile sugarcane production unit process. See IN_Sugarcane for final values used to calculate LCI input values. | Documentation of primary values and calculations used to compile sugarcane production unit process. See IN_Sugarcane for final values used to calculate LCI input values. | Documentation of primary values and calculations used to compile sugarcane production unit process. See IN_Sugarcane for final values used to calculate LCI input values. | Documentation of primary values and calculations used to compile sugarcane production unit process. See IN_Sugarcane for final values used to calculate LCI input values. | Documentation of primary values and calculations used to compile sugarcane production unit process. See IN_Sugarcane for final values used to calculate LCI input values. | Documentation of primary values and calculations used to compile sugarcane production unit process. See IN_Sugarcane for final values used to calculate LCI input values. | Documentation of primary values and calculations used to compile sugarcane production unit process. See IN_Sugarcane for final values used to calculate LCI input values. | Documentation of primary values and calculations used to compile sugarcane production unit process. See IN_Sugarcane for final values used to calculate LCI input values. | Documentation of primary values and calculations used to compile sugarcane production unit process. See IN_Sugarcane for final values used to calculate LCI input values. | Documentation of primary values and calculations used to compile sugarcane production unit process. See IN_Sugarcane for final values used to calculate LCI input values. | Documentation of primary values and calculations used to compile sugarcane production unit process. See IN_Sugarcane for final values used to calculate LCI input values. | Documentation of primary values and calculations used to compile sugarcane production unit process. See IN_Sugarcane for final values used to calculate LCI input values. | Documentation of primary values and calculations used to compile sugarcane production unit process. See IN_Sugarcane for final values used to calculate LCI input values. | Documentation of primary values and calculations used to compile sugarcane production unit process. See IN_Sugarcane for final values used to calculate LCI input values. | Documentation of primary values and calculations used to compile sugarcane production unit process. See IN_Sugarcane for final values used to calculate LCI input values. | Documentation of primary values and calculations used to compile sugarcane production unit process. See IN_Sugarcane for final values used to calculate LCI input values. | Documentation of primary values and calculations used to compile sugarcane production unit process. See IN_Sugarcane for final values used to calculate LCI input values. | Documentation of primary values and calculations used to compile sugarcane production unit process. See IN_Sugarcane for final values used to calculate LCI input values. | Documentation of primary values and calculations used to compile sugarcane production unit process. See IN_Sugarcane for final values used to calculate LCI input values. | Documentation of primary values and calculations used to compile sugarcane production unit process. See IN_Sugarcane for final values used to calculate LCI input values. | Documentation of primary values and calculations used to compile sugarcane production unit process. See IN_Sugarcane for final values used to calculate LCI input values. | Documentation of primary values and calculations used to compile sugarcane production unit process. See IN_Sugarcane for final values used to calculate LCI input values. | Documentation of primary values and calculations used to compile sugarcane production unit process. See IN_Sugarcane for final values used to calculate LCI input values. | Documentation of primary values and calculations used to compile sugarcane production unit process. See IN_Sugarcane for final values used to calculate LCI input values. | Documentation of primary values and calculations used to compile sugarcane production unit process. See IN_Sugarcane for final values used to calculate LCI input values. | Documentation of primary values and calculations used to compile sugarcane production unit process. See IN_Sugarcane for final values used to calculate LCI input values. | Documentation of primary values and calculations used to compile sugarcane production unit process. See IN_Sugarcane for final values used to calculate LCI input values. | Documentation of primary values and calculations used to compile sugarcane production unit process. See IN_Sugarcane for final values used to calculate LCI input values. | Documentation of primary values and calculations used to compile sugarcane production unit process. See IN_Sugarcane for final values used to calculate LCI input values. | Documentation of primary values and calculations used to compile sugarcane production unit process. See IN_Sugarcane for final values used to calculate LCI input values. | Documentation of primary values and calculations used to compile sugarcane production unit process. See IN_Sugarcane for final values used to calculate LCI input values. | Documentation of primary values and calculations used to compile sugarcane production unit process. See IN_Sugarcane for final values used to calculate LCI input values. | Documentation of primary values and calculations used to compile sugarcane production unit process. See IN_Sugarcane for final values used to calculate LCI input values. | Documentation of primary values and calculations used to compile sugarcane production unit process. See IN_Sugarcane for final values used to calculate LCI input values. | Documentation of primary values and calculations used to compile sugarcane production unit process. See IN_Sugarcane for final values used to calculate LCI input values. | Documentation of primary values and calculations used to compile sugarcane production unit process. See IN_Sugarcane for final values used to calculate LCI input values. | Documentation of primary values and calculations used to compile sugarcane production unit process. See IN_Sugarcane for final values used to calculate LCI input values. | Documentation of primary values and calculations used to compile sugarcane production unit process. See IN_Sugarcane for final values used to calculate LCI input values. | Documentation of primary values and calculations used to compile sugarcane production unit process. See IN_Sugarcane for final values used to calculate LCI input values. | Documentation of primary values and calculations used to compile sugarcane production unit process. See IN_Sugarcane for final values used to calculate LCI input values. | Documentation of primary values and calculations used to compile sugarcane production unit process. See IN_Sugarcane for final values used to calculate LCI input values. | Documentation of primary values and calculations used to compile sugarcane production unit process. See IN_Sugarcane for final values used to calculate LCI input values. | Documentation of primary values and calculations used to compile sugarcane production unit process. See IN_Sugarcane for final values used to calculate LCI input values. | Documentation of primary values and calculations used to compile sugarcane production unit process. See IN_Sugarcane for final values used to calculate LCI input values. | Documentation of primary values and calculations used to compile sugarcane production unit process. See IN_Sugarcane for final values used to calculate LCI input values. | Documentation of primary values and calculations used to compile sugarcane production unit process. See IN_Sugarcane for final values used to calculate LCI input values. | Documentation of primary values and calculations used to compile sugarcane production unit process. See IN_Sugarcane for final values used to calculate LCI input values. | Documentation of primary values and calculations used to compile sugarcane production unit process. See IN_Sugarcane for final values used to calculate LCI input values. | Documentation of primary values and calculations used to compile sugarcane production unit process. See IN_Sugarcane for final values used to calculate LCI input values. | Documentation of primary values and calculations used to compile sugarcane production unit process. See IN_Sugarcane for final values used to calculate LCI input values. | Documentation of primary values and calculations used to compile sugarcane production unit process. See IN_Sugarcane for final values used to calculate LCI input values. | Documentation of primary values and calculations used to compile sugarcane production unit process. See IN_Sugarcane for final values used to calculate LCI input values. | Documentation of primary values and calculations used to compile sugarcane production unit process. See IN_Sugarcane for final values used to calculate LCI input values. | Documentation of primary values and calculations used to compile sugarcane production unit process. See IN_Sugarcane for final values used to calculate LCI input values. | Documentation of primary values and calculations used to compile sugarcane production unit process. See IN_Sugarcane for final values used to calculate LCI input values. | Documentation of primary values and calculations used to compile sugarcane production unit process. See IN_Sugarcane for final values used to calculate LCI input values. | Documentation of primary values and calculations used to compile sugarcane production unit process. See IN_Sugarcane for final values used to calculate LCI input values. | Documentation of primary values and calculations used to compile sugarcane production unit process. See IN_Sugarcane for final values used to calculate LCI input values. | Documentation of primary values and calculations used to compile sugarcane production unit process. See IN_Sugarcane for final values used to calculate LCI input values. | Documentation of primary values and calculations used to compile sugarcane production unit process. See IN_Sugarcane for final values used to calculate LCI input values. | Documentation of primary values and calculations used to compile sugarcane production unit process. See IN_Sugarcane for final values used to calculate LCI input values. | Documentation of primary values and calculations used to compile sugarcane production unit process. See IN_Sugarcane for final values used to calculate LCI input values. | Documentation of primary values and calculations used to compile sugarcane production unit process. See IN_Sugarcane for final values used to calculate LCI input values. | Documentation of primary values and calculations used to compile sugarcane production unit process. See IN_Sugarcane for final values used to calculate LCI input values. | Documentation of primary values and calculations used to compile sugarcane production unit process. See IN_Sugarcane for final values used to calculate LCI input values. | Documentation of primary values and calculations used to compile sugarcane production unit process. See IN_Sugarcane for final values used to calculate LCI input values. | Documentation of primary values and calculations used to compile sugarcane production unit process. See IN_Sugarcane for final values used to calculate LCI input values. | Documentation of primary values and calculations used to compile sugarcane production unit process. See IN_Sugarcane for final values used to calculate LCI input values. | Documentation of primary values and calculations used to compile sugarcane production unit process. See IN_Sugarcane for final values used to calculate LCI input values. | Documentation of primary values and calculations used to compile sugarcane production unit process. See IN_Sugarcane for final values used to calculate LCI input values. | Documentation of primary values and calculations used to compile sugarcane production unit process. See IN_Sugarcane for final values used to calculate LCI input values. | Documentation of primary values and calculations used to compile sugarcane production unit process. See IN_Sugarcane for final values used to calculate LCI input values. | Documentation of primary values and calculations used to compile sugarcane production unit process. See IN_Sugarcane for final values used to calculate LCI input values. | Documentation of primary values and calculations used to compile sugarcane production unit process. See IN_Sugarcane for final values used to calculate LCI input values. | Documentation of primary values and calculations used to compile sugarcane production unit process. See IN_Sugarcane for final values used to calculate LCI input values. | Documentation of primary values and calculations used to compile sugarcane production unit process. See IN_Sugarcane for final values used to calculate LCI input values. | Documentation of primary values and calculations used to compile sugarcane production unit process. See IN_Sugarcane for final values used to calculate LCI input values. | Documentation of primary values and calculations used to compile sugarcane production unit process. See IN_Sugarcane for final values used to calculate LCI input values. | Documentation of primary values and calculations used to compile sugarcane production unit process. See IN_Sugarcane for final values used to calculate LCI input values. | Documentation of primary values and calculations used to compile sugarcane production unit process. See IN_Sugarcane for final values used to calculate LCI input values. | Documentation of primary values and calculations used to compile sugarcane production unit process. See IN_Sugarcane for final values used to calculate LCI input values. | Documentation of primary values and calculations used to compile sugarcane production unit process. See IN_Sugarcane for final values used to calculate LCI input values. | Documentation of primary values and calculations used to compile sugarcane production unit process. See IN_Sugarcane for final values used to calculate LCI input values. | Documentation of primary values and calculations used to compile sugarcane production unit process. See IN_Sugarcane for final values used to calculate LCI input values. | Documentation of primary values and calculations used to compile sugarcane production unit process. See IN_Sugarcane for final values used to calculate LCI input values. | Documentation of primary values and calculations used to compile sugarcane production unit process. See IN_Sugarcane for final values used to calculate LCI input values. | Documentation of primary values and calculations used to compile sugarcane production unit process. See IN_Sugarcane for final values used to calculate LCI input values. | Documentation of primary values and calculations used to compile sugarcane production unit process. See IN_Sugarcane for final values used to calculate LCI input values. | Documentation of primary values and calculations used to compile sugarcane production unit process. See IN_Sugarcane for final values used to calculate LCI input values. | Documentation of primary values and calculations used to compile sugarcane production unit process. See IN_Sugarcane for final values used to calculate LCI input values. | Documentation of primary values and calculations used to compile sugarcane production unit process. See IN_Sugarcane for final values used to calculate LCI input values. | Documentation of primary values and calculations used to compile sugarcane production unit process. See IN_Sugarcane for final values used to calculate LCI input values. | Documentation of primary values and calculations used to compile sugarcane production unit process. See IN_Sugarcane for final values used to calculate LCI input values. | Documentation of primary values and calculations used to compile sugarcane production unit process. See IN_Sugarcane for final values used to calculate LCI input values. | Documentation of primary values and calculations used to compile sugarcane production unit process. See IN_Sugarcane for final values used to calculate LCI input values. | Documentation of primary values and calculations used to compile sugarcane production unit process. See IN_Sugarcane for final values used to calculate LCI input values. | Documentation of primary values and calculations used to compile sugarcane production unit process. See IN_Sugarcane for final values used to calculate LCI input values. | Documentation of primary values and calculations used to compile sugarcane production unit process. See IN_Sugarcane for final values used to calculate LCI input values. | Documentation of primary values and calculations used to compile sugarcane production unit process. See IN_Sugarcane for final values used to calculate LCI input values. | Documentation of primary values and calculations used to compile sugarcane production unit process. See IN_Sugarcane for final values used to calculate LCI input values. | Documentation of primary values and calculations used to compile sugarcane production unit process. See IN_Sugarcane for final values used to calculate LCI input values. | Documentation of primary values and calculations used to compile sugarcane production unit process. See IN_Sugarcane for final values used to calculate LCI input values. | Documentation of primary values and calculations used to compile sugarcane production unit process. See IN_Sugarcane for final values used to calculate LCI input values. | Documentation of primary values and calculations used to compile sugarcane production unit process. See IN_Sugarcane for final values used to calculate LCI input values. | Documentation of primary values and calculations used to compile sugarcane production unit process. See IN_Sugarcane for final values used to calculate LCI input values. | Documentation of primary values and calculations used to compile sugarcane production unit process. See IN_Sugarcane for final values used to calculate LCI input values. | Documentation of primary values and calculations used to compile sugarcane production unit process. See IN_Sugarcane for final values used to calculate LCI input values. | Documentation of primary values and calculations used to compile sugarcane production unit process. See IN_Sugarcane for final values used to calculate LCI input values. | Documentation of primary values and calculations used to compile sugarcane production unit process. See IN_Sugarcane for final values used to calculate LCI input values. | Documentation of primary values and calculations used to compile sugarcane production unit process. See IN_Sugarcane for final values used to calculate LCI input values. | Documentation of primary values and calculations used to compile sugarcane production unit process. See IN_Sugarcane for final values used to calculate LCI input values. | Documentation of primary values and calculations used to compile sugarcane production unit process. See IN_Sugarcane for final values used to calculate LCI input values. | Documentation of primary values and calculations used to compile sugarcane production unit process. See IN_Sugarcane for final values used to calculate LCI input values. | Documentation of primary values and calculations used to compile sugarcane production unit process. See IN_Sugarcane for final values used to calculate LCI input values. | Documentation of primary values and calculations used to compile sugarcane production unit process. See IN_Sugarcane for final values used to calculate LCI input values. | Documentation of primary values and calculations used to compile sugarcane production unit process. See IN_Sugarcane for final values used to calculate LCI input values. | Documentation of primary values and calculations used to compile sugarcane production unit process. See IN_Sugarcane for final values used to calculate LCI input values. | Documentation of primary values and calculations used to compile sugarcane production unit process. See IN_Sugarcane for final values used to calculate LCI input values. | Documentation of primary values and calculations used to compile sugarcane production unit process. See IN_Sugarcane for final values used to calculate LCI input values. | Documentation of primary values and calculations used to compile sugarcane production unit process. See IN_Sugarcane for final values used to calculate LCI input values. | Documentation of primary values and calculations used to compile sugarcane production unit process. See IN_Sugarcane for final values used to calculate LCI input values. | Documentation of primary values and calculations used to compile sugarcane production unit process. See IN_Sugarcane for final values used to calculate LCI input values. | Documentation of primary values and calculations used to compile sugarcane production unit process. See IN_Sugarcane for final values used to calculate LCI input values. | Documentation of primary values and calculations used to compile sugarcane production unit process. See IN_Sugarcane for final values used to calculate LCI input values. | Documentation of primary values and calculations used to compile sugarcane production unit process. See IN_Sugarcane for final values used to calculate LCI input values. | Documentation of primary values and calculations used to compile sugarcane production unit process. See IN_Sugarcane for final values used to calculate LCI input values. | Documentation of primary values and calculations used to compile sugarcane production unit process. See IN_Sugarcane for final values used to calculate LCI input values. | Documentation of primary values and calculations used to compile sugarcane production unit process. See IN_Sugarcane for final values used to calculate LCI input values. | Documentation of primary values and calculations used to compile sugarcane production unit process. See IN_Sugarcane for final values used to calculate LCI input values. | Documentation of primary values and calculations used to compile sugarcane production unit process. See IN_Sugarcane for final values used to calculate LCI input values. | Documentation of primary values and calculations used to compile sugarcane production unit process. See IN_Sugarcane for final values used to calculate LCI input values. | Documentation of primary values and calculations used to compile sugarcane production unit process. See IN_Sugarcane for final values used to calculate LCI input values. | Documentation of primary values and calculations used to compile sugarcane production unit process. See IN_Sugarcane for final values used to calculate LCI input values. | Documentation of primary values and calculations used to compile sugarcane production unit process. See IN_Sugarcane for final values used to calculate LCI input values. | Documentation of primary values and calculations used to compile sugarcane production unit process. See IN_Sugarcane for final values used to calculate LCI input values. | Documentation of primary values and calculations used to compile sugarcane production unit process. See IN_Sugarcane for final values used to calculate LCI input values. | Documentation of primary values and calculations used to compile sugarcane production unit process. See IN_Sugarcane for final values used to calculate LCI input values. | Documentation of primary values and calculations used to compile sugarcane production unit process. See IN_Sugarcane for final values used to calculate LCI input values. | Documentation of primary values and calculations used to compile sugarcane production unit process. See IN_Sugarcane for final values used to calculate LCI input values. | Documentation of primary values and calculations used to compile sugarcane production unit process. See IN_Sugarcane for final values used to calculate LCI input values. | Documentation of primary values and calculations used to compile sugarcane production unit process. See IN_Sugarcane for final values used to calculate LCI input values. | Documentation of primary values and calculations used to compile sugarcane production unit process. See IN_Sugarcane for final values used to calculate LCI input values. | Documentation of primary values and calculations used to compile sugarcane production unit process. See IN_Sugarcane for final values used to calculate LCI input values. | Documentation of primary values and calculations used to compile sugarcane production unit process. See IN_Sugarcane for final values used to calculate LCI input values. | Documentation of primary values and calculations used to compile sugarcane production unit process. See IN_Sugarcane for final values used to calculate LCI input values. | Documentation of primary values and calculations used to compile sugarcane production unit process. See IN_Sugarcane for final values used to calculate LCI input values. | Documentation of primary values and calculations used to compile sugarcane production unit process. See IN_Sugarcane for final values used to calculate LCI input values. | Documentation of primary values and calculations used to compile sugarcane production unit process. See IN_Sugarcane for final values used to calculate LCI input values. | Documentation of primary values and calculations used to compile sugarcane production unit process. See IN_Sugarcane for final values used to calculate LCI input values. | Documentation of primary values and calculations used to compile sugarcane production unit process. See IN_Sugarcane for final values used to calculate LCI input values. | Documentation of primary values and calculations used to compile sugarcane production unit process. See IN_Sugarcane for final values used to calculate LCI input values. | Documentation of primary values and calculations used to compile sugarcane production unit process. See IN_Sugarcane for final values used to calculate LCI input values. | Documentation of primary values and calculations used to compile sugarcane production unit process. See IN_Sugarcane for final values used to calculate LCI input values. | Documentation of primary values and calculations used to compile sugarcane production unit process. See IN_Sugarcane for final values used to calculate LCI input values. | Documentation of primary values and calculations used to compile sugarcane production unit process. See IN_Sugarcane for final values used to calculate LCI input values. | Documentation of primary values and calculations used to compile sugarcane production unit process. See IN_Sugarcane for final values used to calculate LCI input values. | Documentation of primary values and calculations used to compile sugarcane production unit process. See IN_Sugarcane for final values used to calculate LCI input values. | Documentation of primary values and calculations used to compile sugarcane production unit process. See IN_Sugarcane for final values used to calculate LCI input values. | Documentation of primary values and calculations used to compile sugarcane production unit process. See IN_Sugarcane for final values used to calculate LCI input values. | Documentation of primary values and calculations used to compile sugarcane production unit process. See IN_Sugarcane for final values used to calculate LCI input values. | Documentation of primary values and calculations used to compile sugarcane production unit process. See IN_Sugarcane for final values used to calculate LCI input values. | Documentation of primary values and calculations used to compile sugarcane production unit process. See IN_Sugarcane for final values used to calculate LCI input values. | Documentation of primary values and calculations used to compile sugarcane production unit process. See IN_Sugarcane for final values used to calculate LCI input values. | Documentation of primary values and calculations used to compile sugarcane production unit process. See IN_Sugarcane for final values used to calculate LCI input values. | Documentation of primary values and calculations used to compile sugarcane production unit process. See IN_Sugarcane for final values used to calculate LCI input values. | Documentation of primary values and calculations used to compile sugarcane production unit process. See IN_Sugarcane for final values used to calculate LCI input values. | Documentation of primary values and calculations used to compile sugarcane production unit process. See IN_Sugarcane for final values used to calculate LCI input values. | Documentation of primary values and calculations used to compile sugarcane production unit process. See IN_Sugarcane for final values used to calculate LCI input values. | Documentation of primary values and calculations used to compile sugarcane production unit process. See IN_Sugarcane for final values used to calculate LCI input values. | Documentation of primary values and calculations used to compile sugarcane production unit process. See IN_Sugarcane for final values used to calculate LCI input values. | Documentation of primary values and calculations used to compile sugarcane production unit process. See IN_Sugarcane for final values used to calculate LCI input values. | Documentation of primary values and calculations used to compile sugarcane production unit process. See IN_Sugarcane for final values used to calculate LCI input values. | Documentation of primary values and calculations used to compile sugarcane production unit process. See IN_Sugarcane for final values used to calculate LCI input values. | Documentation of primary values and calculations used to compile sugarcane production unit process. See IN_Sugarcane for final values used to calculate LCI input values. | Documentation of primary values and calculations used to compile sugarcane production unit process. See IN_Sugarcane for final values used to calculate LCI input values. | Documentation of primary values and calculations used to compile sugarcane production unit process. See IN_Sugarcane for final values used to calculate LCI input values. | Documentation of primary values and calculations used to compile sugarcane production unit process. See IN_Sugarcane for final values used to calculate LCI input values. | Documentation of primary values and calculations used to compile sugarcane production unit process. See IN_Sugarcane for final values used to calculate LCI input values. | Documentation of primary values and calculations used to compile sugarcane production unit process. See IN_Sugarcane for final values used to calculate LCI input values. | Documentation of primary values and calculations used to compile sugarcane production unit process. See IN_Sugarcane for final values used to calculate LCI input values. | Documentation of primary values and calculations used to compile sugarcane production unit process. See IN_Sugarcane for final values used to calculate LCI input values. | Documentation of primary values and calculations used to compile sugarcane production unit process. See IN_Sugarcane for final values used to calculate LCI input values. | Documentation of primary values and calculations used to compile sugarcane production unit process. See IN_Sugarcane for final values used to calculate LCI input values. | Documentation of primary values and calculations used to compile sugarcane production unit process. See IN_Sugarcane for final values used to calculate LCI input values. | Documentation of primary values and calculations used to compile sugarcane production unit process. See IN_Sugarcane for final values used to calculate LCI input values. | Documentation of primary values and calculations used to compile sugarcane production unit process. See IN_Sugarcane for final values used to calculate LCI input values. | Documentation of primary values and calculations used to compile sugarcane production unit process. See IN_Sugarcane for final values used to calculate LCI input values. | Documentation of primary values and calculations used to compile sugarcane production unit process. See IN_Sugarcane for final values used to calculate LCI input values. | Documentation of primary values and calculations used to compile sugarcane production unit process. See IN_Sugarcane for final values used to calculate LCI input values. | Documentation of primary values and calculations used to compile sugarcane production unit process. See IN_Sugarcane for final values used to calculate LCI input values. | Documentation of primary values and calculations used to compile sugarcane production unit process. See IN_Sugarcane for final values used to calculate LCI input values. | Documentation of primary values and calculations used to compile sugarcane production unit process. See IN_Sugarcane for final values used to calculate LCI input values. | Documentation of primary values and calculations used to compile sugarcane production unit process. See IN_Sugarcane for final values used to calculate LCI input values. | Documentation of primary values and calculations used to compile sugarcane production unit process. See IN_Sugarcane for final values used to calculate LCI input values. | Documentation of primary values and calculations used to compile sugarcane production unit process. See IN_Sugarcane for final values used to calculate LCI input values. | Documentation of primary values and calculations used to compile sugarcane production unit process. See IN_Sugarcane for final values used to calculate LCI input values. | Documentation of primary values and calculations used to compile sugarcane production unit process. See IN_Sugarcane for final values used to calculate LCI input values. | Documentation of primary values and calculations used to compile sugarcane production unit process. See IN_Sugarcane for final values used to calculate LCI input values. | Documentation of primary values and calculations used to compile sugarcane production unit process. See IN_Sugarcane for final values used to calculate LCI input values. | Documentation of primary values and calculations used to compile sugarcane production unit process. See IN_Sugarcane for final values used to calculate LCI input values. | Documentation of primary values and calculations used to compile sugarcane production unit process. See IN_Sugarcane for final values used to calculate LCI input values. | Documentation of primary values and calculations used to compile sugarcane production unit process. See IN_Sugarcane for final values used to calculate LCI input values. | Documentation of primary values and calculations used to compile sugarcane production unit process. See IN_Sugarcane for final values used to calculate LCI input values. | Documentation of primary values and calculations used to compile sugarcane production unit process. See IN_Sugarcane for final values used to calculate LCI input values. | Documentation of primary values and calculations used to compile sugarcane production unit process. See IN_Sugarcane for final values used to calculate LCI input values. | Documentation of primary values and calculations used to compile sugarcane production unit process. See IN_Sugarcane for final values used to calculate LCI input values. | Documentation of primary values and calculations used to compile sugarcane production unit process. See IN_Sugarcane for final values used to calculate LCI input values. | Documentation of primary values and calculations used to compile sugarcane production unit process. See IN_Sugarcane for final values used to calculate LCI input values. | Documentation of primary values and calculations used to compile sugarcane production unit process. See IN_Sugarcane for final values used to calculate LCI input values. | Documentation of primary values and calculations used to compile sugarcane production unit process. See IN_Sugarcane for final values used to calculate LCI input values. | Documentation of primary values and calculations used to compile sugarcane production unit process. See IN_Sugarcane for final values used to calculate LCI input values. | Documentation of primary values and calculations used to compile sugarcane production unit process. See IN_Sugarcane for final values used to calculate LCI input values. | Documentation of primary values and calculations used to compile sugarcane production unit process. See IN_Sugarcane for final values used to calculate LCI input values. | Documentation of primary values and calculations used to compile sugarcane production unit process. See IN_Sugarcane for final values used to calculate LCI input values. | Documentation of primary values and calculations used to compile sugarcane production unit process. See IN_Sugarcane for final values used to calculate LCI input values. | Documentation of primary values and calculations used to compile sugarcane production unit process. See IN_Sugarcane for final values used to calculate LCI input values. | Documentation of primary values and calculations used to compile sugarcane production unit process. See IN_Sugarcane for final values used to calculate LCI input values. | Documentation of primary values and calculations used to compile sugarcane production unit process. See IN_Sugarcane for final values used to calculate LCI input values. | Documentation of primary values and calculations used to compile sugarcane production unit process. See IN_Sugarcane for final values used to calculate LCI input values. | Documentation of primary values and calculations used to compile sugarcane production unit process. See IN_Sugarcane for final values used to calculate LCI input values. | Documentation of primary values and calculations used to compile sugarcane production unit process. See IN_Sugarcane for final values used to calculate LCI input values. | Documentation of primary values and calculations used to compile sugarcane production unit process. See IN_Sugarcane for final values used to calculate LCI input values. | Documentation of primary values and calculations used to compile sugarcane production unit process. See IN_Sugarcane for final values used to calculate LCI input values. | Documentation of primary values and calculations used to compile sugarcane production unit process. See IN_Sugarcane for final values used to calculate LCI input values. | Documentation of primary values and calculations used to compile sugarcane production unit process. See IN_Sugarcane for final values used to calculate LCI input values. | Documentation of primary values and calculations used to compile sugarcane production unit process. See IN_Sugarcane for final values used to calculate LCI input values. | Documentation of primary values and calculations used to compile sugarcane production unit process. See IN_Sugarcane for final values used to calculate LCI input values. | Documentation of primary values and calculations used to compile sugarcane production unit process. See IN_Sugarcane for final values used to calculate LCI input values. | Documentation of primary values and calculations used to compile sugarcane production unit process. See IN_Sugarcane for final values used to calculate LCI input values. | Documentation of primary values and calculations used to compile sugarcane production unit process. See IN_Sugarcane for final values used to calculate LCI input values. | Documentation of primary values and calculations used to compile sugarcane production unit process. See IN_Sugarcane for final values used to calculate LCI input values. | Documentation of primary values and calculations used to compile sugarcane production unit process. See IN_Sugarcane for final values used to calculate LCI input values. | Documentation of primary values and calculations used to compile sugarcane production unit process. See IN_Sugarcane for final values used to calculate LCI input values. | Documentation of primary values and calculations used to compile sugarcane production unit process. See IN_Sugarcane for final values used to calculate LCI input values. | Documentation of primary values and calculations used to compile sugarcane production unit process. See IN_Sugarcane for final values used to calculate LCI input values. | Documentation of primary values and calculations used to compile sugarcane production unit process. See IN_Sugarcane for final values used to calculate LCI input values. | Documentation of primary values and calculations used to compile sugarcane production unit process. See IN_Sugarcane for final values used to calculate LCI input values. | Documentation of primary values and calculations used to compile sugarcane production unit process. See IN_Sugarcane for final values used to calculate LCI input values. | Documentation of primary values and calculations used to compile sugarcane production unit process. See IN_Sugarcane for final values used to calculate LCI input values. | Documentation of primary values and calculations used to compile sugarcane production unit process. See IN_Sugarcane for final values used to calculate LCI input values. | Documentation of primary values and calculations used to compile sugarcane production unit process. See IN_Sugarcane for final values used to calculate LCI input values. | Documentation of primary values and calculations used to compile sugarcane production unit process. See IN_Sugarcane for final values used to calculate LCI input values. | Documentation of primary values and calculations used to compile sugarcane production unit process. See IN_Sugarcane for final values used to calculate LCI input values. | Documentation of primary values and calculations used to compile sugarcane production unit process. See IN_Sugarcane for final values used to calculate LCI input values. | Documentation of primary values and calculations used to compile sugarcane production unit process. See IN_Sugarcane for final values used to calculate LCI input values. | Documentation of primary values and calculations used to compile sugarcane production unit process. See IN_Sugarcane for final values used to calculate LCI input values. | Documentation of primary values and calculations used to compile sugarcane production unit process. See IN_Sugarcane for final values used to calculate LCI input values. | Documentation of primary values and calculations used to compile sugarcane production unit process. See IN_Sugarcane for final values used to calculate LCI input values. | Documentation of primary values and calculations used to compile sugarcane production unit process. See IN_Sugarcane for final values used to calculate LCI input values. | Documentation of primary values and calculations used to compile sugarcane production unit process. See IN_Sugarcane for final values used to calculate LCI input values. | Documentation of primary values and calculations used to compile sugarcane production unit process. See IN_Sugarcane for final values used to calculate LCI input values. | Documentation of primary values and calculations used to compile sugarcane production unit process. See IN_Sugarcane for final values used to calculate LCI input values. | Documentation of primary values and calculations used to compile sugarcane production unit process. See IN_Sugarcane for final values used to calculate LCI input values. | Documentation of primary values and calculations used to compile sugarcane production unit process. See IN_Sugarcane for final values used to calculate LCI input values. | Documentation of primary values and calculations used to compile sugarcane production unit process. See IN_Sugarcane for final values used to calculate LCI input values. | Documentation of primary values and calculations used to compile sugarcane production unit process. See IN_Sugarcane for final values used to calculate LCI input values. | Documentation of primary values and calculations used to compile sugarcane production unit process. See IN_Sugarcane for final values used to calculate LCI input values. | Documentation of primary values and calculations used to compile sugarcane production unit process. See IN_Sugarcane for final values used to calculate LCI input values. | Documentation of primary values and calculations used to compile sugarcane production unit process. See IN_Sugarcane for final values used to calculate LCI input values. | Documentation of primary values and calculations used to compile sugarcane production unit process. See IN_Sugarcane for final values used to calculate LCI input values. | Documentation of primary values and calculations used to compile sugarcane production unit process. See IN_Sugarcane for final values used to calculate LCI input values. | Documentation of primary values and calculations used to compile sugarcane production unit process. See IN_Sugarcane for final values used to calculate LCI input values. | Documentation of primary values and calculations used to compile sugarcane production unit process. See IN_Sugarcane for final values used to calculate LCI input values. | Documentation of primary values and calculations used to compile sugarcane production unit process. See IN_Sugarcane for final values used to calculate LCI input values. | Documentation of primary values and calculations used to compile sugarcane production unit process. See IN_Sugarcane for final values used to calculate LCI input values. | Documentation of primary values and calculations used to compile sugarcane production unit process. See IN_Sugarcane for final values used to calculate LCI input values. | Documentation of primary values and calculations used to compile sugarcane production unit process. See IN_Sugarcane for final values used to calculate LCI input values. | Documentation of primary values and calculations used to compile sugarcane production unit process. See IN_Sugarcane for final values used to calculate LCI input values. | Documentation of primary values and calculations used to compile sugarcane production unit process. See IN_Sugarcane for final values used to calculate LCI input values. | Documentation of primary values and calculations used to compile sugarcane production unit process. See IN_Sugarcane for final values used to calculate LCI input values. | Documentation of primary values and calculations used to compile sugarcane production unit process. See IN_Sugarcane for final values used to calculate LCI input values. | Documentation of primary values and calculations used to compile sugarcane production unit process. See IN_Sugarcane for final values used to calculate LCI input values. | Documentation of primary values and calculations used to compile sugarcane production unit process. See IN_Sugarcane for final values used to calculate LCI input values. | Documentation of primary values and calculations used to compile sugarcane production unit process. See IN_Sugarcane for final values used to calculate LCI input values. | Documentation of primary values and calculations used to compile sugarcane production unit process. See IN_Sugarcane for final values used to calculate LCI input values. | Documentation of primary values and calculations used to compile sugarcane production unit process. See IN_Sugarcane for final values used to calculate LCI input values. | Documentation of primary values and calculations used to compile sugarcane production unit process. See IN_Sugarcane for final values used to calculate LCI input values. | Documentation of primary values and calculations used to compile sugarcane production unit process. See IN_Sugarcane for final values used to calculate LCI input values. | Documentation of primary values and calculations used to compile sugarcane production unit process. See IN_Sugarcane for final values used to calculate LCI input values. | Documentation of primary values and calculations used to compile sugarcane production unit process. See IN_Sugarcane for final values used to calculate LCI input values. | Documentation of primary values and calculations used to compile sugarcane production unit process. See IN_Sugarcane for final values used to calculate LCI input values. | Documentation of primary values and calculations used to compile sugarcane production unit process. See IN_Sugarcane for final values used to calculate LCI input values. | Documentation of primary values and calculations used to compile sugarcane production unit process. See IN_Sugarcane for final values used to calculate LCI input values. | Documentation of primary values and calculations used to compile sugarcane production unit process. See IN_Sugarcane for final values used to calculate LCI input values. | Documentation of primary values and calculations used to compile sugarcane production unit process. See IN_Sugarcane for final values used to calculate LCI input values. | Documentation of primary values and calculations used to compile sugarcane production unit process. See IN_Sugarcane for final values used to calculate LCI input values. | Documentation of primary values and calculations used to compile sugarcane production unit process. See IN_Sugarcane for final values used to calculate LCI input values. | Documentation of primary values and calculations used to compile sugarcane production unit process. See IN_Sugarcane for final values used to calculate LCI input values. | Documentation of primary values and calculations used to compile sugarcane production unit process. See IN_Sugarcane for final values used to calculate LCI input values. | Documentation of primary values and calculations used to compile sugarcane production unit process. See IN_Sugarcane for final values used to calculate LCI input values. | Documentation of primary values and calculations used to compile sugarcane production unit process. See IN_Sugarcane for final values used to calculate LCI input values. | Documentation of primary values and calculations used to compile sugarcane production unit process. See IN_Sugarcane for final values used to calculate LCI input values. | Documentation of primary values and calculations used to compile sugarcane production unit process. See IN_Sugarcane for final values used to calculate LCI input values. | Documentation of primary values and calculations used to compile sugarcane production unit process. See IN_Sugarcane for final values used to calculate LCI input values. | Documentation of primary values and calculations used to compile sugarcane production unit process. See IN_Sugarcane for final values used to calculate LCI input values. | Documentation of primary values and calculations used to compile sugarcane production unit process. See IN_Sugarcane for final values used to calculate LCI input values. | Documentation of primary values and calculations used to compile sugarcane production unit process. See IN_Sugarcane for final values used to calculate LCI input values. | Documentation of primary values and calculations used to compile sugarcane production unit process. See IN_Sugarcane for final values used to calculate LCI input values. | Documentation of primary values and calculations used to compile sugarcane production unit process. See IN_Sugarcane for final values used to calculate LCI input values. | Documentation of primary values and calculations used to compile sugarcane production unit process. See IN_Sugarcane for final values used to calculate LCI input values. | Documentation of primary values and calculations used to compile sugarcane production unit process. See IN_Sugarcane for final values used to calculate LCI input values. | Documentation of primary values and calculations used to compile sugarcane production unit process. See IN_Sugarcane for final values used to calculate LCI input values. | Documentation of primary values and calculations used to compile sugarcane production unit process. See IN_Sugarcane for final values used to calculate LCI input values. | Documentation of primary values and calculations used to compile sugarcane production unit process. See IN_Sugarcane for final values used to calculate LCI input values. | Documentation of primary values and calculations used to compile sugarcane production unit process. See IN_Sugarcane for final values used to calculate LCI input values. | Documentation of primary values and calculations used to compile sugarcane production unit process. See IN_Sugarcane for final values used to calculate LCI input values. | Documentation of primary values and calculations used to compile sugarcane production unit process. See IN_Sugarcane for final values used to calculate LCI input values. | Documentation of primary values and calculations used to compile sugarcane production unit process. See IN_Sugarcane for final values used to calculate LCI input values. | Documentation of primary values and calculations used to compile sugarcane production unit process. See IN_Sugarcane for final values used to calculate LCI input values. | Documentation of primary values and calculations used to compile sugarcane production unit process. See IN_Sugarcane for final values used to calculate LCI input values. | Documentation of primary values and calculations used to compile sugarcane production unit process. See IN_Sugarcane for final values used to calculate LCI input values. | Documentation of primary values and calculations used to compile sugarcane production unit process. See IN_Sugarcane for final values used to calculate LCI input values. | Documentation of primary values and calculations used to compile sugarcane production unit process. See IN_Sugarcane for final values used to calculate LCI input values. | Documentation of primary values and calculations used to compile sugarcane production unit process. See IN_Sugarcane for final values used to calculate LCI input values. | Documentation of primary values and calculations used to compile sugarcane production unit process. See IN_Sugarcane for final values used to calculate LCI input values. | Documentation of primary values and calculations used to compile sugarcane production unit process. See IN_Sugarcane for final values used to calculate LCI input values. | Documentation of primary values and calculations used to compile sugarcane production unit process. See IN_Sugarcane for final values used to calculate LCI input values. | Documentation of primary values and calculations used to compile sugarcane production unit process. See IN_Sugarcane for final values used to calculate LCI input values. | Documentation of primary values and calculations used to compile sugarcane production unit process. See IN_Sugarcane for final values used to calculate LCI input values. | Documentation of primary values and calculations used to compile sugarcane production unit process. See IN_Sugarcane for final values used to calculate LCI input values. | Documentation of primary values and calculations used to compile sugarcane production unit process. See IN_Sugarcane for final values used to calculate LCI input values. | Documentation of primary values and calculations used to compile sugarcane production unit process. See IN_Sugarcane for final values used to calculate LCI input values. | Documentation of primary values and calculations used to compile sugarcane production unit process. See IN_Sugarcane for final values used to calculate LCI input values. | Documentation of primary values and calculations used to compile sugarcane production unit process. See IN_Sugarcane for final values used to calculate LCI input values. | Documentation of primary values and calculations used to compile sugarcane production unit process. See IN_Sugarcane for final values used to calculate LCI input values. | Documentation of primary values and calculations used to compile sugarcane production unit process. See IN_Sugarcane for final values used to calculate LCI input values. | Documentation of primary values and calculations used to compile sugarcane production unit process. See IN_Sugarcane for final values used to calculate LCI input values. | Documentation of primary values and calculations used to compile sugarcane production unit process. See IN_Sugarcane for final values used to calculate LCI input values. | Documentation of primary values and calculations used to compile sugarcane production unit process. See IN_Sugarcane for final values used to calculate LCI input values. | Documentation of primary values and calculations used to compile sugarcane production unit process. See IN_Sugarcane for final values used to calculate LCI input values. | Documentation of primary values and calculations used to compile sugarcane production unit process. See IN_Sugarcane for final values used to calculate LCI input values. | Documentation of primary values and calculations used to compile sugarcane production unit process. See IN_Sugarcane for final values used to calculate LCI input values. | Documentation of primary values and calculations used to compile sugarcane production unit process. See IN_Sugarcane for final values used to calculate LCI input values. | Documentation of primary values and calculations used to compile sugarcane production unit process. See IN_Sugarcane for final values used to calculate LCI input values. | Documentation of primary values and calculations used to compile sugarcane production unit process. See IN_Sugarcane for final values used to calculate LCI input values. | Documentation of primary values and calculations used to compile sugarcane production unit process. See IN_Sugarcane for final values used to calculate LCI input values. | Documentation of primary values and calculations used to compile sugarcane production unit process. See IN_Sugarcane for final values used to calculate LCI input values. | Documentation of primary values and calculations used to compile sugarcane production unit process. See IN_Sugarcane for final values used to calculate LCI input values. | Documentation of primary values and calculations used to compile sugarcane production unit process. See IN_Sugarcane for final values used to calculate LCI input values. | Documentation of primary values and calculations used to compile sugarcane production unit process. See IN_Sugarcane for final values used to calculate LCI input values. | Documentation of primary values and calculations used to compile sugarcane production unit process. See IN_Sugarcane for final values used to calculate LCI input values. | Documentation of primary values and calculations used to compile sugarcane production unit process. See IN_Sugarcane for final values used to calculate LCI input values. | Documentation of primary values and calculations used to compile sugarcane production unit process. See IN_Sugarcane for final values used to calculate LCI input values. | Documentation of primary values and calculations used to compile sugarcane production unit process. See IN_Sugarcane for final values used to calculate LCI input values. | Documentation of primary values and calculations used to compile sugarcane production unit process. See IN_Sugarcane for final values used to calculate LCI input values. | Documentation of primary values and calculations used to compile sugarcane production unit process. See IN_Sugarcane for final values used to calculate LCI input values. | Documentation of primary values and calculations used to compile sugarcane production unit process. See IN_Sugarcane for final values used to calculate LCI input values. | Documentation of primary values and calculations used to compile sugarcane production unit process. See IN_Sugarcane for final values used to calculate LCI input values. | Documentation of primary values and calculations used to compile sugarcane production unit process. See IN_Sugarcane for final values used to calculate LCI input values. | Documentation of primary values and calculations used to compile sugarcane production unit process. See IN_Sugarcane for final values used to calculate LCI input values. | Documentation of primary values and calculations used to compile sugarcane production unit process. See IN_Sugarcane for final values used to calculate LCI input values. | Documentation of primary values and calculations used to compile sugarcane production unit process. See IN_Sugarcane for final values used to calculate LCI input values. | Documentation of primary values and calculations used to compile sugarcane production unit process. See IN_Sugarcane for final values used to calculate LCI input values. | Documentation of primary values and calculations used to compile sugarcane production unit process. See IN_Sugarcane for final values used to calculate LCI input values. | Documentation of primary values and calculations used to compile sugarcane production unit process. See IN_Sugarcane for final values used to calculate LCI input values. | Documentation of primary values and calculations used to compile sugarcane production unit process. See IN_Sugarcane for final values used to calculate LCI input values. | Documentation of primary values and calculations used to compile sugarcane production unit process. See IN_Sugarcane for final values used to calculate LCI input values. | Documentation of primary values and calculations used to compile sugarcane production unit process. See IN_Sugarcane for final values used to calculate LCI input values. | Documentation of primary values and calculations used to compile sugarcane production unit process. See IN_Sugarcane for final values used to calculate LCI input values. | Documentation of primary values and calculations used to compile sugarcane production unit process. See IN_Sugarcane for final values used to calculate LCI input values. | Documentation of primary values and calculations used to compile sugarcane production unit process. See IN_Sugarcane for final values used to calculate LCI input values. | Documentation of primary values and calculations used to compile sugarcane production unit process. See IN_Sugarcane for final values used to calculate LCI input values. | Documentation of primary values and calculations used to compile sugarcane production unit process. See IN_Sugarcane for final values used to calculate LCI input values. | Documentation of primary values and calculations used to compile sugarcane production unit process. See IN_Sugarcane for final values used to calculate LCI input values. | Documentation of primary values and calculations used to compile sugarcane production unit process. See IN_Sugarcane for final values used to calculate LCI input values. | Documentation of primary values and calculations used to compile sugarcane production unit process. See IN_Sugarcane for final values used to calculate LCI input values. | Documentation of primary values and calculations used to compile sugarcane production unit process. See IN_Sugarcane for final values used to calculate LCI input values. | Documentation of primary values and calculations used to compile sugarcane production unit process. See IN_Sugarcane for final values used to calculate LCI input values. | Documentation of primary values and calculations used to compile sugarcane production unit process. See IN_Sugarcane for final values used to calculate LCI input values. | Documentation of primary values and calculations used to compile sugarcane production unit process. See IN_Sugarcane for final values used to calculate LCI input values. | Documentation of primary values and calculations used to compile sugarcane production unit process. See IN_Sugarcane for final values used to calculate LCI input values. | Documentation of primary values and calculations used to compile sugarcane production unit process. See IN_Sugarcane for final values used to calculate LCI input values. | Documentation of primary values and calculations used to compile sugarcane production unit process. See IN_Sugarcane for final values used to calculate LCI input values. | Documentation of primary values and calculations used to compile sugarcane production unit process. See IN_Sugarcane for final values used to calculate LCI input values. | Documentation of primary values and calculations used to compile sugarcane production unit process. See IN_Sugarcane for final values used to calculate LCI input values. | Documentation of primary values and calculations used to compile sugarcane production unit process. See IN_Sugarcane for final values used to calculate LCI input values. | Documentation of primary values and calculations used to compile sugarcane production unit process. See IN_Sugarcane for final values used to calculate LCI input values. | Documentation of primary values and calculations used to compile sugarcane production unit process. See IN_Sugarcane for final values used to calculate LCI input values. | Documentation of primary values and calculations used to compile sugarcane production unit process. See IN_Sugarcane for final values used to calculate LCI input values. | Documentation of primary values and calculations used to compile sugarcane production unit process. See IN_Sugarcane for final values used to calculate LCI input values. | Documentation of primary values and calculations used to compile sugarcane production unit process. See IN_Sugarcane for final values used to calculate LCI input values. | Documentation of primary values and calculations used to compile sugarcane production unit process. See IN_Sugarcane for final values used to calculate LCI input values. | Documentation of primary values and calculations used to compile sugarcane production unit process. See IN_Sugarcane for final values used to calculate LCI input values. | Documentation of primary values and calculations used to compile sugarcane production unit process. See IN_Sugarcane for final values used to calculate LCI input values. | Documentation of primary values and calculations used to compile sugarcane production unit process. See IN_Sugarcane for final values used to calculate LCI input values. | Documentation of primary values and calculations used to compile sugarcane production unit process. See IN_Sugarcane for final values used to calculate LCI input values. | Documentation of primary values and calculations used to compile sugarcane production unit process. See IN_Sugarcane for final values used to calculate LCI input values. | Documentation of primary values and calculations used to compile sugarcane production unit process. See IN_Sugarcane for final values used to calculate LCI input values. | Documentation of primary values and calculations used to compile sugarcane production unit process. See IN_Sugarcane for final values used to calculate LCI input values. | Documentation of primary values and calculations used to compile sugarcane production unit process. See IN_Sugarcane for final values used to calculate LCI input values. | Documentation of primary values and calculations used to compile sugarcane production unit process. See IN_Sugarcane for final values used to calculate LCI input values. | Documentation of primary values and calculations used to compile sugarcane production unit process. See IN_Sugarcane for final values used to calculate LCI input values. | Documentation of primary values and calculations used to compile sugarcane production unit process. See IN_Sugarcane for final values used to calculate LCI input values. | Documentation of primary values and calculations used to compile sugarcane production unit process. See IN_Sugarcane for final values used to calculate LCI input values. | Documentation of primary values and calculations used to compile sugarcane production unit process. See IN_Sugarcane for final values used to calculate LCI input values. | Documentation of primary values and calculations used to compile sugarcane production unit process. See IN_Sugarcane for final values used to calculate LCI input values. | Documentation of primary values and calculations used to compile sugarcane production unit process. See IN_Sugarcane for final values used to calculate LCI input values. | Documentation of primary values and calculations used to compile sugarcane production unit process. See IN_Sugarcane for final values used to calculate LCI input values. | Documentation of primary values and calculations used to compile sugarcane production unit process. See IN_Sugarcane for final values used to calculate LCI input values. | Documentation of primary values and calculations used to compile sugarcane production unit process. See IN_Sugarcane for final values used to calculate LCI input values. | Documentation of primary values and calculations used to compile sugarcane production unit process. See IN_Sugarcane for final values used to calculate LCI input values. | Documentation of primary values and calculations used to compile sugarcane production unit process. See IN_Sugarcane for final values used to calculate LCI input values. | Documentation of primary values and calculations used to compile sugarcane production unit process. See IN_Sugarcane for final values used to calculate LCI input values. | Documentation of primary values and calculations used to compile sugarcane production unit process. See IN_Sugarcane for final values used to calculate LCI input values. | Documentation of primary values and calculations used to compile sugarcane production unit process. See IN_Sugarcane for final values used to calculate LCI input values. | Documentation of primary values and calculations used to compile sugarcane production unit process. See IN_Sugarcane for final values used to calculate LCI input values. | Documentation of primary values and calculations used to compile sugarcane production unit process. See IN_Sugarcane for final values used to calculate LCI input values. | Documentation of primary values and calculations used to compile sugarcane production unit process. See IN_Sugarcane for final values used to calculate LCI input values. | Documentation of primary values and calculations used to compile sugarcane production unit process. See IN_Sugarcane for final values used to calculate LCI input values. | Documentation of primary values and calculations used to compile sugarcane production unit process. See IN_Sugarcane for final values used to calculate LCI input values. | Documentation of primary values and calculations used to compile sugarcane production unit process. See IN_Sugarcane for final values used to calculate LCI input values. | Documentation of primary values and calculations used to compile sugarcane production unit process. See IN_Sugarcane for final values used to calculate LCI input values. | Documentation of primary values and calculations used to compile sugarcane production unit process. See IN_Sugarcane for final values used to calculate LCI input values. | Documentation of primary values and calculations used to compile sugarcane production unit process. See IN_Sugarcane for final values used to calculate LCI input values. | Documentation of primary values and calculations used to compile sugarcane production unit process. See IN_Sugarcane for final values used to calculate LCI input values. | Documentation of primary values and calculations used to compile sugarcane production unit process. See IN_Sugarcane for final values used to calculate LCI input values. | Documentation of primary values and calculations used to compile sugarcane production unit process. See IN_Sugarcane for final values used to calculate LCI input values. | Documentation of primary values and calculations used to compile sugarcane production unit process. See IN_Sugarcane for final values used to calculate LCI input values. | Documentation of primary values and calculations used to compile sugarcane production unit process. See IN_Sugarcane for final values used to calculate LCI input values. | Documentation of primary values and calculations used to compile sugarcane production unit process. See IN_Sugarcane for final values used to calculate LCI input values. | Documentation of primary values and calculations used to compile sugarcane production unit process. See IN_Sugarcane for final values used to calculate LCI input values. | Documentation of primary values and calculations used to compile sugarcane production unit process. See IN_Sugarcane for final values used to calculate LCI input values. | Documentation of primary values and calculations used to compile sugarcane production unit process. See IN_Sugarcane for final values used to calculate LCI input values. | Documentation of primary values and calculations used to compile sugarcane production unit process. See IN_Sugarcane for final values used to calculate LCI input values. | Documentation of primary values and calculations used to compile sugarcane production unit process. See IN_Sugarcane for final values used to calculate LCI input values. | Documentation of primary values and calculations used to compile sugarcane production unit process. See IN_Sugarcane for final values used to calculate LCI input values. | Documentation of primary values and calculations used to compile sugarcane production unit process. See IN_Sugarcane for final values used to calculate LCI input values. | Documentation of primary values and calculations used to compile sugarcane production unit process. See IN_Sugarcane for final values used to calculate LCI input values. | Documentation of primary values and calculations used to compile sugarcane production unit process. See IN_Sugarcane for final values used to calculate LCI input values. | Documentation of primary values and calculations used to compile sugarcane production unit process. See IN_Sugarcane for final values used to calculate LCI input values. | Documentation of primary values and calculations used to compile sugarcane production unit process. See IN_Sugarcane for final values used to calculate LCI input values. | Documentation of primary values and calculations used to compile sugarcane production unit process. See IN_Sugarcane for final values used to calculate LCI input values. | Documentation of primary values and calculations used to compile sugarcane production unit process. See IN_Sugarcane for final values used to calculate LCI input values. | Documentation of primary values and calculations used to compile sugarcane production unit process. See IN_Sugarcane for final values used to calculate LCI input values. | Documentation of primary values and calculations used to compile sugarcane production unit process. See IN_Sugarcane for final values used to calculate LCI input values. | Documentation of primary values and calculations used to compile sugarcane production unit process. See IN_Sugarcane for final values used to calculate LCI input values. | Documentation of primary values and calculations used to compile sugarcane production unit process. See IN_Sugarcane for final values used to calculate LCI input values. | Documentation of primary values and calculations used to compile sugarcane production unit process. See IN_Sugarcane for final values used to calculate LCI input values. | Documentation of primary values and calculations used to compile sugarcane production unit process. See IN_Sugarcane for final values used to calculate LCI input values. | Documentation of primary values and calculations used to compile sugarcane production unit process. See IN_Sugarcane for final values used to calculate LCI input values. | Documentation of primary values and calculations used to compile sugarcane production unit process. See IN_Sugarcane for final values used to calculate LCI input values. | Documentation of primary values and calculations used to compile sugarcane production unit process. See IN_Sugarcane for final values used to calculate LCI input values. | Documentation of primary values and calculations used to compile sugarcane production unit process. See IN_Sugarcane for final values used to calculate LCI input values. | Documentation of primary values and calculations used to compile sugarcane production unit process. See IN_Sugarcane for final values used to calculate LCI input values. | Documentation of primary values and calculations used to compile sugarcane production unit process. See IN_Sugarcane for final values used to calculate LCI input values. | Documentation of primary values and calculations used to compile sugarcane production unit process. See IN_Sugarcane for final values used to calculate LCI input values. | Documentation of primary values and calculations used to compile sugarcane production unit process. See IN_Sugarcane for final values used to calculate LCI input values. | Documentation of primary values and calculations used to compile sugarcane production unit process. See IN_Sugarcane for final values used to calculate LCI input values. | Documentation of primary values and calculations used to compile sugarcane production unit process. See IN_Sugarcane for final values used to calculate LCI input values. | Documentation of primary values and calculations used to compile sugarcane production unit process. See IN_Sugarcane for final values used to calculate LCI input values. | Documentation of primary values and calculations used to compile sugarcane production unit process. See IN_Sugarcane for final values used to calculate LCI input values. | Documentation of primary values and calculations used to compile sugarcane production unit process. See IN_Sugarcane for final values used to calculate LCI input values. | Documentation of primary values and calculations used to compile sugarcane production unit process. See IN_Sugarcane for final values used to calculate LCI input values. | Documentation of primary values and calculations used to compile sugarcane production unit process. See IN_Sugarcane for final values used to calculate LCI input values. | Documentation of primary values and calculations used to compile sugarcane production unit process. See IN_Sugarcane for final values used to calculate LCI input values. | Documentation of primary values and calculations used to compile sugarcane production unit process. See IN_Sugarcane for final values used to calculate LCI input values. | Documentation of primary values and calculations used to compile sugarcane production unit process. See IN_Sugarcane for final values used to calculate LCI input values. | Documentation of primary values and calculations used to compile sugarcane production unit process. See IN_Sugarcane for final values used to calculate LCI input values. | Documentation of primary values and calculations used to compile sugarcane production unit process. See IN_Sugarcane for final values used to calculate LCI input values. | Documentation of primary values and calculations used to compile sugarcane production unit process. See IN_Sugarcane for final values used to calculate LCI input values. | Documentation of primary values and calculations used to compile sugarcane production unit process. See IN_Sugarcane for final values used to calculate LCI input values. | Documentation of primary values and calculations used to compile sugarcane production unit process. See IN_Sugarcane for final values used to calculate LCI input values. | Documentation of primary values and calculations used to compile sugarcane production unit process. See IN_Sugarcane for final values used to calculate LCI input values. | Documentation of primary values and calculations used to compile sugarcane production unit process. See IN_Sugarcane for final values used to calculate LCI input values. | Documentation of primary values and calculations used to compile sugarcane production unit process. See IN_Sugarcane for final values used to calculate LCI input values. | Documentation of primary values and calculations used to compile sugarcane production unit process. See IN_Sugarcane for final values used to calculate LCI input values. | Documentation of primary values and calculations used to compile sugarcane production unit process. See IN_Sugarcane for final values used to calculate LCI input values. | Documentation of primary values and calculations used to compile sugarcane production unit process. See IN_Sugarcane for final values used to calculate LCI input values. | Documentation of primary values and calculations used to compile sugarcane production unit process. See IN_Sugarcane for final values used to calculate LCI input values. | Documentation of primary values and calculations used to compile sugarcane production unit process. See IN_Sugarcane for final values used to calculate LCI input values. | Documentation of primary values and calculations used to compile sugarcane production unit process. See IN_Sugarcane for final values used to calculate LCI input values. | Documentation of primary values and calculations used to compile sugarcane production unit process. See IN_Sugarcane for final values used to calculate LCI input values. | Documentation of primary values and calculations used to compile sugarcane production unit process. See IN_Sugarcane for final values used to calculate LCI input values. | Documentation of primary values and calculations used to compile sugarcane production unit process. See IN_Sugarcane for final values used to calculate LCI input values. | Documentation of primary values and calculations used to compile sugarcane production unit process. See IN_Sugarcane for final values used to calculate LCI input values. | Documentation of primary values and calculations used to compile sugarcane production unit process. See IN_Sugarcane for final values used to calculate LCI input values. | Documentation of primary values and calculations used to compile sugarcane production unit process. See IN_Sugarcane for final values used to calculate LCI input values. | Documentation of primary values and calculations used to compile sugarcane production unit process. See IN_Sugarcane for final values used to calculate LCI input values. | Documentation of primary values and calculations used to compile sugarcane production unit process. See IN_Sugarcane for final values used to calculate LCI input values. | Documentation of primary values and calculations used to compile sugarcane production unit process. See IN_Sugarcane for final values used to calculate LCI input values. | Documentation of primary values and calculations used to compile sugarcane production unit process. See IN_Sugarcane for final values used to calculate LCI input values. | Documentation of primary values and calculations used to compile sugarcane production unit process. See IN_Sugarcane for final values used to calculate LCI input values. | Documentation of primary values and calculations used to compile sugarcane production unit process. See IN_Sugarcane for final values used to calculate LCI input values. | Documentation of primary values and calculations used to compile sugarcane production unit process. See IN_Sugarcane for final values used to calculate LCI input values. | Documentation of primary values and calculations used to compile sugarcane production unit process. See IN_Sugarcane for final values used to calculate LCI input values. | Documentation of primary values and calculations used to compile sugarcane production unit process. See IN_Sugarcane for final values used to calculate LCI input values. | Documentation of primary values and calculations used to compile sugarcane production unit process. See IN_Sugarcane for final values used to calculate LCI input values. | Documentation of primary values and calculations used to compile sugarcane production unit process. See IN_Sugarcane for final values used to calculate LCI input values. | Documentation of primary values and calculations used to compile sugarcane production unit process. See IN_Sugarcane for final values used to calculate LCI input values. | Documentation of primary values and calculations used to compile sugarcane production unit process. See IN_Sugarcane for final values used to calculate LCI input values. | Documentation of primary values and calculations used to compile sugarcane production unit process. See IN_Sugarcane for final values used to calculate LCI input values. | Documentation of primary values and calculations used to compile sugarcane production unit process. See IN_Sugarcane for final values used to calculate LCI input values. | Documentation of primary values and calculations used to compile sugarcane production unit process. See IN_Sugarcane for final values used to calculate LCI input values. | Documentation of primary values and calculations used to compile sugarcane production unit process. See IN_Sugarcane for final values used to calculate LCI input values. | Documentation of primary values and calculations used to compile sugarcane production unit process. See IN_Sugarcane for final values used to calculate LCI input values. | Documentation of primary values and calculations used to compile sugarcane production unit process. See IN_Sugarcane for final values used to calculate LCI input values. | Documentation of primary values and calculations used to compile sugarcane production unit process. See IN_Sugarcane for final values used to calculate LCI input values. | Documentation of primary values and calculations used to compile sugarcane production unit process. See IN_Sugarcane for final values used to calculate LCI input values. | Documentation of primary values and calculations used to compile sugarcane production unit process. See IN_Sugarcane for final values used to calculate LCI input values. | Documentation of primary values and calculations used to compile sugarcane production unit process. See IN_Sugarcane for final values used to calculate LCI input values. | Documentation of primary values and calculations used to compile sugarcane production unit process. See IN_Sugarcane for final values used to calculate LCI input values. | Documentation of primary values and calculations used to compile sugarcane production unit process. See IN_Sugarcane for final values used to calculate LCI input values. | Documentation of primary values and calculations used to compile sugarcane production unit process. See IN_Sugarcane for final values used to calculate LCI input values. | Documentation of primary values and calculations used to compile sugarcane production unit process. See IN_Sugarcane for final values used to calculate LCI input values. | Documentation of primary values and calculations used to compile sugarcane production unit process. See IN_Sugarcane for final values used to calculate LCI input values. | Documentation of primary values and calculations used to compile sugarcane production unit process. See IN_Sugarcane for final values used to calculate LCI input values. | Documentation of primary values and calculations used to compile sugarcane production unit process. See IN_Sugarcane for final values used to calculate LCI input values. | Documentation of primary values and calculations used to compile sugarcane production unit process. See IN_Sugarcane for final values used to calculate LCI input values. | Documentation of primary values and calculations used to compile sugarcane production unit process. See IN_Sugarcane for final values used to calculate LCI input values. | Documentation of primary values and calculations used to compile sugarcane production unit process. See IN_Sugarcane for final values used to calculate LCI input values. | Documentation of primary values and calculations used to compile sugarcane production unit process. See IN_Sugarcane for final values used to calculate LCI input values. | Documentation of primary values and calculations used to compile sugarcane production unit process. See IN_Sugarcane for final values used to calculate LCI input values. | Documentation of primary values and calculations used to compile sugarcane production unit process. See IN_Sugarcane for final values used to calculate LCI input values. | Documentation of primary values and calculations used to compile sugarcane production unit process. See IN_Sugarcane for final values used to calculate LCI input values. | Documentation of primary values and calculations used to compile sugarcane production unit process. See IN_Sugarcane for final values used to calculate LCI input values. | Documentation of primary values and calculations used to compile sugarcane production unit process. See IN_Sugarcane for final values used to calculate LCI input values. | Documentation of primary values and calculations used to compile sugarcane production unit process. See IN_Sugarcane for final values used to calculate LCI input values. | Documentation of primary values and calculations used to compile sugarcane production unit process. See IN_Sugarcane for final values used to calculate LCI input values. | Documentation of primary values and calculations used to compile sugarcane production unit process. See IN_Sugarcane for final values used to calculate LCI input values. | Documentation of primary values and calculations used to compile sugarcane production unit process. See IN_Sugarcane for final values used to calculate LCI input values. | Documentation of primary values and calculations used to compile sugarcane production unit process. See IN_Sugarcane for final values used to calculate LCI input values. | Documentation of primary values and calculations used to compile sugarcane production unit process. See IN_Sugarcane for final values used to calculate LCI input values. | Documentation of primary values and calculations used to compile sugarcane production unit process. See IN_Sugarcane for final values used to calculate LCI input values. | Documentation of primary values and calculations used to compile sugarcane production unit process. See IN_Sugarcane for final values used to calculate LCI input values. | Documentation of primary values and calculations used to compile sugarcane production unit process. See IN_Sugarcane for final values used to calculate LCI input values. | Documentation of primary values and calculations used to compile sugarcane production unit process. See IN_Sugarcane for final values used to calculate LCI input values. | Documentation of primary values and calculations used to compile sugarcane production unit process. See IN_Sugarcane for final values used to calculate LCI input values. | Documentation of primary values and calculations used to compile sugarcane production unit process. See IN_Sugarcane for final values used to calculate LCI input values. | Documentation of primary values and calculations used to compile sugarcane production unit process. See IN_Sugarcane for final values used to calculate LCI input values. | Documentation of primary values and calculations used to compile sugarcane production unit process. See IN_Sugarcane for final values used to calculate LCI input values. | Documentation of primary values and calculations used to compile sugarcane production unit process. See IN_Sugarcane for final values used to calculate LCI input values. | Documentation of primary values and calculations used to compile sugarcane production unit process. See IN_Sugarcane for final values used to calculate LCI input values. | Documentation of primary values and calculations used to compile sugarcane production unit process. See IN_Sugarcane for final values used to calculate LCI input values. | Documentation of primary values and calculations used to compile sugarcane production unit process. See IN_Sugarcane for final values used to calculate LCI input values. | Documentation of primary values and calculations used to compile sugarcane production unit process. See IN_Sugarcane for final values used to calculate LCI input values. | Documentation of primary values and calculations used to compile sugarcane production unit process. See IN_Sugarcane for final values used to calculate LCI input values. | Documentation of primary values and calculations used to compile sugarcane production unit process. See IN_Sugarcane for final values used to calculate LCI input values. | Documentation of primary values and calculations used to compile sugarcane production unit process. See IN_Sugarcane for final values used to calculate LCI input values. | Documentation of primary values and calculations used to compile sugarcane production unit process. See IN_Sugarcane for final values used to calculate LCI input values. | Documentation of primary values and calculations used to compile sugarcane production unit process. See IN_Sugarcane for final values used to calculate LCI input values. | Documentation of primary values and calculations used to compile sugarcane production unit process. See IN_Sugarcane for final values used to calculate LCI input values. | Documentation of primary values and calculations used to compile sugarcane production unit process. See IN_Sugarcane for final values used to calculate LCI input values. | Documentation of primary values and calculations used to compile sugarcane production unit process. See IN_Sugarcane for final values used to calculate LCI input values. | Documentation of primary values and calculations used to compile sugarcane production unit process. See IN_Sugarcane for final values used to calculate LCI input values. | Documentation of primary values and calculations used to compile sugarcane production unit process. See IN_Sugarcane for final values used to calculate LCI input values. | Documentation of primary values and calculations used to compile sugarcane production unit process. See IN_Sugarcane for final values used to calculate LCI input values. | Documentation of primary values and calculations used to compile sugarcane production unit process. See IN_Sugarcane for final values used to calculate LCI input values. | Documentation of primary values and calculations used to compile sugarcane production unit process. See IN_Sugarcane for final values used to calculate LCI input values. | Documentation of primary values and calculations used to compile sugarcane production unit process. See IN_Sugarcane for final values used to calculate LCI input values. | Documentation of primary values and calculations used to compile sugarcane production unit process. See IN_Sugarcane for final values used to calculate LCI input values. | Documentation of primary values and calculations used to compile sugarcane production unit process. See IN_Sugarcane for final values used to calculate LCI input values. | Documentation of primary values and calculations used to compile sugarcane production unit process. See IN_Sugarcane for final values used to calculate LCI input values. | Documentation of primary values and calculations used to compile sugarcane production unit process. See IN_Sugarcane for final values used to calculate LCI input values. | Documentation of primary values and calculations used to compile sugarcane production unit process. See IN_Sugarcane for final values used to calculate LCI input values. | Documentation of primary values and calculations used to compile sugarcane production unit process. See IN_Sugarcane for final values used to calculate LCI input values. | Documentation of primary values and calculations used to compile sugarcane production unit process. See IN_Sugarcane for final values used to calculate LCI input values. | Documentation of primary values and calculations used to compile sugarcane production unit process. See IN_Sugarcane for final values used to calculate LCI input values. | Documentation of primary values and calculations used to compile sugarcane production unit process. See IN_Sugarcane for final values used to calculate LCI input values. | Documentation of primary values and calculations used to compile sugarcane production unit process. See IN_Sugarcane for final values used to calculate LCI input values. | Documentation of primary values and calculations used to compile sugarcane production unit process. See IN_Sugarcane for final values used to calculate LCI input values. | Documentation of primary values and calculations used to compile sugarcane production unit process. See IN_Sugarcane for final values used to calculate LCI input values. | Documentation of primary values and calculations used to compile sugarcane production unit process. See IN_Sugarcane for final values used to calculate LCI input values. | Documentation of primary values and calculations used to compile sugarcane production unit process. See IN_Sugarcane for final values used to calculate LCI input values. | Documentation of primary values and calculations used to compile sugarcane production unit process. See IN_Sugarcane for final values used to calculate LCI input values. | Documentation of primary values and calculations used to compile sugarcane production unit process. See IN_Sugarcane for final values used to calculate LCI input values. | Documentation of primary values and calculations used to compile sugarcane production unit process. See IN_Sugarcane for final values used to calculate LCI input values. | Documentation of primary values and calculations used to compile sugarcane production unit process. See IN_Sugarcane for final values used to calculate LCI input values. | Documentation of primary values and calculations used to compile sugarcane production unit process. See IN_Sugarcane for final values used to calculate LCI input values. | Documentation of primary values and calculations used to compile sugarcane production unit process. See IN_Sugarcane for final values used to calculate LCI input values. | Documentation of primary values and calculations used to compile sugarcane production unit process. See IN_Sugarcane for final values used to calculate LCI input values. | Documentation of primary values and calculations used to compile sugarcane production unit process. See IN_Sugarcane for final values used to calculate LCI input values. | Documentation of primary values and calculations used to compile sugarcane production unit process. See IN_Sugarcane for final values used to calculate LCI input values. | Documentation of primary values and calculations used to compile sugarcane production unit process. See IN_Sugarcane for final values used to calculate LCI input values. | Documentation of primary values and calculations used to compile sugarcane production unit process. See IN_Sugarcane for final values used to calculate LCI input values. | Documentation of primary values and calculations used to compile sugarcane production unit process. See IN_Sugarcane for final values used to calculate LCI input values. | Documentation of primary values and calculations used to compile sugarcane production unit process. See IN_Sugarcane for final values used to calculate LCI input values. | Documentation of primary values and calculations used to compile sugarcane production unit process. See IN_Sugarcane for final values used to calculate LCI input values. | Documentation of primary values and calculations used to compile sugarcane production unit process. See IN_Sugarcane for final values used to calculate LCI input values. | Documentation of primary values and calculations used to compile sugarcane production unit process. See IN_Sugarcane for final values used to calculate LCI input values. | Documentation of primary values and calculations used to compile sugarcane production unit process. See IN_Sugarcane for final values used to calculate LCI input values. | Documentation of primary values and calculations used to compile sugarcane production unit process. See IN_Sugarcane for final values used to calculate LCI input values. | Documentation of primary values and calculations used to compile sugarcane production unit process. See IN_Sugarcane for final values used to calculate LCI input values. | Documentation of primary values and calculations used to compile sugarcane production unit process. See IN_Sugarcane for final values used to calculate LCI input values. | Documentation of primary values and calculations used to compile sugarcane production unit process. See IN_Sugarcane for final values used to calculate LCI input values. | Documentation of primary values and calculations used to compile sugarcane production unit process. See IN_Sugarcane for final values used to calculate LCI input values. | Documentation of primary values and calculations used to compile sugarcane production unit process. See IN_Sugarcane for final values used to calculate LCI input values. | Documentation of primary values and calculations used to compile sugarcane production unit process. See IN_Sugarcane for final values used to calculate LCI input values. | Documentation of primary values and calculations used to compile sugarcane production unit process. See IN_Sugarcane for final values used to calculate LCI input values. | Documentation of primary values and calculations used to compile sugarcane production unit process. See IN_Sugarcane for final values used to calculate LCI input values. | Documentation of primary values and calculations used to compile sugarcane production unit process. See IN_Sugarcane for final values used to calculate LCI input values. | Documentation of primary values and calculations used to compile sugarcane production unit process. See IN_Sugarcane for final values used to calculate LCI input values. | Documentation of primary values and calculations used to compile sugarcane production unit process. See IN_Sugarcane for final values used to calculate LCI input values. | Documentation of primary values and calculations used to compile sugarcane production unit process. See IN_Sugarcane for final values used to calculate LCI input values. | Documentation of primary values and calculations used to compile sugarcane production unit process. See IN_Sugarcane for final values used to calculate LCI input values. | Documentation of primary values and calculations used to compile sugarcane production unit process. See IN_Sugarcane for final values used to calculate LCI input values. | Documentation of primary values and calculations used to compile sugarcane production unit process. See IN_Sugarcane for final values used to calculate LCI input values. | Documentation of primary values and calculations used to compile sugarcane production unit process. See IN_Sugarcane for final values used to calculate LCI input values. | Documentation of primary values and calculations used to compile sugarcane production unit process. See IN_Sugarcane for final values used to calculate LCI input values. | Documentation of primary values and calculations used to compile sugarcane production unit process. See IN_Sugarcane for final values used to calculate LCI input values. | Documentation of primary values and calculations used to compile sugarcane production unit process. See IN_Sugarcane for final values used to calculate LCI input values. | Documentation of primary values and calculations used to compile sugarcane production unit process. See IN_Sugarcane for final values used to calculate LCI input values. | Documentation of primary values and calculations used to compile sugarcane production unit process. See IN_Sugarcane for final values used to calculate LCI input values. | Documentation of primary values and calculations used to compile sugarcane production unit process. See IN_Sugarcane for final values used to calculate LCI input values. | Documentation of primary values and calculations used to compile sugarcane production unit process. See IN_Sugarcane for final values used to calculate LCI input values. | Documentation of primary values and calculations used to compile sugarcane production unit process. See IN_Sugarcane for final values used to calculate LCI input values. | Documentation of primary values and calculations used to compile sugarcane production unit process. See IN_Sugarcane for final values used to calculate LCI input values. | Documentation of primary values and calculations used to compile sugarcane production unit process. See IN_Sugarcane for final values used to calculate LCI input values. | Documentation of primary values and calculations used to compile sugarcane production unit process. See IN_Sugarcane for final values used to calculate LCI input values. | Documentation of primary values and calculations used to compile sugarcane production unit process. See IN_Sugarcane for final values used to calculate LCI input values. | Documentation of primary values and calculations used to compile sugarcane production unit process. See IN_Sugarcane for final values used to calculate LCI input values. | Documentation of primary values and calculations used to compile sugarcane production unit process. See IN_Sugarcane for final values used to calculate LCI input values. | Documentation of primary values and calculations used to compile sugarcane production unit process. See IN_Sugarcane for final values used to calculate LCI input values. | Documentation of primary values and calculations used to compile sugarcane production unit process. See IN_Sugarcane for final values used to calculate LCI input values. | Documentation of primary values and calculations used to compile sugarcane production unit process. See IN_Sugarcane for final values used to calculate LCI input values. | Documentation of primary values and calculations used to compile sugarcane production unit process. See IN_Sugarcane for final values used to calculate LCI input values. | Documentation of primary values and calculations used to compile sugarcane production unit process. See IN_Sugarcane for final values used to calculate LCI input values. | Documentation of primary values and calculations used to compile sugarcane production unit process. See IN_Sugarcane for final values used to calculate LCI input values. | Documentation of primary values and calculations used to compile sugarcane production unit process. See IN_Sugarcane for final values used to calculate LCI input values. | Documentation of primary values and calculations used to compile sugarcane production unit process. See IN_Sugarcane for final values used to calculate LCI input values. | Documentation of primary values and calculations used to compile sugarcane production unit process. See IN_Sugarcane for final values used to calculate LCI input values. | Documentation of primary values and calculations used to compile sugarcane production unit process. See IN_Sugarcane for final values used to calculate LCI input values. | Documentation of primary values and calculations used to compile sugarcane production unit process. See IN_Sugarcane for final values used to calculate LCI input values. | Documentation of primary values and calculations used to compile sugarcane production unit process. See IN_Sugarcane for final values used to calculate LCI input values. | Documentation of primary values and calculations used to compile sugarcane production unit process. See IN_Sugarcane for final values used to calculate LCI input values. | Documentation of primary values and calculations used to compile sugarcane production unit process. See IN_Sugarcane for final values used to calculate LCI input values. | Documentation of primary values and calculations used to compile sugarcane production unit process. See IN_Sugarcane for final values used to calculate LCI input values. | Documentation of primary values and calculations used to compile sugarcane production unit process. See IN_Sugarcane for final values used to calculate LCI input values. | Documentation of primary values and calculations used to compile sugarcane production unit process. See IN_Sugarcane for final values used to calculate LCI input values. | Documentation of primary values and calculations used to compile sugarcane production unit process. See IN_Sugarcane for final values used to calculate LCI input values. | Documentation of primary values and calculations used to compile sugarcane production unit process. See IN_Sugarcane for final values used to calculate LCI input values. | Documentation of primary values and calculations used to compile sugarcane production unit process. See IN_Sugarcane for final values used to calculate LCI input values. | Documentation of primary values and calculations used to compile sugarcane production unit process. See IN_Sugarcane for final values used to calculate LCI input values. | Documentation of primary values and calculations used to compile sugarcane production unit process. See IN_Sugarcane for final values used to calculate LCI input values. | Documentation of primary values and calculations used to compile sugarcane production unit process. See IN_Sugarcane for final values used to calculate LCI input values. | Documentation of primary values and calculations used to compile sugarcane production unit process. See IN_Sugarcane for final values used to calculate LCI input values. | Documentation of primary values and calculations used to compile sugarcane production unit process. See IN_Sugarcane for final values used to calculate LCI input values. | Documentation of primary values and calculations used to compile sugarcane production unit process. See IN_Sugarcane for final values used to calculate LCI input values. | Documentation of primary values and calculations used to compile sugarcane production unit process. See IN_Sugarcane for final values used to calculate LCI input values. | Documentation of primary values and calculations used to compile sugarcane production unit process. See IN_Sugarcane for final values used to calculate LCI input values. | Documentation of primary values and calculations used to compile sugarcane production unit process. See IN_Sugarcane for final values used to calculate LCI input values. | Documentation of primary values and calculations used to compile sugarcane production unit process. See IN_Sugarcane for final values used to calculate LCI input values. | Documentation of primary values and calculations used to compile sugarcane production unit process. See IN_Sugarcane for final values used to calculate LCI input values. | Documentation of primary values and calculations used to compile sugarcane production unit process. See IN_Sugarcane for final values used to calculate LCI input values. | Documentation of primary values and calculations used to compile sugarcane production unit process. See IN_Sugarcane for final values used to calculate LCI input values. | Documentation of primary values and calculations used to compile sugarcane production unit process. See IN_Sugarcane for final values used to calculate LCI input values. | Documentation of primary values and calculations used to compile sugarcane production unit process. See IN_Sugarcane for final values used to calculate LCI input values. | Documentation of primary values and calculations used to compile sugarcane production unit process. See IN_Sugarcane for final values used to calculate LCI input values. | Documentation of primary values and calculations used to compile sugarcane production unit process. See IN_Sugarcane for final values used to calculate LCI input values. | Documentation of primary values and calculations used to compile sugarcane production unit process. See IN_Sugarcane for final values used to calculate LCI input values. | Documentation of primary values and calculations used to compile sugarcane production unit process. See IN_Sugarcane for final values used to calculate LCI input values. | Documentation of primary values and calculations used to compile sugarcane production unit process. See IN_Sugarcane for final values used to calculate LCI input values. | Documentation of primary values and calculations used to compile sugarcane production unit process. See IN_Sugarcane for final values used to calculate LCI input values. | Documentation of primary values and calculations used to compile sugarcane production unit process. See IN_Sugarcane for final values used to calculate LCI input values. | Documentation of primary values and calculations used to compile sugarcane production unit process. See IN_Sugarcane for final values used to calculate LCI input values. | Documentation of primary values and calculations used to compile sugarcane production unit process. See IN_Sugarcane for final values used to calculate LCI input values. | Documentation of primary values and calculations used to compile sugarcane production unit process. See IN_Sugarcane for final values used to calculate LCI input values. | Documentation of primary values and calculations used to compile sugarcane production unit process. See IN_Sugarcane for final values used to calculate LCI input values. | Documentation of primary values and calculations used to compile sugarcane production unit process. See IN_Sugarcane for final values used to calculate LCI input values. | Documentation of primary values and calculations used to compile sugarcane production unit process. See IN_Sugarcane for final values used to calculate LCI input values. | Documentation of primary values and calculations used to compile sugarcane production unit process. See IN_Sugarcane for final values used to calculate LCI input values. | Documentation of primary values and calculations used to compile sugarcane production unit process. See IN_Sugarcane for final values used to calculate LCI input values. | Documentation of primary values and calculations used to compile sugarcane production unit process. See IN_Sugarcane for final values used to calculate LCI input values. | Documentation of primary values and calculations used to compile sugarcane production unit process. See IN_Sugarcane for final values used to calculate LCI input values. | Documentation of primary values and calculations used to compile sugarcane production unit process. See IN_Sugarcane for final values used to calculate LCI input values. | Documentation of primary values and calculations used to compile sugarcane production unit process. See IN_Sugarcane for final values used to calculate LCI input values. | Documentation of primary values and calculations used to compile sugarcane production unit process. See IN_Sugarcane for final values used to calculate LCI input values. | Documentation of primary values and calculations used to compile sugarcane production unit process. See IN_Sugarcane for final values used to calculate LCI input values. | Documentation of primary values and calculations used to compile sugarcane production unit process. See IN_Sugarcane for final values used to calculate LCI input values. | Documentation of primary values and calculations used to compile sugarcane production unit process. See IN_Sugarcane for final values used to calculate LCI input values. | Documentation of primary values and calculations used to compile sugarcane production unit process. See IN_Sugarcane for final values used to calculate LCI input values. | Documentation of primary values and calculations used to compile sugarcane production unit process. See IN_Sugarcane for final values used to calculate LCI input values. | Documentation of primary values and calculations used to compile sugarcane production unit process. See IN_Sugarcane for final values used to calculate LCI input values. | Documentation of primary values and calculations used to compile sugarcane production unit process. See IN_Sugarcane for final values used to calculate LCI input values. | Documentation of primary values and calculations used to compile sugarcane production unit process. See IN_Sugarcane for final values used to calculate LCI input values. | Documentation of primary values and calculations used to compile sugarcane production unit process. See IN_Sugarcane for final values used to calculate LCI input values. | Documentation of primary values and calculations used to compile sugarcane production unit process. See IN_Sugarcane for final values used to calculate LCI input values. | Documentation of primary values and calculations used to compile sugarcane production unit process. See IN_Sugarcane for final values used to calculate LCI input values. | Documentation of primary values and calculations used to compile sugarcane production unit process. See IN_Sugarcane for final values used to calculate LCI input values. | Documentation of primary values and calculations used to compile sugarcane production unit process. See IN_Sugarcane for final values used to calculate LCI input values. | Documentation of primary values and calculations used to compile sugarcane production unit process. See IN_Sugarcane for final values used to calculate LCI input values. | Documentation of primary values and calculations used to compile sugarcane production unit process. See IN_Sugarcane for final values used to calculate LCI input values. | Documentation of primary values and calculations used to compile sugarcane production unit process. See IN_Sugarcane for final values used to calculate LCI input values. | Documentation of primary values and calculations used to compile sugarcane production unit process. See IN_Sugarcane for final values used to calculate LCI input values. | Documentation of primary values and calculations used to compile sugarcane production unit process. See IN_Sugarcane for final values used to calculate LCI input values. | Documentation of primary values and calculations used to compile sugarcane production unit process. See IN_Sugarcane for final values used to calculate LCI input values. | Documentation of primary values and calculations used to compile sugarcane production unit process. See IN_Sugarcane for final values used to calculate LCI input values. | Documentation of primary values and calculations used to compile sugarcane production unit process. See IN_Sugarcane for final values used to calculate LCI input values. | Documentation of primary values and calculations used to compile sugarcane production unit process. See IN_Sugarcane for final values used to calculate LCI input values. | Documentation of primary values and calculations used to compile sugarcane production unit process. See IN_Sugarcane for final values used to calculate LCI input values. | Documentation of primary values and calculations used to compile sugarcane production unit process. See IN_Sugarcane for final values used to calculate LCI input values. | Documentation of primary values and calculations used to compile sugarcane production unit process. See IN_Sugarcane for final values used to calculate LCI input values. | Documentation of primary values and calculations used to compile sugarcane production unit process. See IN_Sugarcane for final values used to calculate LCI input values. | Documentation of primary values and calculations used to compile sugarcane production unit process. See IN_Sugarcane for final values used to calculate LCI input values. | Documentation of primary values and calculations used to compile sugarcane production unit process. See IN_Sugarcane for final values used to calculate LCI input values. | Documentation of primary values and calculations used to compile sugarcane production unit process. See IN_Sugarcane for final values used to calculate LCI input values. | Documentation of primary values and calculations used to compile sugarcane production unit process. See IN_Sugarcane for final values used to calculate LCI input values. | Documentation of primary values and calculations used to compile sugarcane production unit process. See IN_Sugarcane for final values used to calculate LCI input values. | Documentation of primary values and calculations used to compile sugarcane production unit process. See IN_Sugarcane for final values used to calculate LCI input values. | Documentation of primary values and calculations used to compile sugarcane production unit process. See IN_Sugarcane for final values used to calculate LCI input values. | Documentation of primary values and calculations used to compile sugarcane production unit process. See IN_Sugarcane for final values used to calculate LCI input values. | Documentation of primary values and calculations used to compile sugarcane production unit process. See IN_Sugarcane for final values used to calculate LCI input values. | Documentation of primary values and calculations used to compile sugarcane production unit process. See IN_Sugarcane for final values used to calculate LCI input values. | Documentation of primary values and calculations used to compile sugarcane production unit process. See IN_Sugarcane for final values used to calculate LCI input values. | Documentation of primary values and calculations used to compile sugarcane production unit process. See IN_Sugarcane for final values used to calculate LCI input values. | Documentation of primary values and calculations used to compile sugarcane production unit process. See IN_Sugarcane for final values used to calculate LCI input values. | Documentation of primary values and calculations used to compile sugarcane production unit process. See IN_Sugarcane for final values used to calculate LCI input values. | Documentation of primary values and calculations used to compile sugarcane production unit process. See IN_Sugarcane for final values used to calculate LCI input values. | Documentation of primary values and calculations used to compile sugarcane production unit process. See IN_Sugarcane for final values used to calculate LCI input values. | Documentation of primary values and calculations used to compile sugarcane production unit process. See IN_Sugarcane for final values used to calculate LCI input values. | Documentation of primary values and calculations used to compile sugarcane production unit process. See IN_Sugarcane for final values used to calculate LCI input values. | Documentation of primary values and calculations used to compile sugarcane production unit process. See IN_Sugarcane for final values used to calculate LCI input values. | Documentation of primary values and calculations used to compile sugarcane production unit process. See IN_Sugarcane for final values used to calculate LCI input values. | Documentation of primary values and calculations used to compile sugarcane production unit process. See IN_Sugarcane for final values used to calculate LCI input values. | Documentation of primary values and calculations used to compile sugarcane production unit process. See IN_Sugarcane for final values used to calculate LCI input values. | Documentation of primary values and calculations used to compile sugarcane production unit process. See IN_Sugarcane for final values used to calculate LCI input values. | Documentation of primary values and calculations used to compile sugarcane production unit process. See IN_Sugarcane for final values used to calculate LCI input values. | Documentation of primary values and calculations used to compile sugarcane production unit process. See IN_Sugarcane for final values used to calculate LCI input values. | Documentation of primary values and calculations used to compile sugarcane production unit process. See IN_Sugarcane for final values used to calculate LCI input values. | Documentation of primary values and calculations used to compile sugarcane production unit process. See IN_Sugarcane for final values used to calculate LCI input values. | Documentation of primary values and calculations used to compile sugarcane production unit process. See IN_Sugarcane for final values used to calculate LCI input values. | Documentation of primary values and calculations used to compile sugarcane production unit process. See IN_Sugarcane for final values used to calculate LCI input values. | Documentation of primary values and calculations used to compile sugarcane production unit process. See IN_Sugarcane for final values used to calculate LCI input values. | Documentation of primary values and calculations used to compile sugarcane production unit process. See IN_Sugarcane for final values used to calculate LCI input values. | Documentation of primary values and calculations used to compile sugarcane production unit process. See IN_Sugarcane for final values used to calculate LCI input values. | Documentation of primary values and calculations used to compile sugarcane production unit process. See IN_Sugarcane for final values used to calculate LCI input values. | Documentation of primary values and calculations used to compile sugarcane production unit process. See IN_Sugarcane for final values used to calculate LCI input values. | Documentation of primary values and calculations used to compile sugarcane production unit process. See IN_Sugarcane for final values used to calculate LCI input values. | Documentation of primary values and calculations used to compile sugarcane production unit process. See IN_Sugarcane for final values used to calculate LCI input values. | Documentation of primary values and calculations used to compile sugarcane production unit process. See IN_Sugarcane for final values used to calculate LCI input values. | Documentation of primary values and calculations used to compile sugarcane production unit process. See IN_Sugarcane for final values used to calculate LCI input values. | Documentation of primary values and calculations used to compile sugarcane production unit process. See IN_Sugarcane for final values used to calculate LCI input values. | Documentation of primary values and calculations used to compile sugarcane production unit process. See IN_Sugarcane for final values used to calculate LCI input values. | Documentation of primary values and calculations used to compile sugarcane production unit process. See IN_Sugarcane for final values used to calculate LCI input values. | Documentation of primary values and calculations used to compile sugarcane production unit process. See IN_Sugarcane for final values used to calculate LCI input values. | Documentation of primary values and calculations used to compile sugarcane production unit process. See IN_Sugarcane for final values used to calculate LCI input values. | Documentation of primary values and calculations used to compile sugarcane production unit process. See IN_Sugarcane for final values used to calculate LCI input values. | Documentation of primary values and calculations used to compile sugarcane production unit process. See IN_Sugarcane for final values used to calculate LCI input values. | Documentation of primary values and calculations used to compile sugarcane production unit process. See IN_Sugarcane for final values used to calculate LCI input values. | Documentation of primary values and calculations used to compile sugarcane production unit process. See IN_Sugarcane for final values used to calculate LCI input values. | Documentation of primary values and calculations used to compile sugarcane production unit process. See IN_Sugarcane for final values used to calculate LCI input values. | Documentation of primary values and calculations used to compile sugarcane production unit process. See IN_Sugarcane for final values used to calculate LCI input values. | Documentation of primary values and calculations used to compile sugarcane production unit process. See IN_Sugarcane for final values used to calculate LCI input values. | Documentation of primary values and calculations used to compile sugarcane production unit process. See IN_Sugarcane for final values used to calculate LCI input values. | Documentation of primary values and calculations used to compile sugarcane production unit process. See IN_Sugarcane for final values used to calculate LCI input values. | Documentation of primary values and calculations used to compile sugarcane production unit process. See IN_Sugarcane for final values used to calculate LCI input values. | Documentation of primary values and calculations used to compile sugarcane production unit process. See IN_Sugarcane for final values used to calculate LCI input values. | Documentation of primary values and calculations used to compile sugarcane production unit process. See IN_Sugarcane for final values used to calculate LCI input values. | Documentation of primary values and calculations used to compile sugarcane production unit process. See IN_Sugarcane for final values used to calculate LCI input values. | Documentation of primary values and calculations used to compile sugarcane production unit process. See IN_Sugarcane for final values used to calculate LCI input values. | Documentation of primary values and calculations used to compile sugarcane production unit process. See IN_Sugarcane for final values used to calculate LCI input values. | Documentation of primary values and calculations used to compile sugarcane production unit process. See IN_Sugarcane for final values used to calculate LCI input values. | Documentation of primary values and calculations used to compile sugarcane production unit process. See IN_Sugarcane for final values used to calculate LCI input values. | Documentation of primary values and calculations used to compile sugarcane production unit process. See IN_Sugarcane for final values used to calculate LCI input values. | Documentation of primary values and calculations used to compile sugarcane production unit process. See IN_Sugarcane for final values used to calculate LCI input values. | Documentation of primary values and calculations used to compile sugarcane production unit process. See IN_Sugarcane for final values used to calculate LCI input values. | Documentation of primary values and calculations used to compile sugarcane production unit process. See IN_Sugarcane for final values used to calculate LCI input values. | Documentation of primary values and calculations used to compile sugarcane production unit process. See IN_Sugarcane for final values used to calculate LCI input values. | Documentation of primary values and calculations used to compile sugarcane production unit process. See IN_Sugarcane for final values used to calculate LCI input values. | Documentation of primary values and calculations used to compile sugarcane production unit process. See IN_Sugarcane for final values used to calculate LCI input values. | Documentation of primary values and calculations used to compile sugarcane production unit process. See IN_Sugarcane for final values used to calculate LCI input values. | Documentation of primary values and calculations used to compile sugarcane production unit process. See IN_Sugarcane for final values used to calculate LCI input values. | Documentation of primary values and calculations used to compile sugarcane production unit process. See IN_Sugarcane for final values used to calculate LCI input values. | Documentation of primary values and calculations used to compile sugarcane production unit process. See IN_Sugarcane for final values used to calculate LCI input values. | Documentation of primary values and calculations used to compile sugarcane production unit process. See IN_Sugarcane for final values used to calculate LCI input values. | Documentation of primary values and calculations used to compile sugarcane production unit process. See IN_Sugarcane for final values used to calculate LCI input values. | Documentation of primary values and calculations used to compile sugarcane production unit process. See IN_Sugarcane for final values used to calculate LCI input values. | Documentation of primary values and calculations used to compile sugarcane production unit process. See IN_Sugarcane for final values used to calculate LCI input values. | Documentation of primary values and calculations used to compile sugarcane production unit process. See IN_Sugarcane for final values used to calculate LCI input values. | Documentation of primary values and calculations used to compile sugarcane production unit process. See IN_Sugarcane for final values used to calculate LCI input values. | Documentation of primary values and calculations used to compile sugarcane production unit process. See IN_Sugarcane for final values used to calculate LCI input values. | Documentation of primary values and calculations used to compile sugarcane production unit process. See IN_Sugarcane for final values used to calculate LCI input values. | Documentation of primary values and calculations used to compile sugarcane production unit process. See IN_Sugarcane for final values used to calculate LCI input values. | Documentation of primary values and calculations used to compile sugarcane production unit process. See IN_Sugarcane for final values used to calculate LCI input values. | Documentation of primary values and calculations used to compile sugarcane production unit process. See IN_Sugarcane for final values used to calculate LCI input values. | Documentation of primary values and calculations used to compile sugarcane production unit process. See IN_Sugarcane for final values used to calculate LCI input values. | Documentation of primary values and calculations used to compile sugarcane production unit process. See IN_Sugarcane for final values used to calculate LCI input values. | Documentation of primary values and calculations used to compile sugarcane production unit process. See IN_Sugarcane for final values used to calculate LCI input values. | Documentation of primary values and calculations used to compile sugarcane production unit process. See IN_Sugarcane for final values used to calculate LCI input values. | Documentation of primary values and calculations used to compile sugarcane production unit process. See IN_Sugarcane for final values used to calculate LCI input values. | Documentation of primary values and calculations used to compile sugarcane production unit process. See IN_Sugarcane for final values used to calculate LCI input values. | Documentation of primary values and calculations used to compile sugarcane production unit process. See IN_Sugarcane for final values used to calculate LCI input values. | Documentation of primary values and calculations used to compile sugarcane production unit process. See IN_Sugarcane for final values used to calculate LCI input values. | Documentation of primary values and calculations used to compile sugarcane production unit process. See IN_Sugarcane for final values used to calculate LCI input values. | Documentation of primary values and calculations used to compile sugarcane production unit process. See IN_Sugarcane for final values used to calculate LCI input values. | Documentation of primary values and calculations used to compile sugarcane production unit process. See IN_Sugarcane for final values used to calculate LCI input values. | Documentation of primary values and calculations used to compile sugarcane production unit process. See IN_Sugarcane for final values used to calculate LCI input values. | Documentation of primary values and calculations used to compile sugarcane production unit process. See IN_Sugarcane for final values used to calculate LCI input values. | Documentation of primary values and calculations used to compile sugarcane production unit process. See IN_Sugarcane for final values used to calculate LCI input values. | Documentation of primary values and calculations used to compile sugarcane production unit process. See IN_Sugarcane for final values used to calculate LCI input values. | Documentation of primary values and calculations used to compile sugarcane production unit process. See IN_Sugarcane for final values used to calculate LCI input values. | Documentation of primary values and calculations used to compile sugarcane production unit process. See IN_Sugarcane for final values used to calculate LCI input values. | Documentation of primary values and calculations used to compile sugarcane production unit process. See IN_Sugarcane for final values used to calculate LCI input values. | Documentation of primary values and calculations used to compile sugarcane production unit process. See IN_Sugarcane for final values used to calculate LCI input values. | Documentation of primary values and calculations used to compile sugarcane production unit process. See IN_Sugarcane for final values used to calculate LCI input values. | Documentation of primary values and calculations used to compile sugarcane production unit process. See IN_Sugarcane for final values used to calculate LCI input values. | Documentation of primary values and calculations used to compile sugarcane production unit process. See IN_Sugarcane for final values used to calculate LCI input values. | Documentation of primary values and calculations used to compile sugarcane production unit process. See IN_Sugarcane for final values used to calculate LCI input values. | Documentation of primary values and calculations used to compile sugarcane production unit process. See IN_Sugarcane for final values used to calculate LCI input values. | Documentation of primary values and calculations used to compile sugarcane production unit process. See IN_Sugarcane for final values used to calculate LCI input values. | Documentation of primary values and calculations used to compile sugarcane production unit process. See IN_Sugarcane for final values used to calculate LCI input values. | Documentation of primary values and calculations used to compile sugarcane production unit process. See IN_Sugarcane for final values used to calculate LCI input values. | Documentation of primary values and calculations used to compile sugarcane production unit process. See IN_Sugarcane for final values used to calculate LCI input values. | Documentation of primary values and calculations used to compile sugarcane production unit process. See IN_Sugarcane for final values used to calculate LCI input values. | Documentation of primary values and calculations used to compile sugarcane production unit process. See IN_Sugarcane for final values used to calculate LCI input values. | Documentation of primary values and calculations used to compile sugarcane production unit process. See IN_Sugarcane for final values used to calculate LCI input values. | Documentation of primary values and calculations used to compile sugarcane production unit process. See IN_Sugarcane for final values used to calculate LCI input values. | Documentation of primary values and calculations used to compile sugarcane production unit process. See IN_Sugarcane for final values used to calculate LCI input values. | Documentation of primary values and calculations used to compile sugarcane production unit process. See IN_Sugarcane for final values used to calculate LCI input values. | Documentation of primary values and calculations used to compile sugarcane production unit process. See IN_Sugarcane for final values used to calculate LCI input values. | Documentation of primary values and calculations used to compile sugarcane production unit process. See IN_Sugarcane for final values used to calculate LCI input values. | Documentation of primary values and calculations used to compile sugarcane production unit process. See IN_Sugarcane for final values used to calculate LCI input values. | Documentation of primary values and calculations used to compile sugarcane production unit process. See IN_Sugarcane for final values used to calculate LCI input values. | Documentation of primary values and calculations used to compile sugarcane production unit process. See IN_Sugarcane for final values used to calculate LCI input values. | Documentation of primary values and calculations used to compile sugarcane production unit process. See IN_Sugarcane for final values used to calculate LCI input values. | Documentation of primary values and calculations used to compile sugarcane production unit process. See IN_Sugarcane for final values used to calculate LCI input values. | Documentation of primary values and calculations used to compile sugarcane production unit process. See IN_Sugarcane for final values used to calculate LCI input values. | Documentation of primary values and calculations used to compile sugarcane production unit process. See IN_Sugarcane for final values used to calculate LCI input values. | Documentation of primary values and calculations used to compile sugarcane production unit process. See IN_Sugarcane for final values used to calculate LCI input values. | Documentation of primary values and calculations used to compile sugarcane production unit process. See IN_Sugarcane for final values used to calculate LCI input values. | Documentation of primary values and calculations used to compile sugarcane production unit process. See IN_Sugarcane for final values used to calculate LCI input values. | Documentation of primary values and calculations used to compile sugarcane production unit process. See IN_Sugarcane for final values used to calculate LCI input values. | Documentation of primary values and calculations used to compile sugarcane production unit process. See IN_Sugarcane for final values used to calculate LCI input values. | Documentation of primary values and calculations used to compile sugarcane production unit process. See IN_Sugarcane for final values used to calculate LCI input values. | Documentation of primary values and calculations used to compile sugarcane production unit process. See IN_Sugarcane for final values used to calculate LCI input values. | Documentation of primary values and calculations used to compile sugarcane production unit process. See IN_Sugarcane for final values used to calculate LCI input values. | Documentation of primary values and calculations used to compile sugarcane production unit process. See IN_Sugarcane for final values used to calculate LCI input values. | Documentation of primary values and calculations used to compile sugarcane production unit process. See IN_Sugarcane for final values used to calculate LCI input values. | Documentation of primary values and calculations used to compile sugarcane production unit process. See IN_Sugarcane for final values used to calculate LCI input values. | Documentation of primary values and calculations used to compile sugarcane production unit process. See IN_Sugarcane for final values used to calculate LCI input values. | Documentation of primary values and calculations used to compile sugarcane production unit process. See IN_Sugarcane for final values used to calculate LCI input values. | Documentation of primary values and calculations used to compile sugarcane production unit process. See IN_Sugarcane for final values used to calculate LCI input values. | Documentation of primary values and calculations used to compile sugarcane production unit process. See IN_Sugarcane for final values used to calculate LCI input values. | Documentation of primary values and calculations used to compile sugarcane production unit process. See IN_Sugarcane for final values used to calculate LCI input values. | Documentation of primary values and calculations used to compile sugarcane production unit process. See IN_Sugarcane for final values used to calculate LCI input values. | Documentation of primary values and calculations used to compile sugarcane production unit process. See IN_Sugarcane for final values used to calculate LCI input values. | Documentation of primary values and calculations used to compile sugarcane production unit process. See IN_Sugarcane for final values used to calculate LCI input values. | Documentation of primary values and calculations used to compile sugarcane production unit process. See IN_Sugarcane for final values used to calculate LCI input values. | Documentation of primary values and calculations used to compile sugarcane production unit process. See IN_Sugarcane for final values used to calculate LCI input values. | Documentation of primary values and calculations used to compile sugarcane production unit process. See IN_Sugarcane for final values used to calculate LCI input values. | Documentation of primary values and calculations used to compile sugarcane production unit process. See IN_Sugarcane for final values used to calculate LCI input values. | Documentation of primary values and calculations used to compile sugarcane production unit process. See IN_Sugarcane for final values used to calculate LCI input values. | Documentation of primary values and calculations used to compile sugarcane production unit process. See IN_Sugarcane for final values used to calculate LCI input values. | Documentation of primary values and calculations used to compile sugarcane production unit process. See IN_Sugarcane for final values used to calculate LCI input values. | Documentation of primary values and calculations used to compile sugarcane production unit process. See IN_Sugarcane for final values used to calculate LCI input values. | Documentation of primary values and calculations used to compile sugarcane production unit process. See IN_Sugarcane for final values used to calculate LCI input values. | Documentation of primary values and calculations used to compile sugarcane production unit process. See IN_Sugarcane for final values used to calculate LCI input values. | Documentation of primary values and calculations used to compile sugarcane production unit process. See IN_Sugarcane for final values used to calculate LCI input values. | Documentation of primary values and calculations used to compile sugarcane production unit process. See IN_Sugarcane for final values used to calculate LCI input values. | Documentation of primary values and calculations used to compile sugarcane production unit process. See IN_Sugarcane for final values used to calculate LCI input values. | Documentation of primary values and calculations used to compile sugarcane production unit process. See IN_Sugarcane for final values used to calculate LCI input values. | Documentation of primary values and calculations used to compile sugarcane production unit process. See IN_Sugarcane for final values used to calculate LCI input values. | Documentation of primary values and calculations used to compile sugarcane production unit process. See IN_Sugarcane for final values used to calculate LCI input values. | Documentation of primary values and calculations used to compile sugarcane production unit process. See IN_Sugarcane for final values used to calculate LCI input values. | Documentation of primary values and calculations used to compile sugarcane production unit process. See IN_Sugarcane for final values used to calculate LCI input values. | Documentation of primary values and calculations used to compile sugarcane production unit process. See IN_Sugarcane for final values used to calculate LCI input values. | Documentation of primary values and calculations used to compile sugarcane production unit process. See IN_Sugarcane for final values used to calculate LCI input values. | Documentation of primary values and calculations used to compile sugarcane production unit process. See IN_Sugarcane for final values used to calculate LCI input values. | Documentation of primary values and calculations used to compile sugarcane production unit process. See IN_Sugarcane for final values used to calculate LCI input values. | Documentation of primary values and calculations used to compile sugarcane production unit process. See IN_Sugarcane for final values used to calculate LCI input values. | Documentation of primary values and calculations used to compile sugarcane production unit process. See IN_Sugarcane for final values used to calculate LCI input values. | Documentation of primary values and calculations used to compile sugarcane production unit process. See IN_Sugarcane for final values used to calculate LCI input values. | Documentation of primary values and calculations used to compile sugarcane production unit process. See IN_Sugarcane for final values used to calculate LCI input values. | Documentation of primary values and calculations used to compile sugarcane production unit process. See IN_Sugarcane for final values used to calculate LCI input values. | Documentation of primary values and calculations used to compile sugarcane production unit process. See IN_Sugarcane for final values used to calculate LCI input values. | Documentation of primary values and calculations used to compile sugarcane production unit process. See IN_Sugarcane for final values used to calculate LCI input values. | Documentation of primary values and calculations used to compile sugarcane production unit process. See IN_Sugarcane for final values used to calculate LCI input values. | Documentation of primary values and calculations used to compile sugarcane production unit process. See IN_Sugarcane for final values used to calculate LCI input values. | Documentation of primary values and calculations used to compile sugarcane production unit process. See IN_Sugarcane for final values used to calculate LCI input values. | Documentation of primary values and calculations used to compile sugarcane production unit process. See IN_Sugarcane for final values used to calculate LCI input values. | Documentation of primary values and calculations used to compile sugarcane production unit process. See IN_Sugarcane for final values used to calculate LCI input values. | Documentation of primary values and calculations used to compile sugarcane production unit process. See IN_Sugarcane for final values used to calculate LCI input values. | Documentation of primary values and calculations used to compile sugarcane production unit process. See IN_Sugarcane for final values used to calculate LCI input values. | Documentation of primary values and calculations used to compile sugarcane production unit process. See IN_Sugarcane for final values used to calculate LCI input values. | Documentation of primary values and calculations used to compile sugarcane production unit process. See IN_Sugarcane for final values used to calculate LCI input values. | Documentation of primary values and calculations used to compile sugarcane production unit process. See IN_Sugarcane for final values used to calculate LCI input values. | Documentation of primary values and calculations used to compile sugarcane production unit process. See IN_Sugarcane for final values used to calculate LCI input values. | Documentation of primary values and calculations used to compile sugarcane production unit process. See IN_Sugarcane for final values used to calculate LCI input values. | Documentation of primary values and calculations used to compile sugarcane production unit process. See IN_Sugarcane for final values used to calculate LCI input values. | Documentation of primary values and calculations used to compile sugarcane production unit process. See IN_Sugarcane for final values used to calculate LCI input values. | Documentation of primary values and calculations used to compile sugarcane production unit process. See IN_Sugarcane for final values used to calculate LCI input values. | Documentation of primary values and calculations used to compile sugarcane production unit process. See IN_Sugarcane for final values used to calculate LCI input values. | Documentation of primary values and calculations used to compile sugarcane production unit process. See IN_Sugarcane for final values used to calculate LCI input values. | Documentation of primary values and calculations used to compile sugarcane production unit process. See IN_Sugarcane for final values used to calculate LCI input values. | Documentation of primary values and calculations used to compile sugarcane production unit process. See IN_Sugarcane for final values used to calculate LCI input values. | Documentation of primary values and calculations used to compile sugarcane production unit process. See IN_Sugarcane for final values used to calculate LCI input values. | Documentation of primary values and calculations used to compile sugarcane production unit process. See IN_Sugarcane for final values used to calculate LCI input values. | Documentation of primary values and calculations used to compile sugarcane production unit process. See IN_Sugarcane for final values used to calculate LCI input values. | Documentation of primary values and calculations used to compile sugarcane production unit process. See IN_Sugarcane for final values used to calculate LCI input values. | Documentation of primary values and calculations used to compile sugarcane production unit process. See IN_Sugarcane for final values used to calculate LCI input values. | Documentation of primary values and calculations used to compile sugarcane production unit process. See IN_Sugarcane for final values used to calculate LCI input values. | Documentation of primary values and calculations used to compile sugarcane production unit process. See IN_Sugarcane for final values used to calculate LCI input values. | Documentation of primary values and calculations used to compile sugarcane production unit process. See IN_Sugarcane for final values used to calculate LCI input values. | Documentation of primary values and calculations used to compile sugarcane production unit process. See IN_Sugarcane for final values used to calculate LCI input values. | Documentation of primary values and calculations used to compile sugarcane production unit process. See IN_Sugarcane for final values used to calculate LCI input values. | Documentation of primary values and calculations used to compile sugarcane production unit process. See IN_Sugarcane for final values used to calculate LCI input values. | Documentation of primary values and calculations used to compile sugarcane production unit process. See IN_Sugarcane for final values used to calculate LCI input values. | Documentation of primary values and calculations used to compile sugarcane production unit process. See IN_Sugarcane for final values used to calculate LCI input values. | Documentation of primary values and calculations used to compile sugarcane production unit process. See IN_Sugarcane for final values used to calculate LCI input values. | Documentation of primary values and calculations used to compile sugarcane production unit process. See IN_Sugarcane for final values used to calculate LCI input values. | Documentation of primary values and calculations used to compile sugarcane production unit process. See IN_Sugarcane for final values used to calculate LCI input values. | Documentation of primary values and calculations used to compile sugarcane production unit process. See IN_Sugarcane for final values used to calculate LCI input values. | Documentation of primary values and calculations used to compile sugarcane production unit process. See IN_Sugarcane for final values used to calculate LCI input values. | Documentation of primary values and calculations used to compile sugarcane production unit process. See IN_Sugarcane for final values used to calculate LCI input values. | Documentation of primary values and calculations used to compile sugarcane production unit process. See IN_Sugarcane for final values used to calculate LCI input values. | Documentation of primary values and calculations used to compile sugarcane production unit process. See IN_Sugarcane for final values used to calculate LCI input values. | Documentation of primary values and calculations used to compile sugarcane production unit process. See IN_Sugarcane for final values used to calculate LCI input values. | Documentation of primary values and calculations used to compile sugarcane production unit process. See IN_Sugarcane for final values used to calculate LCI input values. | Documentation of primary values and calculations used to compile sugarcane production unit process. See IN_Sugarcane for final values used to calculate LCI input values. | Documentation of primary values and calculations used to compile sugarcane production unit process. See IN_Sugarcane for final values used to calculate LCI input values. | Documentation of primary values and calculations used to compile sugarcane production unit process. See IN_Sugarcane for final values used to calculate LCI input values. | Documentation of primary values and calculations used to compile sugarcane production unit process. See IN_Sugarcane for final values used to calculate LCI input values. | Documentation of primary values and calculations used to compile sugarcane production unit process. See IN_Sugarcane for final values used to calculate LCI input values. | Documentation of primary values and calculations used to compile sugarcane production unit process. See IN_Sugarcane for final values used to calculate LCI input values. | Documentation of primary values and calculations used to compile sugarcane production unit process. See IN_Sugarcane for final values used to calculate LCI input values. | Documentation of primary values and calculations used to compile sugarcane production unit process. See IN_Sugarcane for final values used to calculate LCI input values. | Documentation of primary values and calculations used to compile sugarcane production unit process. See IN_Sugarcane for final values used to calculate LCI input values. | Documentation of primary values and calculations used to compile sugarcane production unit process. See IN_Sugarcane for final values used to calculate LCI input values. | Documentation of primary values and calculations used to compile sugarcane production unit process. See IN_Sugarcane for final values used to calculate LCI input values. | Documentation of primary values and calculations used to compile sugarcane production unit process. See IN_Sugarcane for final values used to calculate LCI input values. | Documentation of primary values and calculations used to compile sugarcane production unit process. See IN_Sugarcane for final values used to calculate LCI input values. | Documentation of primary values and calculations used to compile sugarcane production unit process. See IN_Sugarcane for final values used to calculate LCI input values. | Documentation of primary values and calculations used to compile sugarcane production unit process. See IN_Sugarcane for final values used to calculate LCI input values. | Documentation of primary values and calculations used to compile sugarcane production unit process. See IN_Sugarcane for final values used to calculate LCI input values. | Documentation of primary values and calculations used to compile sugarcane production unit process. See IN_Sugarcane for final values used to calculate LCI input values. | Documentation of primary values and calculations used to compile sugarcane production unit process. See IN_Sugarcane for final values used to calculate LCI input values. | Documentation of primary values and calculations used to compile sugarcane production unit process. See IN_Sugarcane for final values used to calculate LCI input values. | Documentation of primary values and calculations used to compile sugarcane production unit process. See IN_Sugarcane for final values used to calculate LCI input values. | Documentation of primary values and calculations used to compile sugarcane production unit process. See IN_Sugarcane for final values used to calculate LCI input values. | Documentation of primary values and calculations used to compile sugarcane production unit process. See IN_Sugarcane for final values used to calculate LCI input values. | Documentation of primary values and calculations used to compile sugarcane production unit process. See IN_Sugarcane for final values used to calculate LCI input values. | Documentation of primary values and calculations used to compile sugarcane production unit process. See IN_Sugarcane for final values used to calculate LCI input values. | Documentation of primary values and calculations used to compile sugarcane production unit process. See IN_Sugarcane for final values used to calculate LCI input values. | Documentation of primary values and calculations used to compile sugarcane production unit process. See IN_Sugarcane for final values used to calculate LCI input values. | Documentation of primary values and calculations used to compile sugarcane production unit process. See IN_Sugarcane for final values used to calculate LCI input values. | Documentation of primary values and calculations used to compile sugarcane production unit process. See IN_Sugarcane for final values used to calculate LCI input values. | Documentation of primary values and calculations used to compile sugarcane production unit process. See IN_Sugarcane for final values used to calculate LCI input values. | Documentation of primary values and calculations used to compile sugarcane production unit process. See IN_Sugarcane for final values used to calculate LCI input values. | Documentation of primary values and calculations used to compile sugarcane production unit process. See IN_Sugarcane for final values used to calculate LCI input values. | Documentation of primary values and calculations used to compile sugarcane production unit process. See IN_Sugarcane for final values used to calculate LCI input values. | Documentation of primary values and calculations used to compile sugarcane production unit process. See IN_Sugarcane for final values used to calculate LCI input values. | Documentation of primary values and calculations used to compile sugarcane production unit process. See IN_Sugarcane for final values used to calculate LCI input values. | Documentation of primary values and calculations used to compile sugarcane production unit process. See IN_Sugarcane for final values used to calculate LCI input values. | Documentation of primary values and calculations used to compile sugarcane production unit process. See IN_Sugarcane for final values used to calculate LCI input values. | Documentation of primary values and calculations used to compile sugarcane production unit process. See IN_Sugarcane for final values used to calculate LCI input values. | Documentation of primary values and calculations used to compile sugarcane production unit process. See IN_Sugarcane for final values used to calculate LCI input values. | Documentation of primary values and calculations used to compile sugarcane production unit process. See IN_Sugarcane for final values used to calculate LCI input values. | Documentation of primary values and calculations used to compile sugarcane production unit process. See IN_Sugarcane for final values used to calculate LCI input values. | Documentation of primary values and calculations used to compile sugarcane production unit process. See IN_Sugarcane for final values used to calculate LCI input values. | Documentation of primary values and calculations used to compile sugarcane production unit process. See IN_Sugarcane for final values used to calculate LCI input values. | Documentation of primary values and calculations used to compile sugarcane production unit process. See IN_Sugarcane for final values used to calculate LCI input values. | Documentation of primary values and calculations used to compile sugarcane production unit process. See IN_Sugarcane for final values used to calculate LCI input values. | Documentation of primary values and calculations used to compile sugarcane production unit process. See IN_Sugarcane for final values used to calculate LCI input values. | Documentation of primary values and calculations used to compile sugarcane production unit process. See IN_Sugarcane for final values used to calculate LCI input values. | Documentation of primary values and calculations used to compile sugarcane production unit process. See IN_Sugarcane for final values used to calculate LCI input values. | Documentation of primary values and calculations used to compile sugarcane production unit process. See IN_Sugarcane for final values used to calculate LCI input values. | Documentation of primary values and calculations used to compile sugarcane production unit process. See IN_Sugarcane for final values used to calculate LCI input values. | Documentation of primary values and calculations used to compile sugarcane production unit process. See IN_Sugarcane for final values used to calculate LCI input values. | Documentation of primary values and calculations used to compile sugarcane production unit process. See IN_Sugarcane for final values used to calculate LCI input values. | Documentation of primary values and calculations used to compile sugarcane production unit process. See IN_Sugarcane for final values used to calculate LCI input values. | Documentation of primary values and calculations used to compile sugarcane production unit process. See IN_Sugarcane for final values used to calculate LCI input values. | Documentation of primary values and calculations used to compile sugarcane production unit process. See IN_Sugarcane for final values used to calculate LCI input values. | Documentation of primary values and calculations used to compile sugarcane production unit process. See IN_Sugarcane for final values used to calculate LCI input values. | Documentation of primary values and calculations used to compile sugarcane production unit process. See IN_Sugarcane for final values used to calculate LCI input values. | Documentation of primary values and calculations used to compile sugarcane production unit process. See IN_Sugarcane for final values used to calculate LCI input values. | Documentation of primary values and calculations used to compile sugarcane production unit process. See IN_Sugarcane for final values used to calculate LCI input values. | Documentation of primary values and calculations used to compile sugarcane production unit process. See IN_Sugarcane for final values used to calculate LCI input values. | Documentation of primary values and calculations used to compile sugarcane production unit process. See IN_Sugarcane for final values used to calculate LCI input values. | Documentation of primary values and calculations used to compile sugarcane production unit process. See IN_Sugarcane for final values used to calculate LCI input values. | Documentation of primary values and calculations used to compile sugarcane production unit process. See IN_Sugarcane for final values used to calculate LCI input values. | Documentation of primary values and calculations used to compile sugarcane production unit process. See IN_Sugarcane for final values used to calculate LCI input values. | Documentation of primary values and calculations used to compile sugarcane production unit process. See IN_Sugarcane for final values used to calculate LCI input values. | Documentation of primary values and calculations used to compile sugarcane production unit process. See IN_Sugarcane for final values used to calculate LCI input values. | Documentation of primary values and calculations used to compile sugarcane production unit process. See IN_Sugarcane for final values used to calculate LCI input values. | Documentation of primary values and calculations used to compile sugarcane production unit process. See IN_Sugarcane for final values used to calculate LCI input values. | Documentation of primary values and calculations used to compile sugarcane production unit process. See IN_Sugarcane for final values used to calculate LCI input values. | Documentation of primary values and calculations used to compile sugarcane production unit process. See IN_Sugarcane for final values used to calculate LCI input values. | Documentation of primary values and calculations used to compile sugarcane production unit process. See IN_Sugarcane for final values used to calculate LCI input values. | Documentation of primary values and calculations used to compile sugarcane production unit process. See IN_Sugarcane for final values used to calculate LCI input values. | Documentation of primary values and calculations used to compile sugarcane production unit process. See IN_Sugarcane for final values used to calculate LCI input values. | Documentation of primary values and calculations used to compile sugarcane production unit process. See IN_Sugarcane for final values used to calculate LCI input values. | Documentation of primary values and calculations used to compile sugarcane production unit process. See IN_Sugarcane for final values used to calculate LCI input values. | Documentation of primary values and calculations used to compile sugarcane production unit process. See IN_Sugarcane for final values used to calculate LCI input values. | Documentation of primary values and calculations used to compile sugarcane production unit process. See IN_Sugarcane for final values used to calculate LCI input values. | Documentation of primary values and calculations used to compile sugarcane production unit process. See IN_Sugarcane for final values used to calculate LCI input values. | Documentation of primary values and calculations used to compile sugarcane production unit process. See IN_Sugarcane for final values used to calculate LCI input values. | Documentation of primary values and calculations used to compile sugarcane production unit process. See IN_Sugarcane for final values used to calculate LCI input values. | Documentation of primary values and calculations used to compile sugarcane production unit process. See IN_Sugarcane for final values used to calculate LCI input values. | Documentation of primary values and calculations used to compile sugarcane production unit process. See IN_Sugarcane for final values used to calculate LCI input values. | Documentation of primary values and calculations used to compile sugarcane production unit process. See IN_Sugarcane for final values used to calculate LCI input values. | Documentation of primary values and calculations used to compile sugarcane production unit process. See IN_Sugarcane for final values used to calculate LCI input values. | Documentation of primary values and calculations used to compile sugarcane production unit process. See IN_Sugarcane for final values used to calculate LCI input values. | Documentation of primary values and calculations used to compile sugarcane production unit process. See IN_Sugarcane for final values used to calculate LCI input values. | Documentation of primary values and calculations used to compile sugarcane production unit process. See IN_Sugarcane for final values used to calculate LCI input values. | Documentation of primary values and calculations used to compile sugarcane production unit process. See IN_Sugarcane for final values used to calculate LCI input values. | Documentation of primary values and calculations used to compile sugarcane production unit process. See IN_Sugarcane for final values used to calculate LCI input values. | Documentation of primary values and calculations used to compile sugarcane production unit process. See IN_Sugarcane for final values used to calculate LCI input values. | Documentation of primary values and calculations used to compile sugarcane production unit process. See IN_Sugarcane for final values used to calculate LCI input values. | Documentation of primary values and calculations used to compile sugarcane production unit process. See IN_Sugarcane for final values used to calculate LCI input values. | Documentation of primary values and calculations used to compile sugarcane production unit process. See IN_Sugarcane for final values used to calculate LCI input values. | Documentation of primary values and calculations used to compile sugarcane production unit process. See IN_Sugarcane for final values used to calculate LCI input values. | Documentation of primary values and calculations used to compile sugarcane production unit process. See IN_Sugarcane for final values used to calculate LCI input values. | Documentation of primary values and calculations used to compile sugarcane production unit process. See IN_Sugarcane for final values used to calculate LCI input values. | Documentation of primary values and calculations used to compile sugarcane production unit process. See IN_Sugarcane for final values used to calculate LCI input values. | Documentation of primary values and calculations used to compile sugarcane production unit process. See IN_Sugarcane for final values used to calculate LCI input values. | Documentation of primary values and calculations used to compile sugarcane production unit process. See IN_Sugarcane for final values used to calculate LCI input values. | Documentation of primary values and calculations used to compile sugarcane production unit process. See IN_Sugarcane for final values used to calculate LCI input values. | Documentation of primary values and calculations used to compile sugarcane production unit process. See IN_Sugarcane for final values used to calculate LCI input values. | Documentation of primary values and calculations used to compile sugarcane production unit process. See IN_Sugarcane for final values used to calculate LCI input values. | Documentation of primary values and calculations used to compile sugarcane production unit process. See IN_Sugarcane for final values used to calculate LCI input values. | Documentation of primary values and calculations used to compile sugarcane production unit process. See IN_Sugarcane for final values used to calculate LCI input values. | Documentation of primary values and calculations used to compile sugarcane production unit process. See IN_Sugarcane for final values used to calculate LCI input values. | Documentation of primary values and calculations used to compile sugarcane production unit process. See IN_Sugarcane for final values used to calculate LCI input values. | Documentation of primary values and calculations used to compile sugarcane production unit process. See IN_Sugarcane for final values used to calculate LCI input values. | Documentation of primary values and calculations used to compile sugarcane production unit process. See IN_Sugarcane for final values used to calculate LCI input values. | Documentation of primary values and calculations used to compile sugarcane production unit process. See IN_Sugarcane for final values used to calculate LCI input values. | Documentation of primary values and calculations used to compile sugarcane production unit process. See IN_Sugarcane for final values used to calculate LCI input values. | Documentation of primary values and calculations used to compile sugarcane production unit process. See IN_Sugarcane for final values used to calculate LCI input values. | Documentation of primary values and calculations used to compile sugarcane production unit process. See IN_Sugarcane for final values used to calculate LCI input values. | Documentation of primary values and calculations used to compile sugarcane production unit process. See IN_Sugarcane for final values used to calculate LCI input values. | Documentation of primary values and calculations used to compile sugarcane production unit process. See IN_Sugarcane for final values used to calculate LCI input values. | Documentation of primary values and calculations used to compile sugarcane production unit process. See IN_Sugarcane for final values used to calculate LCI input values. | Documentation of primary values and calculations used to compile sugarcane production unit process. See IN_Sugarcane for final values used to calculate LCI input values. | Documentation of primary values and calculations used to compile sugarcane production unit process. See IN_Sugarcane for final values used to calculate LCI input values. | Documentation of primary values and calculations used to compile sugarcane production unit process. See IN_Sugarcane for final values used to calculate LCI input values. | Documentation of primary values and calculations used to compile sugarcane production unit process. See IN_Sugarcane for final values used to calculate LCI input values. | Documentation of primary values and calculations used to compile sugarcane production unit process. See IN_Sugarcane for final values used to calculate LCI input values. | Documentation of primary values and calculations used to compile sugarcane production unit process. See IN_Sugarcane for final values used to calculate LCI input values. | Documentation of primary values and calculations used to compile sugarcane production unit process. See IN_Sugarcane for final values used to calculate LCI input values. | Documentation of primary values and calculations used to compile sugarcane production unit process. See IN_Sugarcane for final values used to calculate LCI input values. | Documentation of primary values and calculations used to compile sugarcane production unit process. See IN_Sugarcane for final values used to calculate LCI input values. | Documentation of primary values and calculations used to compile sugarcane production unit process. See IN_Sugarcane for final values used to calculate LCI input values. | Documentation of primary values and calculations used to compile sugarcane production unit process. See IN_Sugarcane for final values used to calculate LCI input values. | Documentation of primary values and calculations used to compile sugarcane production unit process. See IN_Sugarcane for final values used to calculate LCI input values. | Documentation of primary values and calculations used to compile sugarcane production unit process. See IN_Sugarcane for final values used to calculate LCI input values. | Documentation of primary values and calculations used to compile sugarcane production unit process. See IN_Sugarcane for final values used to calculate LCI input values. | Documentation of primary values and calculations used to compile sugarcane production unit process. See IN_Sugarcane for final values used to calculate LCI input values. | Documentation of primary values and calculations used to compile sugarcane production unit process. See IN_Sugarcane for final values used to calculate LCI input values. | Documentation of primary values and calculations used to compile sugarcane production unit process. See IN_Sugarcane for final values used to calculate LCI input values. | Documentation of primary values and calculations used to compile sugarcane production unit process. See IN_Sugarcane for final values used to calculate LCI input values. | Documentation of primary values and calculations used to compile sugarcane production unit process. See IN_Sugarcane for final values used to calculate LCI input values. | Documentation of primary values and calculations used to compile sugarcane production unit process. See IN_Sugarcane for final values used to calculate LCI input values. | Documentation of primary values and calculations used to compile sugarcane production unit process. See IN_Sugarcane for final values used to calculate LCI input values. | Documentation of primary values and calculations used to compile sugarcane production unit process. See IN_Sugarcane for final values used to calculate LCI input values. | Documentation of primary values and calculations used to compile sugarcane production unit process. See IN_Sugarcane for final values used to calculate LCI input values. | Documentation of primary values and calculations used to compile sugarcane production unit process. See IN_Sugarcane for final values used to calculate LCI input values. | Documentation of primary values and calculations used to compile sugarcane production unit process. See IN_Sugarcane for final values used to calculate LCI input values. | Documentation of primary values and calculations used to compile sugarcane production unit process. See IN_Sugarcane for final values used to calculate LCI input values. | Documentation of primary values and calculations used to compile sugarcane production unit process. See IN_Sugarcane for final values used to calculate LCI input values. | Documentation of primary values and calculations used to compile sugarcane production unit process. See IN_Sugarcane for final values used to calculate LCI input values. | Documentation of primary values and calculations used to compile sugarcane production unit process. See IN_Sugarcane for final values used to calculate LCI input values. | Documentation of primary values and calculations used to compile sugarcane production unit process. See IN_Sugarcane for final values used to calculate LCI input values. | Documentation of primary values and calculations used to compile sugarcane production unit process. See IN_Sugarcane for final values used to calculate LCI input values. | Documentation of primary values and calculations used to compile sugarcane production unit process. See IN_Sugarcane for final values used to calculate LCI input values. | Documentation of primary values and calculations used to compile sugarcane production unit process. See IN_Sugarcane for final values used to calculate LCI input values. | Documentation of primary values and calculations used to compile sugarcane production unit process. See IN_Sugarcane for final values used to calculate LCI input values. | Documentation of primary values and calculations used to compile sugarcane production unit process. See IN_Sugarcane for final values used to calculate LCI input values. | Documentation of primary values and calculations used to compile sugarcane production unit process. See IN_Sugarcane for final values used to calculate LCI input values. | Documentation of primary values and calculations used to compile sugarcane production unit process. See IN_Sugarcane for final values used to calculate LCI input values. | Documentation of primary values and calculations used to compile sugarcane production unit process. See IN_Sugarcane for final values used to calculate LCI input values. | Documentation of primary values and calculations used to compile sugarcane production unit process. See IN_Sugarcane for final values used to calculate LCI input values. | Documentation of primary values and calculations used to compile sugarcane production unit process. See IN_Sugarcane for final values used to calculate LCI input values. | Documentation of primary values and calculations used to compile sugarcane production unit process. See IN_Sugarcane for final values used to calculate LCI input values. | Documentation of primary values and calculations used to compile sugarcane production unit process. See IN_Sugarcane for final values used to calculate LCI input values. | Documentation of primary values and calculations used to compile sugarcane production unit process. See IN_Sugarcane for final values used to calculate LCI input values. | Documentation of primary values and calculations used to compile sugarcane production unit process. See IN_Sugarcane for final values used to calculate LCI input values. | Documentation of primary values and calculations used to compile sugarcane production unit process. See IN_Sugarcane for final values used to calculate LCI input values. | Documentation of primary values and calculations used to compile sugarcane production unit process. See IN_Sugarcane for final values used to calculate LCI input values. | Documentation of primary values and calculations used to compile sugarcane production unit process. See IN_Sugarcane for final values used to calculate LCI input values. | Documentation of primary values and calculations used to compile sugarcane production unit process. See IN_Sugarcane for final values used to calculate LCI input values. | Documentation of primary values and calculations used to compile sugarcane production unit process. See IN_Sugarcane for final values used to calculate LCI input values. | Documentation of primary values and calculations used to compile sugarcane production unit process. See IN_Sugarcane for final values used to calculate LCI input values. | Documentation of primary values and calculations used to compile sugarcane production unit process. See IN_Sugarcane for final values used to calculate LCI input values. | Documentation of primary values and calculations used to compile sugarcane production unit process. See IN_Sugarcane for final values used to calculate LCI input values. | Documentation of primary values and calculations used to compile sugarcane production unit process. See IN_Sugarcane for final values used to calculate LCI input values. | Documentation of primary values and calculations used to compile sugarcane production unit process. See IN_Sugarcane for final values used to calculate LCI input values. | Documentation of primary values and calculations used to compile sugarcane production unit process. See IN_Sugarcane for final values used to calculate LCI input values. | Documentation of primary values and calculations used to compile sugarcane production unit process. See IN_Sugarcane for final values used to calculate LCI input values. | Documentation of primary values and calculations used to compile sugarcane production unit process. See IN_Sugarcane for final values used to calculate LCI input values. | Documentation of primary values and calculations used to compile sugarcane production unit process. See IN_Sugarcane for final values used to calculate LCI input values. | Documentation of primary values and calculations used to compile sugarcane production unit process. See IN_Sugarcane for final values used to calculate LCI input values. | Documentation of primary values and calculations used to compile sugarcane production unit process. See IN_Sugarcane for final values used to calculate LCI input values. | Documentation of primary values and calculations used to compile sugarcane production unit process. See IN_Sugarcane for final values used to calculate LCI input values. | Documentation of primary values and calculations used to compile sugarcane production unit process. See IN_Sugarcane for final values used to calculate LCI input values. | Documentation of primary values and calculations used to compile sugarcane production unit process. See IN_Sugarcane for final values used to calculate LCI input values. | Documentation of primary values and calculations used to compile sugarcane production unit process. See IN_Sugarcane for final values used to calculate LCI input values. | Documentation of primary values and calculations used to compile sugarcane production unit process. See IN_Sugarcane for final values used to calculate LCI input values. | Documentation of primary values and calculations used to compile sugarcane production unit process. See IN_Sugarcane for final values used to calculate LCI input values. | Documentation of primary values and calculations used to compile sugarcane production unit process. See IN_Sugarcane for final values used to calculate LCI input values. | Documentation of primary values and calculations used to compile sugarcane production unit process. See IN_Sugarcane for final values used to calculate LCI input values. | Documentation of primary values and calculations used to compile sugarcane production unit process. See IN_Sugarcane for final values used to calculate LCI input values. | Documentation of primary values and calculations used to compile sugarcane production unit process. See IN_Sugarcane for final values used to calculate LCI input values. | Documentation of primary values and calculations used to compile sugarcane production unit process. See IN_Sugarcane for final values used to calculate LCI input values. | Documentation of primary values and calculations used to compile sugarcane production unit process. See IN_Sugarcane for final values used to calculate LCI input values. | Documentation of primary values and calculations used to compile sugarcane production unit process. See IN_Sugarcane for final values used to calculate LCI input values. | Documentation of primary values and calculations used to compile sugarcane production unit process. See IN_Sugarcane for final values used to calculate LCI input values. | Documentation of primary values and calculations used to compile sugarcane production unit process. See IN_Sugarcane for final values used to calculate LCI input values. | Documentation of primary values and calculations used to compile sugarcane production unit process. See IN_Sugarcane for final values used to calculate LCI input values. | Documentation of primary values and calculations used to compile sugarcane production unit process. See IN_Sugarcane for final values used to calculate LCI input values. | Documentation of primary values and calculations used to compile sugarcane production unit process. See IN_Sugarcane for final values used to calculate LCI input values. | Documentation of primary values and calculations used to compile sugarcane production unit process. See IN_Sugarcane for final values used to calculate LCI input values. | Documentation of primary values and calculations used to compile sugarcane production unit process. See IN_Sugarcane for final values used to calculate LCI input values. | Documentation of primary values and calculations used to compile sugarcane production unit process. See IN_Sugarcane for final values used to calculate LCI input values. | Documentation of primary values and calculations used to compile sugarcane production unit process. See IN_Sugarcane for final values used to calculate LCI input values. | Documentation of primary values and calculations used to compile sugarcane production unit process. See IN_Sugarcane for final values used to calculate LCI input values. | Documentation of primary values and calculations used to compile sugarcane production unit process. See IN_Sugarcane for final values used to calculate LCI input values. | Documentation of primary values and calculations used to compile sugarcane production unit process. See IN_Sugarcane for final values used to calculate LCI input values. | Documentation of primary values and calculations used to compile sugarcane production unit process. See IN_Sugarcane for final values used to calculate LCI input values. | Documentation of primary values and calculations used to compile sugarcane production unit process. See IN_Sugarcane for final values used to calculate LCI input values. | Documentation of primary values and calculations used to compile sugarcane production unit process. See IN_Sugarcane for final values used to calculate LCI input values. | Documentation of primary values and calculations used to compile sugarcane production unit process. See IN_Sugarcane for final values used to calculate LCI input values. | Documentation of primary values and calculations used to compile sugarcane production unit process. See IN_Sugarcane for final values used to calculate LCI input values. | Documentation of primary values and calculations used to compile sugarcane production unit process. See IN_Sugarcane for final values used to calculate LCI input values. | Documentation of primary values and calculations used to compile sugarcane production unit process. See IN_Sugarcane for final values used to calculate LCI input values. | Documentation of primary values and calculations used to compile sugarcane production unit process. See IN_Sugarcane for final values used to calculate LCI input values. | Documentation of primary values and calculations used to compile sugarcane production unit process. See IN_Sugarcane for final values used to calculate LCI input values. | Documentation of primary values and calculations used to compile sugarcane production unit process. See IN_Sugarcane for final values used to calculate LCI input values. | Documentation of primary values and calculations used to compile sugarcane production unit process. See IN_Sugarcane for final values used to calculate LCI input values. | Documentation of primary values and calculations used to compile sugarcane production unit process. See IN_Sugarcane for final values used to calculate LCI input values. | Documentation of primary values and calculations used to compile sugarcane production unit process. See IN_Sugarcane for final values used to calculate LCI input values. | Documentation of primary values and calculations used to compile sugarcane production unit process. See IN_Sugarcane for final values used to calculate LCI input values. | Documentation of primary values and calculations used to compile sugarcane production unit process. See IN_Sugarcane for final values used to calculate LCI input values. | Documentation of primary values and calculations used to compile sugarcane production unit process. See IN_Sugarcane for final values used to calculate LCI input values. | Documentation of primary values and calculations used to compile sugarcane production unit process. See IN_Sugarcane for final values used to calculate LCI input values. | Documentation of primary values and calculations used to compile sugarcane production unit process. See IN_Sugarcane for final values used to calculate LCI input values. | Documentation of primary values and calculations used to compile sugarcane production unit process. See IN_Sugarcane for final values used to calculate LCI input values. | Documentation of primary values and calculations used to compile sugarcane production unit process. See IN_Sugarcane for final values used to calculate LCI input values. | Documentation of primary values and calculations used to compile sugarcane production unit process. See IN_Sugarcane for final values used to calculate LCI input values. | Documentation of primary values and calculations used to compile sugarcane production unit process. See IN_Sugarcane for final values used to calculate LCI input values. | Documentation of primary values and calculations used to compile sugarcane production unit process. See IN_Sugarcane for final values used to calculate LCI input values. | Documentation of primary values and calculations used to compile sugarcane production unit process. See IN_Sugarcane for final values used to calculate LCI input values. | Documentation of primary values and calculations used to compile sugarcane production unit process. See IN_Sugarcane for final values used to calculate LCI input values. | Documentation of primary values and calculations used to compile sugarcane production unit process. See IN_Sugarcane for final values used to calculate LCI input values. | Documentation of primary values and calculations used to compile sugarcane production unit process. See IN_Sugarcane for final values used to calculate LCI input values. | Documentation of primary values and calculations used to compile sugarcane production unit process. See IN_Sugarcane for final values used to calculate LCI input values. | Documentation of primary values and calculations used to compile sugarcane production unit process. See IN_Sugarcane for final values used to calculate LCI input values. | Documentation of primary values and calculations used to compile sugarcane production unit process. See IN_Sugarcane for final values used to calculate LCI input values. | Documentation of primary values and calculations used to compile sugarcane production unit process. See IN_Sugarcane for final values used to calculate LCI input values. | Documentation of primary values and calculations used to compile sugarcane production unit process. See IN_Sugarcane for final values used to calculate LCI input values. | Documentation of primary values and calculations used to compile sugarcane production unit process. See IN_Sugarcane for final values used to calculate LCI input values. | Documentation of primary values and calculations used to compile sugarcane production unit process. See IN_Sugarcane for final values used to calculate LCI input values. | Documentation of primary values and calculations used to compile sugarcane production unit process. See IN_Sugarcane for final values used to calculate LCI input values. | Documentation of primary values and calculations used to compile sugarcane production unit process. See IN_Sugarcane for final values used to calculate LCI input values. | Documentation of primary values and calculations used to compile sugarcane production unit process. See IN_Sugarcane for final values used to calculate LCI input values. | Documentation of primary values and calculations used to compile sugarcane production unit process. See IN_Sugarcane for final values used to calculate LCI input values. | Documentation of primary values and calculations used to compile sugarcane production unit process. See IN_Sugarcane for final values used to calculate LCI input values. | Documentation of primary values and calculations used to compile sugarcane production unit process. See IN_Sugarcane for final values used to calculate LCI input values. | Documentation of primary values and calculations used to compile sugarcane production unit process. See IN_Sugarcane for final values used to calculate LCI input values. | Documentation of primary values and calculations used to compile sugarcane production unit process. See IN_Sugarcane for final values used to calculate LCI input values. | Documentation of primary values and calculations used to compile sugarcane production unit process. See IN_Sugarcane for final values used to calculate LCI input values. | Documentation of primary values and calculations used to compile sugarcane production unit process. See IN_Sugarcane for final values used to calculate LCI input values. | Documentation of primary values and calculations used to compile sugarcane production unit process. See IN_Sugarcane for final values used to calculate LCI input values. | Documentation of primary values and calculations used to compile sugarcane production unit process. See IN_Sugarcane for final values used to calculate LCI input values. | Documentation of primary values and calculations used to compile sugarcane production unit process. See IN_Sugarcane for final values used to calculate LCI input values. | Documentation of primary values and calculations used to compile sugarcane production unit process. See IN_Sugarcane for final values used to calculate LCI input values. | Documentation of primary values and calculations used to compile sugarcane production unit process. See IN_Sugarcane for final values used to calculate LCI input values. | Documentation of primary values and calculations used to compile sugarcane production unit process. See IN_Sugarcane for final values used to calculate LCI input values. | Documentation of primary values and calculations used to compile sugarcane production unit process. See IN_Sugarcane for final values used to calculate LCI input values. | Documentation of primary values and calculations used to compile sugarcane production unit process. See IN_Sugarcane for final values used to calculate LCI input values. | Documentation of primary values and calculations used to compile sugarcane production unit process. See IN_Sugarcane for final values used to calculate LCI input values. | Documentation of primary values and calculations used to compile sugarcane production unit process. See IN_Sugarcane for final values used to calculate LCI input values. | Documentation of primary values and calculations used to compile sugarcane production unit process. See IN_Sugarcane for final values used to calculate LCI input values. | Documentation of primary values and calculations used to compile sugarcane production unit process. See IN_Sugarcane for final values used to calculate LCI input values. | Documentation of primary values and calculations used to compile sugarcane production unit process. See IN_Sugarcane for final values used to calculate LCI input values. | Documentation of primary values and calculations used to compile sugarcane production unit process. See IN_Sugarcane for final values used to calculate LCI input values. | Documentation of primary values and calculations used to compile sugarcane production unit process. See IN_Sugarcane for final values used to calculate LCI input values. | Documentation of primary values and calculations used to compile sugarcane production unit process. See IN_Sugarcane for final values used to calculate LCI input values. | Documentation of primary values and calculations used to compile sugarcane production unit process. See IN_Sugarcane for final values used to calculate LCI input values. | Documentation of primary values and calculations used to compile sugarcane production unit process. See IN_Sugarcane for final values used to calculate LCI input values. | Documentation of primary values and calculations used to compile sugarcane production unit process. See IN_Sugarcane for final values used to calculate LCI input values. | Documentation of primary values and calculations used to compile sugarcane production unit process. See IN_Sugarcane for final values used to calculate LCI input values. | Documentation of primary values and calculations used to compile sugarcane production unit process. See IN_Sugarcane for final values used to calculate LCI input values. | Documentation of primary values and calculations used to compile sugarcane production unit process. See IN_Sugarcane for final values used to calculate LCI input values. | Documentation of primary values and calculations used to compile sugarcane production unit process. See IN_Sugarcane for final values used to calculate LCI input values. | Documentation of primary values and calculations used to compile sugarcane production unit process. See IN_Sugarcane for final values used to calculate LCI input values. | Documentation of primary values and calculations used to compile sugarcane production unit process. See IN_Sugarcane for final values used to calculate LCI input values. | Documentation of primary values and calculations used to compile sugarcane production unit process. See IN_Sugarcane for final values used to calculate LCI input values. | Documentation of primary values and calculations used to compile sugarcane production unit process. See IN_Sugarcane for final values used to calculate LCI input values. | Documentation of primary values and calculations used to compile sugarcane production unit process. See IN_Sugarcane for final values used to calculate LCI input values. | Documentation of primary values and calculations used to compile sugarcane production unit process. See IN_Sugarcane for final values used to calculate LCI input values. | Documentation of primary values and calculations used to compile sugarcane production unit process. See IN_Sugarcane for final values used to calculate LCI input values. | Documentation of primary values and calculations used to compile sugarcane production unit process. See IN_Sugarcane for final values used to calculate LCI input values. | Documentation of primary values and calculations used to compile sugarcane production unit process. See IN_Sugarcane for final values used to calculate LCI input values. | Documentation of primary values and calculations used to compile sugarcane production unit process. See IN_Sugarcane for final values used to calculate LCI input values. | Documentation of primary values and calculations used to compile sugarcane production unit process. See IN_Sugarcane for final values used to calculate LCI input values. | Documentation of primary values and calculations used to compile sugarcane production unit process. See IN_Sugarcane for final values used to calculate LCI input values. | Documentation of primary values and calculations used to compile sugarcane production unit process. See IN_Sugarcane for final values used to calculate LCI input values. | Documentation of primary values and calculations used to compile sugarcane production unit process. See IN_Sugarcane for final values used to calculate LCI input values. | Documentation of primary values and calculations used to compile sugarcane production unit process. See IN_Sugarcane for final values used to calculate LCI input values. | Documentation of primary values and calculations used to compile sugarcane production unit process. See IN_Sugarcane for final values used to calculate LCI input values. | Documentation of primary values and calculations used to compile sugarcane production unit process. See IN_Sugarcane for final values used to calculate LCI input values. | Documentation of primary values and calculations used to compile sugarcane production unit process. See IN_Sugarcane for final values used to calculate LCI input values. | Documentation of primary values and calculations used to compile sugarcane production unit process. See IN_Sugarcane for final values used to calculate LCI input values. | Documentation of primary values and calculations used to compile sugarcane production unit process. See IN_Sugarcane for final values used to calculate LCI input values. | Documentation of primary values and calculations used to compile sugarcane production unit process. See IN_Sugarcane for final values used to calculate LCI input values. | Documentation of primary values and calculations used to compile sugarcane production unit process. See IN_Sugarcane for final values used to calculate LCI input values. | Documentation of primary values and calculations used to compile sugarcane production unit process. See IN_Sugarcane for final values used to calculate LCI input values. | Documentation of primary values and calculations used to compile sugarcane production unit process. See IN_Sugarcane for final values used to calculate LCI input values. | Documentation of primary values and calculations used to compile sugarcane production unit process. See IN_Sugarcane for final values used to calculate LCI input values. | Documentation of primary values and calculations used to compile sugarcane production unit process. See IN_Sugarcane for final values used to calculate LCI input values. | Documentation of primary values and calculations used to compile sugarcane production unit process. See IN_Sugarcane for final values used to calculate LCI input values. | Documentation of primary values and calculations used to compile sugarcane production unit process. See IN_Sugarcane for final values used to calculate LCI input values. | Documentation of primary values and calculations used to compile sugarcane production unit process. See IN_Sugarcane for final values used to calculate LCI input values. | Documentation of primary values and calculations used to compile sugarcane production unit process. See IN_Sugarcane for final values used to calculate LCI input values. | Documentation of primary values and calculations used to compile sugarcane production unit process. See IN_Sugarcane for final values used to calculate LCI input values. | Documentation of primary values and calculations used to compile sugarcane production unit process. See IN_Sugarcane for final values used to calculate LCI input values. | Documentation of primary values and calculations used to compile sugarcane production unit process. See IN_Sugarcane for final values used to calculate LCI input values. | Documentation of primary values and calculations used to compile sugarcane production unit process. See IN_Sugarcane for final values used to calculate LCI input values. | Documentation of primary values and calculations used to compile sugarcane production unit process. See IN_Sugarcane for final values used to calculate LCI input values. | Documentation of primary values and calculations used to compile sugarcane production unit process. See IN_Sugarcane for final values used to calculate LCI input values. | Documentation of primary values and calculations used to compile sugarcane production unit process. See IN_Sugarcane for final values used to calculate LCI input values. | Documentation of primary values and calculations used to compile sugarcane production unit process. See IN_Sugarcane for final values used to calculate LCI input values. | Documentation of primary values and calculations used to compile sugarcane production unit process. See IN_Sugarcane for final values used to calculate LCI input values. | Documentation of primary values and calculations used to compile sugarcane production unit process. See IN_Sugarcane for final values used to calculate LCI input values. | Documentation of primary values and calculations used to compile sugarcane production unit process. See IN_Sugarcane for final values used to calculate LCI input values. | Documentation of primary values and calculations used to compile sugarcane production unit process. See IN_Sugarcane for final values used to calculate LCI input values. | Documentation of primary values and calculations used to compile sugarcane production unit process. See IN_Sugarcane for final values used to calculate LCI input values. | Documentation of primary values and calculations used to compile sugarcane production unit process. See IN_Sugarcane for final values used to calculate LCI input values. | Documentation of primary values and calculations used to compile sugarcane production unit process. See IN_Sugarcane for final values used to calculate LCI input values. | Documentation of primary values and calculations used to compile sugarcane production unit process. See IN_Sugarcane for final values used to calculate LCI input values. | Documentation of primary values and calculations used to compile sugarcane production unit process. See IN_Sugarcane for final values used to calculate LCI input values. | Documentation of primary values and calculations used to compile sugarcane production unit process. See IN_Sugarcane for final values used to calculate LCI input values. | Documentation of primary values and calculations used to compile sugarcane production unit process. See IN_Sugarcane for final values used to calculate LCI input values. | Documentation of primary values and calculations used to compile sugarcane production unit process. See IN_Sugarcane for final values used to calculate LCI input values. | Documentation of primary values and calculations used to compile sugarcane production unit process. See IN_Sugarcane for final values used to calculate LCI input values. | Documentation of primary values and calculations used to compile sugarcane production unit process. See IN_Sugarcane for final values used to calculate LCI input values. | Documentation of primary values and calculations used to compile sugarcane production unit process. See IN_Sugarcane for final values used to calculate LCI input values. | Documentation of primary values and calculations used to compile sugarcane production unit process. See IN_Sugarcane for final values used to calculate LCI input values. | Documentation of primary values and calculations used to compile sugarcane production unit process. See IN_Sugarcane for final values used to calculate LCI input values. | Documentation of primary values and calculations used to compile sugarcane production unit process. See IN_Sugarcane for final values used to calculate LCI input values. | Documentation of primary values and calculations used to compile sugarcane production unit process. See IN_Sugarcane for final values used to calculate LCI input values. | Documentation of primary values and calculations used to compile sugarcane production unit process. See IN_Sugarcane for final values used to calculate LCI input values. | Documentation of primary values and calculations used to compile sugarcane production unit process. See IN_Sugarcane for final values used to calculate LCI input values. | Documentation of primary values and calculations used to compile sugarcane production unit process. See IN_Sugarcane for final values used to calculate LCI input values. | Documentation of primary values and calculations used to compile sugarcane production unit process. See IN_Sugarcane for final values used to calculate LCI input values. | Documentation of primary values and calculations used to compile sugarcane production unit process. See IN_Sugarcane for final values used to calculate LCI input values. | Documentation of primary values and calculations used to compile sugarcane production unit process. See IN_Sugarcane for final values used to calculate LCI input values. | Documentation of primary values and calculations used to compile sugarcane production unit process. See IN_Sugarcane for final values used to calculate LCI input values. | Documentation of primary values and calculations used to compile sugarcane production unit process. See IN_Sugarcane for final values used to calculate LCI input values. | Documentation of primary values and calculations used to compile sugarcane production unit process. See IN_Sugarcane for final values used to calculate LCI input values. | Documentation of primary values and calculations used to compile sugarcane production unit process. See IN_Sugarcane for final values used to calculate LCI input values. | Documentation of primary values and calculations used to compile sugarcane production unit process. See IN_Sugarcane for final values used to calculate LCI input values. | Documentation of primary values and calculations used to compile sugarcane production unit process. See IN_Sugarcane for final values used to calculate LCI input values. | Documentation of primary values and calculations used to compile sugarcane production unit process. See IN_Sugarcane for final values used to calculate LCI input values. | Documentation of primary values and calculations used to compile sugarcane production unit process. See IN_Sugarcane for final values used to calculate LCI input values. | Documentation of primary values and calculations used to compile sugarcane production unit process. See IN_Sugarcane for final values used to calculate LCI input values. | Documentation of primary values and calculations used to compile sugarcane production unit process. See IN_Sugarcane for final values used to calculate LCI input values. | Documentation of primary values and calculations used to compile sugarcane production unit process. See IN_Sugarcane for final values used to calculate LCI input values. | Documentation of primary values and calculations used to compile sugarcane production unit process. See IN_Sugarcane for final values used to calculate LCI input values. | Documentation of primary values and calculations used to compile sugarcane production unit process. See IN_Sugarcane for final values used to calculate LCI input values. | Documentation of primary values and calculations used to compile sugarcane production unit process. See IN_Sugarcane for final values used to calculate LCI input values. | Documentation of primary values and calculations used to compile sugarcane production unit process. See IN_Sugarcane for final values used to calculate LCI input values. | Documentation of primary values and calculations used to compile sugarcane production unit process. See IN_Sugarcane for final values used to calculate LCI input values. | Documentation of primary values and calculations used to compile sugarcane production unit process. See IN_Sugarcane for final values used to calculate LCI input values. | Documentation of primary values and calculations used to compile sugarcane production unit process. See IN_Sugarcane for final values used to calculate LCI input values. | Documentation of primary values and calculations used to compile sugarcane production unit process. See IN_Sugarcane for final values used to calculate LCI input values. | Documentation of primary values and calculations used to compile sugarcane production unit process. See IN_Sugarcane for final values used to calculate LCI input values. | Documentation of primary values and calculations used to compile sugarcane production unit process. See IN_Sugarcane for final values used to calculate LCI input values. | Documentation of primary values and calculations used to compile sugarcane production unit process. See IN_Sugarcane for final values used to calculate LCI input values. | Documentation of primary values and calculations used to compile sugarcane production unit process. See IN_Sugarcane for final values used to calculate LCI input values. | Documentation of primary values and calculations used to compile sugarcane production unit process. See IN_Sugarcane for final values used to calculate LCI input values. | Documentation of primary values and calculations used to compile sugarcane production unit process. See IN_Sugarcane for final values used to calculate LCI input values. | Documentation of primary values and calculations used to compile sugarcane production unit process. See IN_Sugarcane for final values used to calculate LCI input values. | Documentation of primary values and calculations used to compile sugarcane production unit process. See IN_Sugarcane for final values used to calculate LCI input values. | Documentation of primary values and calculations used to compile sugarcane production unit process. See IN_Sugarcane for final values used to calculate LCI input values. | Documentation of primary values and calculations used to compile sugarcane production unit process. See IN_Sugarcane for final values used to calculate LCI input values. | Documentation of primary values and calculations used to compile sugarcane production unit process. See IN_Sugarcane for final values used to calculate LCI input values. | Documentation of primary values and calculations used to compile sugarcane production unit process. See IN_Sugarcane for final values used to calculate LCI input values. | Documentation of primary values and calculations used to compile sugarcane production unit process. See IN_Sugarcane for final values used to calculate LCI input values. | Documentation of primary values and calculations used to compile sugarcane production unit process. See IN_Sugarcane for final values used to calculate LCI input values. | Documentation of primary values and calculations used to compile sugarcane production unit process. See IN_Sugarcane for final values used to calculate LCI input values. | Documentation of primary values and calculations used to compile sugarcane production unit process. See IN_Sugarcane for final values used to calculate LCI input values. | Documentation of primary values and calculations used to compile sugarcane production unit process. See IN_Sugarcane for final values used to calculate LCI input values. | Documentation of primary values and calculations used to compile sugarcane production unit process. See IN_Sugarcane for final values used to calculate LCI input values. | Documentation of primary values and calculations used to compile sugarcane production unit process. See IN_Sugarcane for final values used to calculate LCI input values. | Documentation of primary values and calculations used to compile sugarcane production unit process. See IN_Sugarcane for final values used to calculate LCI input values. | Documentation of primary values and calculations used to compile sugarcane production unit process. See IN_Sugarcane for final values used to calculate LCI input values. | Documentation of primary values and calculations used to compile sugarcane production unit process. See IN_Sugarcane for final values used to calculate LCI input values. | Documentation of primary values and calculations used to compile sugarcane production unit process. See IN_Sugarcane for final values used to calculate LCI input values. | Documentation of primary values and calculations used to compile sugarcane production unit process. See IN_Sugarcane for final values used to calculate LCI input values. | Documentation of primary values and calculations used to compile sugarcane production unit process. See IN_Sugarcane for final values used to calculate LCI input values. | Documentation of primary values and calculations used to compile sugarcane production unit process. See IN_Sugarcane for final values used to calculate LCI input values. | Documentation of primary values and calculations used to compile sugarcane production unit process. See IN_Sugarcane for final values used to calculate LCI input values. | Documentation of primary values and calculations used to compile sugarcane production unit process. See IN_Sugarcane for final values used to calculate LCI input values. | Documentation of primary values and calculations used to compile sugarcane production unit process. See IN_Sugarcane for final values used to calculate LCI input values. | Documentation of primary values and calculations used to compile sugarcane production unit process. See IN_Sugarcane for final values used to calculate LCI input values. | Documentation of primary values and calculations used to compile sugarcane production unit process. See IN_Sugarcane for final values used to calculate LCI input values. | Documentation of primary values and calculations used to compile sugarcane production unit process. See IN_Sugarcane for final values used to calculate LCI input values. | Documentation of primary values and calculations used to compile sugarcane production unit process. See IN_Sugarcane for final values used to calculate LCI input values. | Documentation of primary values and calculations used to compile sugarcane production unit process. See IN_Sugarcane for final values used to calculate LCI input values. | Documentation of primary values and calculations used to compile sugarcane production unit process. See IN_Sugarcane for final values used to calculate LCI input values. | Documentation of primary values and calculations used to compile sugarcane production unit process. See IN_Sugarcane for final values used to calculate LCI input values. | Documentation of primary values and calculations used to compile sugarcane production unit process. See IN_Sugarcane for final values used to calculate LCI input values. | Documentation of primary values and calculations used to compile sugarcane production unit process. See IN_Sugarcane for final values used to calculate LCI input values. | Documentation of primary values and calculations used to compile sugarcane production unit process. See IN_Sugarcane for final values used to calculate LCI input values. | Documentation of primary values and calculations used to compile sugarcane production unit process. See IN_Sugarcane for final values used to calculate LCI input values. | Documentation of primary values and calculations used to compile sugarcane production unit process. See IN_Sugarcane for final values used to calculate LCI input values. | Documentation of primary values and calculations used to compile sugarcane production unit process. See IN_Sugarcane for final values used to calculate LCI input values. | Documentation of primary values and calculations used to compile sugarcane production unit process. See IN_Sugarcane for final values used to calculate LCI input values. | Documentation of primary values and calculations used to compile sugarcane production unit process. See IN_Sugarcane for final values used to calculate LCI input values. | Documentation of primary values and calculations used to compile sugarcane production unit process. See IN_Sugarcane for final values used to calculate LCI input values. | Documentation of primary values and calculations used to compile sugarcane production unit process. See IN_Sugarcane for final values used to calculate LCI input values. | Documentation of primary values and calculations used to compile sugarcane production unit process. See IN_Sugarcane for final values used to calculate LCI input values. | Documentation of primary values and calculations used to compile sugarcane production unit process. See IN_Sugarcane for final values used to calculate LCI input values. | Documentation of primary values and calculations used to compile sugarcane production unit process. See IN_Sugarcane for final values used to calculate LCI input values. | Documentation of primary values and calculations used to compile sugarcane production unit process. See IN_Sugarcane for final values used to calculate LCI input values. | Documentation of primary values and calculations used to compile sugarcane production unit process. See IN_Sugarcane for final values used to calculate LCI input values. | Documentation of primary values and calculations used to compile sugarcane production unit process. See IN_Sugarcane for final values used to calculate LCI input values. | Documentation of primary values and calculations used to compile sugarcane production unit process. See IN_Sugarcane for final values used to calculate LCI input values. | Documentation of primary values and calculations used to compile sugarcane production unit process. See IN_Sugarcane for final values used to calculate LCI input values. | Documentation of primary values and calculations used to compile sugarcane production unit process. See IN_Sugarcane for final values used to calculate LCI input values. | Documentation of primary values and calculations used to compile sugarcane production unit process. See IN_Sugarcane for final values used to calculate LCI input values. | Documentation of primary values and calculations used to compile sugarcane production unit process. See IN_Sugarcane for final values used to calculate LCI input values. | Documentation of primary values and calculations used to compile sugarcane production unit process. See IN_Sugarcane for final values used to calculate LCI input values. | Documentation of primary values and calculations used to compile sugarcane production unit process. See IN_Sugarcane for final values used to calculate LCI input values. | Documentation of primary values and calculations used to compile sugarcane production unit process. See IN_Sugarcane for final values used to calculate LCI input values. | Documentation of primary values and calculations used to compile sugarcane production unit process. See IN_Sugarcane for final values used to calculate LCI input values. | Documentation of primary values and calculations used to compile sugarcane production unit process. See IN_Sugarcane for final values used to calculate LCI input values. | Documentation of primary values and calculations used to compile sugarcane production unit process. See IN_Sugarcane for final values used to calculate LCI input values. | Documentation of primary values and calculations used to compile sugarcane production unit process. See IN_Sugarcane for final values used to calculate LCI input values. | Documentation of primary values and calculations used to compile sugarcane production unit process. See IN_Sugarcane for final values used to calculate LCI input values. | Documentation of primary values and calculations used to compile sugarcane production unit process. See IN_Sugarcane for final values used to calculate LCI input values. | Documentation of primary values and calculations used to compile sugarcane production unit process. See IN_Sugarcane for final values used to calculate LCI input values. | Documentation of primary values and calculations used to compile sugarcane production unit process. See IN_Sugarcane for final values used to calculate LCI input values. | Documentation of primary values and calculations used to compile sugarcane production unit process. See IN_Sugarcane for final values used to calculate LCI input values. | Documentation of primary values and calculations used to compile sugarcane production unit process. See IN_Sugarcane for final values used to calculate LCI input values. | Documentation of primary values and calculations used to compile sugarcane production unit process. See IN_Sugarcane for final values used to calculate LCI input values. | Documentation of primary values and calculations used to compile sugarcane production unit process. See IN_Sugarcane for final values used to calculate LCI input values. | Documentation of primary values and calculations used to compile sugarcane production unit process. See IN_Sugarcane for final values used to calculate LCI input values. | Documentation of primary values and calculations used to compile sugarcane production unit process. See IN_Sugarcane for final values used to calculate LCI input values. | Documentation of primary values and calculations used to compile sugarcane production unit process. See IN_Sugarcane for final values used to calculate LCI input values. | Documentation of primary values and calculations used to compile sugarcane production unit process. See IN_Sugarcane for final values used to calculate LCI input values. | Documentation of primary values and calculations used to compile sugarcane production unit process. See IN_Sugarcane for final values used to calculate LCI input values. | Documentation of primary values and calculations used to compile sugarcane production unit process. See IN_Sugarcane for final values used to calculate LCI input values. | Documentation of primary values and calculations used to compile sugarcane production unit process. See IN_Sugarcane for final values used to calculate LCI input values. | Documentation of primary values and calculations used to compile sugarcane production unit process. See IN_Sugarcane for final values used to calculate LCI input values. | Documentation of primary values and calculations used to compile sugarcane production unit process. See IN_Sugarcane for final values used to calculate LCI input values. | Documentation of primary values and calculations used to compile sugarcane production unit process. See IN_Sugarcane for final values used to calculate LCI input values. | Documentation of primary values and calculations used to compile sugarcane production unit process. See IN_Sugarcane for final values used to calculate LCI input values. | Documentation of primary values and calculations used to compile sugarcane production unit process. See IN_Sugarcane for final values used to calculate LCI input values. | Documentation of primary values and calculations used to compile sugarcane production unit process. See IN_Sugarcane for final values used to calculate LCI input values. | Documentation of primary values and calculations used to compile sugarcane production unit process. See IN_Sugarcane for final values used to calculate LCI input values. | Documentation of primary values and calculations used to compile sugarcane production unit process. See IN_Sugarcane for final values used to calculate LCI input values. | Documentation of primary values and calculations used to compile sugarcane production unit process. See IN_Sugarcane for final values used to calculate LCI input values. | Documentation of primary values and calculations used to compile sugarcane production unit process. See IN_Sugarcane for final values used to calculate LCI input values. | Documentation of primary values and calculations used to compile sugarcane production unit process. See IN_Sugarcane for final values used to calculate LCI input values. | Documentation of primary values and calculations used to compile sugarcane production unit process. See IN_Sugarcane for final values used to calculate LCI input values. | Documentation of primary values and calculations used to compile sugarcane production unit process. See IN_Sugarcane for final values used to calculate LCI input values. | Documentation of primary values and calculations used to compile sugarcane production unit process. See IN_Sugarcane for final values used to calculate LCI input values. | Documentation of primary values and calculations used to compile sugarcane production unit process. See IN_Sugarcane for final values used to calculate LCI input values. | Documentation of primary values and calculations used to compile sugarcane production unit process. See IN_Sugarcane for final values used to calculate LCI input values. | Documentation of primary values and calculations used to compile sugarcane production unit process. See IN_Sugarcane for final values used to calculate LCI input values. | Documentation of primary values and calculations used to compile sugarcane production unit process. See IN_Sugarcane for final values used to calculate LCI input values. | Documentation of primary values and calculations used to compile sugarcane production unit process. See IN_Sugarcane for final values used to calculate LCI input values. | Documentation of primary values and calculations used to compile sugarcane production unit process. See IN_Sugarcane for final values used to calculate LCI input values. | Documentation of primary values and calculations used to compile sugarcane production unit process. See IN_Sugarcane for final values used to calculate LCI input values. | Documentation of primary values and calculations used to compile sugarcane production unit process. See IN_Sugarcane for final values used to calculate LCI input values. | Documentation of primary values and calculations used to compile sugarcane production unit process. See IN_Sugarcane for final values used to calculate LCI input values. | Documentation of primary values and calculations used to compile sugarcane production unit process. See IN_Sugarcane for final values used to calculate LCI input values. | Documentation of primary values and calculations used to compile sugarcane production unit process. See IN_Sugarcane for final values used to calculate LCI input values. | Documentation of primary values and calculations used to compile sugarcane production unit process. See IN_Sugarcane for final values used to calculate LCI input values. | Documentation of primary values and calculations used to compile sugarcane production unit process. See IN_Sugarcane for final values used to calculate LCI input values. | Documentation of primary values and calculations used to compile sugarcane production unit process. See IN_Sugarcane for final values used to calculate LCI input values. | Documentation of primary values and calculations used to compile sugarcane production unit process. See IN_Sugarcane for final values used to calculate LCI input values. | Documentation of primary values and calculations used to compile sugarcane production unit process. See IN_Sugarcane for final values used to calculate LCI input values. | Documentation of primary values and calculations used to compile sugarcane production unit process. See IN_Sugarcane for final values used to calculate LCI input values. | Documentation of primary values and calculations used to compile sugarcane production unit process. See IN_Sugarcane for final values used to calculate LCI input values. | Documentation of primary values and calculations used to compile sugarcane production unit process. See IN_Sugarcane for final values used to calculate LCI input values. | Documentation of primary values and calculations used to compile sugarcane production unit process. See IN_Sugarcane for final values used to calculate LCI input values. | Documentation of primary values and calculations used to compile sugarcane production unit process. See IN_Sugarcane for final values used to calculate LCI input values. | Documentation of primary values and calculations used to compile sugarcane production unit process. See IN_Sugarcane for final values used to calculate LCI input values. | Documentation of primary values and calculations used to compile sugarcane production unit process. See IN_Sugarcane for final values used to calculate LCI input values. | Documentation of primary values and calculations used to compile sugarcane production unit process. See IN_Sugarcane for final values used to calculate LCI input values. | Documentation of primary values and calculations used to compile sugarcane production unit process. See IN_Sugarcane for final values used to calculate LCI input values. | Documentation of primary values and calculations used to compile sugarcane production unit process. See IN_Sugarcane for final values used to calculate LCI input values. | Documentation of primary values and calculations used to compile sugarcane production unit process. See IN_Sugarcane for final values used to calculate LCI input values. | Documentation of primary values and calculations used to compile sugarcane production unit process. See IN_Sugarcane for final values used to calculate LCI input values. | Documentation of primary values and calculations used to compile sugarcane production unit process. See IN_Sugarcane for final values used to calculate LCI input values. | Documentation of primary values and calculations used to compile sugarcane production unit process. See IN_Sugarcane for final values used to calculate LCI input values. | Documentation of primary values and calculations used to compile sugarcane production unit process. See IN_Sugarcane for final values used to calculate LCI input values. | Documentation of primary values and calculations used to compile sugarcane production unit process. See IN_Sugarcane for final values used to calculate LCI input values. | Documentation of primary values and calculations used to compile sugarcane production unit process. See IN_Sugarcane for final values used to calculate LCI input values. | Documentation of primary values and calculations used to compile sugarcane production unit process. See IN_Sugarcane for final values used to calculate LCI input values. | Documentation of primary values and calculations used to compile sugarcane production unit process. See IN_Sugarcane for final values used to calculate LCI input values. | Documentation of primary values and calculations used to compile sugarcane production unit process. See IN_Sugarcane for final values used to calculate LCI input values. | Documentation of primary values and calculations used to compile sugarcane production unit process. See IN_Sugarcane for final values used to calculate LCI input values. | Documentation of primary values and calculations used to compile sugarcane production unit process. See IN_Sugarcane for final values used to calculate LCI input values. | Documentation of primary values and calculations used to compile sugarcane production unit process. See IN_Sugarcane for final values used to calculate LCI input values. | Documentation of primary values and calculations used to compile sugarcane production unit process. See IN_Sugarcane for final values used to calculate LCI input values. | Documentation of primary values and calculations used to compile sugarcane production unit process. See IN_Sugarcane for final values used to calculate LCI input values. | Documentation of primary values and calculations used to compile sugarcane production unit process. See IN_Sugarcane for final values used to calculate LCI input values. | Documentation of primary values and calculations used to compile sugarcane production unit process. See IN_Sugarcane for final values used to calculate LCI input values. | Documentation of primary values and calculations used to compile sugarcane production unit process. See IN_Sugarcane for final values used to calculate LCI input values. | Documentation of primary values and calculations used to compile sugarcane production unit process. See IN_Sugarcane for final values used to calculate LCI input values. | Documentation of primary values and calculations used to compile sugarcane production unit process. See IN_Sugarcane for final values used to calculate LCI input values. | Documentation of primary values and calculations used to compile sugarcane production unit process. See IN_Sugarcane for final values used to calculate LCI input values. | Documentation of primary values and calculations used to compile sugarcane production unit process. See IN_Sugarcane for final values used to calculate LCI input values. | Documentation of primary values and calculations used to compile sugarcane production unit process. See IN_Sugarcane for final values used to calculate LCI input values. | Documentation of primary values and calculations used to compile sugarcane production unit process. See IN_Sugarcane for final values used to calculate LCI input values. | Documentation of primary values and calculations used to compile sugarcane production unit process. See IN_Sugarcane for final values used to calculate LCI input values. | Documentation of primary values and calculations used to compile sugarcane production unit process. See IN_Sugarcane for final values used to calculate LCI input values. | Documentation of primary values and calculations used to compile sugarcane production unit process. See IN_Sugarcane for final values used to calculate LCI input values. | Documentation of primary values and calculations used to compile sugarcane production unit process. See IN_Sugarcane for final values used to calculate LCI input values. | Documentation of primary values and calculations used to compile sugarcane production unit process. See IN_Sugarcane for final values used to calculate LCI input values. | Documentation of primary values and calculations used to compile sugarcane production unit process. See IN_Sugarcane for final values used to calculate LCI input values. | Documentation of primary values and calculations used to compile sugarcane production unit process. See IN_Sugarcane for final values used to calculate LCI input values. | Documentation of primary values and calculations used to compile sugarcane production unit process. See IN_Sugarcane for final values used to calculate LCI input values. | Documentation of primary values and calculations used to compile sugarcane production unit process. See IN_Sugarcane for final values used to calculate LCI input values. | Documentation of primary values and calculations used to compile sugarcane production unit process. See IN_Sugarcane for final values used to calculate LCI input values. | Documentation of primary values and calculations used to compile sugarcane production unit process. See IN_Sugarcane for final values used to calculate LCI input values. | Documentation of primary values and calculations used to compile sugarcane production unit process. See IN_Sugarcane for final values used to calculate LCI input values. | Documentation of primary values and calculations used to compile sugarcane production unit process. See IN_Sugarcane for final values used to calculate LCI input values. | Documentation of primary values and calculations used to compile sugarcane production unit process. See IN_Sugarcane for final values used to calculate LCI input values. | Documentation of primary values and calculations used to compile sugarcane production unit process. See IN_Sugarcane for final values used to calculate LCI input values. | Documentation of primary values and calculations used to compile sugarcane production unit process. See IN_Sugarcane for final values used to calculate LCI input values. | Documentation of primary values and calculations used to compile sugarcane production unit process. See IN_Sugarcane for final values used to calculate LCI input values. | Documentation of primary values and calculations used to compile sugarcane production unit process. See IN_Sugarcane for final values used to calculate LCI input values. | Documentation of primary values and calculations used to compile sugarcane production unit process. See IN_Sugarcane for final values used to calculate LCI input values. | Documentation of primary values and calculations used to compile sugarcane production unit process. See IN_Sugarcane for final values used to calculate LCI input values. | Documentation of primary values and calculations used to compile sugarcane production unit process. See IN_Sugarcane for final values used to calculate LCI input values. | Documentation of primary values and calculations used to compile sugarcane production unit process. See IN_Sugarcane for final values used to calculate LCI input values. | Documentation of primary values and calculations used to compile sugarcane production unit process. See IN_Sugarcane for final values used to calculate LCI input values. | Documentation of primary values and calculations used to compile sugarcane production unit process. See IN_Sugarcane for final values used to calculate LCI input values. | Documentation of primary values and calculations used to compile sugarcane production unit process. See IN_Sugarcane for final values used to calculate LCI input values. | Documentation of primary values and calculations used to compile sugarcane production unit process. See IN_Sugarcane for final values used to calculate LCI input values. | Documentation of primary values and calculations used to compile sugarcane production unit process. See IN_Sugarcane for final values used to calculate LCI input values. | Documentation of primary values and calculations used to compile sugarcane production unit process. See IN_Sugarcane for final values used to calculate LCI input values. | Documentation of primary values and calculations used to compile sugarcane production unit process. See IN_Sugarcane for final values used to calculate LCI input values. | Documentation of primary values and calculations used to compile sugarcane production unit process. See IN_Sugarcane for final values used to calculate LCI input values. | Documentation of primary values and calculations used to compile sugarcane production unit process. See IN_Sugarcane for final values used to calculate LCI input values. | Documentation of primary values and calculations used to compile sugarcane production unit process. See IN_Sugarcane for final values used to calculate LCI input values. | Documentation of primary values and calculations used to compile sugarcane production unit process. See IN_Sugarcane for final values used to calculate LCI input values. | Documentation of primary values and calculations used to compile sugarcane production unit process. See IN_Sugarcane for final values used to calculate LCI input values. | Documentation of primary values and calculations used to compile sugarcane production unit process. See IN_Sugarcane for final values used to calculate LCI input values. | Documentation of primary values and calculations used to compile sugarcane production unit process. See IN_Sugarcane for final values used to calculate LCI input values. | Documentation of primary values and calculations used to compile sugarcane production unit process. See IN_Sugarcane for final values used to calculate LCI input values. | Documentation of primary values and calculations used to compile sugarcane production unit process. See IN_Sugarcane for final values used to calculate LCI input values. | Documentation of primary values and calculations used to compile sugarcane production unit process. See IN_Sugarcane for final values used to calculate LCI input values. | Documentation of primary values and calculations used to compile sugarcane production unit process. See IN_Sugarcane for final values used to calculate LCI input values. | Documentation of primary values and calculations used to compile sugarcane production unit process. See IN_Sugarcane for final values used to calculate LCI input values. | Documentation of primary values and calculations used to compile sugarcane production unit process. See IN_Sugarcane for final values used to calculate LCI input values. | Documentation of primary values and calculations used to compile sugarcane production unit process. See IN_Sugarcane for final values used to calculate LCI input values. | Documentation of primary values and calculations used to compile sugarcane production unit process. See IN_Sugarcane for final values used to calculate LCI input values. | Documentation of primary values and calculations used to compile sugarcane production unit process. See IN_Sugarcane for final values used to calculate LCI input values. | Documentation of primary values and calculations used to compile sugarcane production unit process. See IN_Sugarcane for final values used to calculate LCI input values. | Documentation of primary values and calculations used to compile sugarcane production unit process. See IN_Sugarcane for final values used to calculate LCI input values. | Documentation of primary values and calculations used to compile sugarcane production unit process. See IN_Sugarcane for final values used to calculate LCI input values. | Documentation of primary values and calculations used to compile sugarcane production unit process. See IN_Sugarcane for final values used to calculate LCI input values. | Documentation of primary values and calculations used to compile sugarcane production unit process. See IN_Sugarcane for final values used to calculate LCI input values. | Documentation of primary values and calculations used to compile sugarcane production unit process. See IN_Sugarcane for final values used to calculate LCI input values. | Documentation of primary values and calculations used to compile sugarcane production unit process. See IN_Sugarcane for final values used to calculate LCI input values. | Documentation of primary values and calculations used to compile sugarcane production unit process. See IN_Sugarcane for final values used to calculate LCI input values. | Documentation of primary values and calculations used to compile sugarcane production unit process. See IN_Sugarcane for final values used to calculate LCI input values. | Documentation of primary values and calculations used to compile sugarcane production unit process. See IN_Sugarcane for final values used to calculate LCI input values. | Documentation of primary values and calculations used to compile sugarcane production unit process. See IN_Sugarcane for final values used to calculate LCI input values. | Documentation of primary values and calculations used to compile sugarcane production unit process. See IN_Sugarcane for final values used to calculate LCI input values. | Documentation of primary values and calculations used to compile sugarcane production unit process. See IN_Sugarcane for final values used to calculate LCI input values. | Documentation of primary values and calculations used to compile sugarcane production unit process. See IN_Sugarcane for final values used to calculate LCI input values. | Documentation of primary values and calculations used to compile sugarcane production unit process. See IN_Sugarcane for final values used to calculate LCI input values. | Documentation of primary values and calculations used to compile sugarcane production unit process. See IN_Sugarcane for final values used to calculate LCI input values. | Documentation of primary values and calculations used to compile sugarcane production unit process. See IN_Sugarcane for final values used to calculate LCI input values. | Documentation of primary values and calculations used to compile sugarcane production unit process. See IN_Sugarcane for final values used to calculate LCI input values. | Documentation of primary values and calculations used to compile sugarcane production unit process. See IN_Sugarcane for final values used to calculate LCI input values. | Documentation of primary values and calculations used to compile sugarcane production unit process. See IN_Sugarcane for final values used to calculate LCI input values. | Documentation of primary values and calculations used to compile sugarcane production unit process. See IN_Sugarcane for final values used to calculate LCI input values. | Documentation of primary values and calculations used to compile sugarcane production unit process. See IN_Sugarcane for final values used to calculate LCI input values. | Documentation of primary values and calculations used to compile sugarcane production unit process. See IN_Sugarcane for final values used to calculate LCI input values. | Documentation of primary values and calculations used to compile sugarcane production unit process. See IN_Sugarcane for final values used to calculate LCI input values. | Documentation of primary values and calculations used to compile sugarcane production unit process. See IN_Sugarcane for final values used to calculate LCI input values. | Documentation of primary values and calculations used to compile sugarcane production unit process. See IN_Sugarcane for final values used to calculate LCI input values. | Documentation of primary values and calculations used to compile sugarcane production unit process. See IN_Sugarcane for final values used to calculate LCI input values. | Documentation of primary values and calculations used to compile sugarcane production unit process. See IN_Sugarcane for final values used to calculate LCI input values. | Documentation of primary values and calculations used to compile sugarcane production unit process. See IN_Sugarcane for final values used to calculate LCI input values. | Documentation of primary values and calculations used to compile sugarcane production unit process. See IN_Sugarcane for final values used to calculate LCI input values. | Documentation of primary values and calculations used to compile sugarcane production unit process. See IN_Sugarcane for final values used to calculate LCI input values. | Documentation of primary values and calculations used to compile sugarcane production unit process. See IN_Sugarcane for final values used to calculate LCI input values. | Documentation of primary values and calculations used to compile sugarcane production unit process. See IN_Sugarcane for final values used to calculate LCI input values. | Documentation of primary values and calculations used to compile sugarcane production unit process. See IN_Sugarcane for final values used to calculate LCI input values. | Documentation of primary values and calculations used to compile sugarcane production unit process. See IN_Sugarcane for final values used to calculate LCI input values. | Documentation of primary values and calculations used to compile sugarcane production unit process. See IN_Sugarcane for final values used to calculate LCI input values. | Documentation of primary values and calculations used to compile sugarcane production unit process. See IN_Sugarcane for final values used to calculate LCI input values. | Documentation of primary values and calculations used to compile sugarcane production unit process. See IN_Sugarcane for final values used to calculate LCI input values. | Documentation of primary values and calculations used to compile sugarcane production unit process. See IN_Sugarcane for final values used to calculate LCI input values. | Documentation of primary values and calculations used to compile sugarcane production unit process. See IN_Sugarcane for final values used to calculate LCI input values. | Documentation of primary values and calculations used to compile sugarcane production unit process. See IN_Sugarcane for final values used to calculate LCI input values. | Documentation of primary values and calculations used to compile sugarcane production unit process. See IN_Sugarcane for final values used to calculate LCI input values. | Documentation of primary values and calculations used to compile sugarcane production unit process. See IN_Sugarcane for final values used to calculate LCI input values. | Documentation of primary values and calculations used to compile sugarcane production unit process. See IN_Sugarcane for final values used to calculate LCI input values. | Documentation of primary values and calculations used to compile sugarcane production unit process. See IN_Sugarcane for final values used to calculate LCI input values. | Documentation of primary values and calculations used to compile sugarcane production unit process. See IN_Sugarcane for final values used to calculate LCI input values. | Documentation of primary values and calculations used to compile sugarcane production unit process. See IN_Sugarcane for final values used to calculate LCI input values. | Documentation of primary values and calculations used to compile sugarcane production unit process. See IN_Sugarcane for final values used to calculate LCI input values. | Documentation of primary values and calculations used to compile sugarcane production unit process. See IN_Sugarcane for final values used to calculate LCI input values. | Documentation of primary values and calculations used to compile sugarcane production unit process. See IN_Sugarcane for final values used to calculate LCI input values. | Documentation of primary values and calculations used to compile sugarcane production unit process. See IN_Sugarcane for final values used to calculate LCI input values. | Documentation of primary values and calculations used to compile sugarcane production unit process. See IN_Sugarcane for final values used to calculate LCI input values. | Documentation of primary values and calculations used to compile sugarcane production unit process. See IN_Sugarcane for final values used to calculate LCI input values. | Documentation of primary values and calculations used to compile sugarcane production unit process. See IN_Sugarcane for final values used to calculate LCI input values. | Documentation of primary values and calculations used to compile sugarcane production unit process. See IN_Sugarcane for final values used to calculate LCI input values. | Documentation of primary values and calculations used to compile sugarcane production unit process. See IN_Sugarcane for final values used to calculate LCI input values. | Documentation of primary values and calculations used to compile sugarcane production unit process. See IN_Sugarcane for final values used to calculate LCI input values. | Documentation of primary values and calculations used to compile sugarcane production unit process. See IN_Sugarcane for final values used to calculate LCI input values. | Documentation of primary values and calculations used to compile sugarcane production unit process. See IN_Sugarcane for final values used to calculate LCI input values. | Documentation of primary values and calculations used to compile sugarcane production unit process. See IN_Sugarcane for final values used to calculate LCI input values. | Documentation of primary values and calculations used to compile sugarcane production unit process. See IN_Sugarcane for final values used to calculate LCI input values. | Documentation of primary values and calculations used to compile sugarcane production unit process. See IN_Sugarcane for final values used to calculate LCI input values. | Documentation of primary values and calculations used to compile sugarcane production unit process. See IN_Sugarcane for final values used to calculate LCI input values. | Documentation of primary values and calculations used to compile sugarcane production unit process. See IN_Sugarcane for final values used to calculate LCI input values. | Documentation of primary values and calculations used to compile sugarcane production unit process. See IN_Sugarcane for final values used to calculate LCI input values. | Documentation of primary values and calculations used to compile sugarcane production unit process. See IN_Sugarcane for final values used to calculate LCI input values. | Documentation of primary values and calculations used to compile sugarcane production unit process. See IN_Sugarcane for final values used to calculate LCI input values. | Documentation of primary values and calculations used to compile sugarcane production unit process. See IN_Sugarcane for final values used to calculate LCI input values. | Documentation of primary values and calculations used to compile sugarcane production unit process. See IN_Sugarcane for final values used to calculate LCI input values. | Documentation of primary values and calculations used to compile sugarcane production unit process. See IN_Sugarcane for final values used to calculate LCI input values. | Documentation of primary values and calculations used to compile sugarcane production unit process. See IN_Sugarcane for final values used to calculate LCI input values. | Documentation of primary values and calculations used to compile sugarcane production unit process. See IN_Sugarcane for final values used to calculate LCI input values. | Documentation of primary values and calculations used to compile sugarcane production unit process. See IN_Sugarcane for final values used to calculate LCI input values. | Documentation of primary values and calculations used to compile sugarcane production unit process. See IN_Sugarcane for final values used to calculate LCI input values. | Documentation of primary values and calculations used to compile sugarcane production unit process. See IN_Sugarcane for final values used to calculate LCI input values. | Documentation of primary values and calculations used to compile sugarcane production unit process. See IN_Sugarcane for final values used to calculate LCI input values. | Documentation of primary values and calculations used to compile sugarcane production unit process. See IN_Sugarcane for final values used to calculate LCI input values. | Documentation of primary values and calculations used to compile sugarcane production unit process. See IN_Sugarcane for final values used to calculate LCI input values. | Documentation of primary values and calculations used to compile sugarcane production unit process. See IN_Sugarcane for final values used to calculate LCI input values. | Documentation of primary values and calculations used to compile sugarcane production unit process. See IN_Sugarcane for final values used to calculate LCI input values. | Documentation of primary values and calculations used to compile sugarcane production unit process. See IN_Sugarcane for final values used to calculate LCI input values. | Documentation of primary values and calculations used to compile sugarcane production unit process. See IN_Sugarcane for final values used to calculate LCI input values. | Documentation of primary values and calculations used to compile sugarcane production unit process. See IN_Sugarcane for final values used to calculate LCI input values. | Documentation of primary values and calculations used to compile sugarcane production unit process. See IN_Sugarcane for final values used to calculate LCI input values. | Documentation of primary values and calculations used to compile sugarcane production unit process. See IN_Sugarcane for final values used to calculate LCI input values. | Documentation of primary values and calculations used to compile sugarcane production unit process. See IN_Sugarcane for final values used to calculate LCI input values. | Documentation of primary values and calculations used to compile sugarcane production unit process. See IN_Sugarcane for final values used to calculate LCI input values. | Documentation of primary values and calculations used to compile sugarcane production unit process. See IN_Sugarcane for final values used to calculate LCI input values. | Documentation of primary values and calculations used to compile sugarcane production unit process. See IN_Sugarcane for final values used to calculate LCI input values. | Documentation of primary values and calculations used to compile sugarcane production unit process. See IN_Sugarcane for final values used to calculate LCI input values. | Documentation of primary values and calculations used to compile sugarcane production unit process. See IN_Sugarcane for final values used to calculate LCI input values. | Documentation of primary values and calculations used to compile sugarcane production unit process. See IN_Sugarcane for final values used to calculate LCI input values. | Documentation of primary values and calculations used to compile sugarcane production unit process. See IN_Sugarcane for final values used to calculate LCI input values. | Documentation of primary values and calculations used to compile sugarcane production unit process. See IN_Sugarcane for final values used to calculate LCI input values. | Documentation of primary values and calculations used to compile sugarcane production unit process. See IN_Sugarcane for final values used to calculate LCI input values. | Documentation of primary values and calculations used to compile sugarcane production unit process. See IN_Sugarcane for final values used to calculate LCI input values. | Documentation of primary values and calculations used to compile sugarcane production unit process. See IN_Sugarcane for final values used to calculate LCI input values. | Documentation of primary values and calculations used to compile sugarcane production unit process. See IN_Sugarcane for final values used to calculate LCI input values. | Documentation of primary values and calculations used to compile sugarcane production unit process. See IN_Sugarcane for final values used to calculate LCI input values. | Documentation of primary values and calculations used to compile sugarcane production unit process. See IN_Sugarcane for final values used to calculate LCI input values. | Documentation of primary values and calculations used to compile sugarcane production unit process. See IN_Sugarcane for final values used to calculate LCI input values. | Documentation of primary values and calculations used to compile sugarcane production unit process. See IN_Sugarcane for final values used to calculate LCI input values. | Documentation of primary values and calculations used to compile sugarcane production unit process. See IN_Sugarcane for final values used to calculate LCI input values. | Documentation of primary values and calculations used to compile sugarcane production unit process. See IN_Sugarcane for final values used to calculate LCI input values. | Documentation of primary values and calculations used to compile sugarcane production unit process. See IN_Sugarcane for final values used to calculate LCI input values. | Documentation of primary values and calculations used to compile sugarcane production unit process. See IN_Sugarcane for final values used to calculate LCI input values. | Documentation of primary values and calculations used to compile sugarcane production unit process. See IN_Sugarcane for final values used to calculate LCI input values. | Documentation of primary values and calculations used to compile sugarcane production unit process. See IN_Sugarcane for final values used to calculate LCI input values. | Documentation of primary values and calculations used to compile sugarcane production unit process. See IN_Sugarcane for final values used to calculate LCI input values. | Documentation of primary values and calculations used to compile sugarcane production unit process. See IN_Sugarcane for final values used to calculate LCI input values. | Documentation of primary values and calculations used to compile sugarcane production unit process. See IN_Sugarcane for final values used to calculate LCI input values. | Documentation of primary values and calculations used to compile sugarcane production unit process. See IN_Sugarcane for final values used to calculate LCI input values. | Documentation of primary values and calculations used to compile sugarcane production unit process. See IN_Sugarcane for final values used to calculate LCI input values. | Documentation of primary values and calculations used to compile sugarcane production unit process. See IN_Sugarcane for final values used to calculate LCI input values. | Documentation of primary values and calculations used to compile sugarcane production unit process. See IN_Sugarcane for final values used to calculate LCI input values. | Documentation of primary values and calculations used to compile sugarcane production unit process. See IN_Sugarcane for final values used to calculate LCI input values. | Documentation of primary values and calculations used to compile sugarcane production unit process. See IN_Sugarcane for final values used to calculate LCI input values. | Documentation of primary values and calculations used to compile sugarcane production unit process. See IN_Sugarcane for final values used to calculate LCI input values. | Documentation of primary values and calculations used to compile sugarcane production unit process. See IN_Sugarcane for final values used to calculate LCI input values. | Documentation of primary values and calculations used to compile sugarcane production unit process. See IN_Sugarcane for final values used to calculate LCI input values. | Documentation of primary values and calculations used to compile sugarcane production unit process. See IN_Sugarcane for final values used to calculate LCI input values. | Documentation of primary values and calculations used to compile sugarcane production unit process. See IN_Sugarcane for final values used to calculate LCI input values. | Documentation of primary values and calculations used to compile sugarcane production unit process. See IN_Sugarcane for final values used to calculate LCI input values. | Documentation of primary values and calculations used to compile sugarcane production unit process. See IN_Sugarcane for final values used to calculate LCI input values. | Documentation of primary values and calculations used to compile sugarcane production unit process. See IN_Sugarcane for final values used to calculate LCI input values. | Documentation of primary values and calculations used to compile sugarcane production unit process. See IN_Sugarcane for final values used to calculate LCI input values. | Documentation of primary values and calculations used to compile sugarcane production unit process. See IN_Sugarcane for final values used to calculate LCI input values. | Documentation of primary values and calculations used to compile sugarcane production unit process. See IN_Sugarcane for final values used to calculate LCI input values. | Documentation of primary values and calculations used to compile sugarcane production unit process. See IN_Sugarcane for final values used to calculate LCI input values. | Documentation of primary values and calculations used to compile sugarcane production unit process. See IN_Sugarcane for final values used to calculate LCI input values. | Documentation of primary values and calculations used to compile sugarcane production unit process. See IN_Sugarcane for final values used to calculate LCI input values. | Documentation of primary values and calculations used to compile sugarcane production unit process. See IN_Sugarcane for final values used to calculate LCI input values. | Documentation of primary values and calculations used to compile sugarcane production unit process. See IN_Sugarcane for final values used to calculate LCI input values. | Documentation of primary values and calculations used to compile sugarcane production unit process. See IN_Sugarcane for final values used to calculate LCI input values. | Documentation of primary values and calculations used to compile sugarcane production unit process. See IN_Sugarcane for final values used to calculate LCI input values. | Documentation of primary values and calculations used to compile sugarcane production unit process. See IN_Sugarcane for final values used to calculate LCI input values. | Documentation of primary values and calculations used to compile sugarcane production unit process. See IN_Sugarcane for final values used to calculate LCI input values. | Documentation of primary values and calculations used to compile sugarcane production unit process. See IN_Sugarcane for final values used to calculate LCI input values. | Documentation of primary values and calculations used to compile sugarcane production unit process. See IN_Sugarcane for final values used to calculate LCI input values. | Documentation of primary values and calculations used to compile sugarcane production unit process. See IN_Sugarcane for final values used to calculate LCI input values. | Documentation of primary values and calculations used to compile sugarcane production unit process. See IN_Sugarcane for final values used to calculate LCI input values. | Documentation of primary values and calculations used to compile sugarcane production unit process. See IN_Sugarcane for final values used to calculate LCI input values. | Documentation of primary values and calculations used to compile sugarcane production unit process. See IN_Sugarcane for final values used to calculate LCI input values. | Documentation of primary values and calculations used to compile sugarcane production unit process. See IN_Sugarcane for final values used to calculate LCI input values. | Documentation of primary values and calculations used to compile sugarcane production unit process. See IN_Sugarcane for final values used to calculate LCI input values. | Documentation of primary values and calculations used to compile sugarcane production unit process. See IN_Sugarcane for final values used to calculate LCI input values. | Documentation of primary values and calculations used to compile sugarcane production unit process. See IN_Sugarcane for final values used to calculate LCI input values. | Documentation of primary values and calculations used to compile sugarcane production unit process. See IN_Sugarcane for final values used to calculate LCI input values. | Documentation of primary values and calculations used to compile sugarcane production unit process. See IN_Sugarcane for final values used to calculate LCI input values. | Documentation of primary values and calculations used to compile sugarcane production unit process. See IN_Sugarcane for final values used to calculate LCI input values. | Documentation of primary values and calculations used to compile sugarcane production unit process. See IN_Sugarcane for final values used to calculate LCI input values. | Documentation of primary values and calculations used to compile sugarcane production unit process. See IN_Sugarcane for final values used to calculate LCI input values. | Documentation of primary values and calculations used to compile sugarcane production unit process. See IN_Sugarcane for final values used to calculate LCI input values. | Documentation of primary values and calculations used to compile sugarcane production unit process. See IN_Sugarcane for final values used to calculate LCI input values. | Documentation of primary values and calculations used to compile sugarcane production unit process. See IN_Sugarcane for final values used to calculate LCI input values. | Documentation of primary values and calculations used to compile sugarcane production unit process. See IN_Sugarcane for final values used to calculate LCI input values. | Documentation of primary values and calculations used to compile sugarcane production unit process. See IN_Sugarcane for final values used to calculate LCI input values. | Documentation of primary values and calculations used to compile sugarcane production unit process. See IN_Sugarcane for final values used to calculate LCI input values. | Documentation of primary values and calculations used to compile sugarcane production unit process. See IN_Sugarcane for final values used to calculate LCI input values. | Documentation of primary values and calculations used to compile sugarcane production unit process. See IN_Sugarcane for final values used to calculate LCI input values. | Documentation of primary values and calculations used to compile sugarcane production unit process. See IN_Sugarcane for final values used to calculate LCI input values. | Documentation of primary values and calculations used to compile sugarcane production unit process. See IN_Sugarcane for final values used to calculate LCI input values. | Documentation of primary values and calculations used to compile sugarcane production unit process. See IN_Sugarcane for final values used to calculate LCI input values. | Documentation of primary values and calculations used to compile sugarcane production unit process. See IN_Sugarcane for final values used to calculate LCI input values. | Documentation of primary values and calculations used to compile sugarcane production unit process. See IN_Sugarcane for final values used to calculate LCI input values. | Documentation of primary values and calculations used to compile sugarcane production unit process. See IN_Sugarcane for final values used to calculate LCI input values. | Documentation of primary values and calculations used to compile sugarcane production unit process. See IN_Sugarcane for final values used to calculate LCI input values. | Documentation of primary values and calculations used to compile sugarcane production unit process. See IN_Sugarcane for final values used to calculate LCI input values. | Documentation of primary values and calculations used to compile sugarcane production unit process. See IN_Sugarcane for final values used to calculate LCI input values. | Documentation of primary values and calculations used to compile sugarcane production unit process. See IN_Sugarcane for final values used to calculate LCI input values. | Documentation of primary values and calculations used to compile sugarcane production unit process. See IN_Sugarcane for final values used to calculate LCI input values. | Documentation of primary values and calculations used to compile sugarcane production unit process. See IN_Sugarcane for final values used to calculate LCI input values. | Documentation of primary values and calculations used to compile sugarcane production unit process. See IN_Sugarcane for final values used to calculate LCI input values. | Documentation of primary values and calculations used to compile sugarcane production unit process. See IN_Sugarcane for final values used to calculate LCI input values. | Documentation of primary values and calculations used to compile sugarcane production unit process. See IN_Sugarcane for final values used to calculate LCI input values. | Documentation of primary values and calculations used to compile sugarcane production unit process. See IN_Sugarcane for final values used to calculate LCI input values. | Documentation of primary values and calculations used to compile sugarcane production unit process. See IN_Sugarcane for final values used to calculate LCI input values. | Documentation of primary values and calculations used to compile sugarcane production unit process. See IN_Sugarcane for final values used to calculate LCI input values. | Documentation of primary values and calculations used to compile sugarcane production unit process. See IN_Sugarcane for final values used to calculate LCI input values. | Documentation of primary values and calculations used to compile sugarcane production unit process. See IN_Sugarcane for final values used to calculate LCI input values. | Documentation of primary values and calculations used to compile sugarcane production unit process. See IN_Sugarcane for final values used to calculate LCI input values. | Documentation of primary values and calculations used to compile sugarcane production unit process. See IN_Sugarcane for final values used to calculate LCI input values. | Documentation of primary values and calculations used to compile sugarcane production unit process. See IN_Sugarcane for final values used to calculate LCI input values. | Documentation of primary values and calculations used to compile sugarcane production unit process. See IN_Sugarcane for final values used to calculate LCI input values. | Documentation of primary values and calculations used to compile sugarcane production unit process. See IN_Sugarcane for final values used to calculate LCI input values. | Documentation of primary values and calculations used to compile sugarcane production unit process. See IN_Sugarcane for final values used to calculate LCI input values. | Documentation of primary values and calculations used to compile sugarcane production unit process. See IN_Sugarcane for final values used to calculate LCI input values. | Documentation of primary values and calculations used to compile sugarcane production unit process. See IN_Sugarcane for final values used to calculate LCI input values. | Documentation of primary values and calculations used to compile sugarcane production unit process. See IN_Sugarcane for final values used to calculate LCI input values. | Documentation of primary values and calculations used to compile sugarcane production unit process. See IN_Sugarcane for final values used to calculate LCI input values. | Documentation of primary values and calculations used to compile sugarcane production unit process. See IN_Sugarcane for final values used to calculate LCI input values. | Documentation of primary values and calculations used to compile sugarcane production unit process. See IN_Sugarcane for final values used to calculate LCI input values. | Documentation of primary values and calculations used to compile sugarcane production unit process. See IN_Sugarcane for final values used to calculate LCI input values. | Documentation of primary values and calculations used to compile sugarcane production unit process. See IN_Sugarcane for final values used to calculate LCI input values. | Documentation of primary values and calculations used to compile sugarcane production unit process. See IN_Sugarcane for final values used to calculate LCI input values. | Documentation of primary values and calculations used to compile sugarcane production unit process. See IN_Sugarcane for final values used to calculate LCI input values. | Documentation of primary values and calculations used to compile sugarcane production unit process. See IN_Sugarcane for final values used to calculate LCI input values. | Documentation of primary values and calculations used to compile sugarcane production unit process. See IN_Sugarcane for final values used to calculate LCI input values. | Documentation of primary values and calculations used to compile sugarcane production unit process. See IN_Sugarcane for final values used to calculate LCI input values. | Documentation of primary values and calculations used to compile sugarcane production unit process. See IN_Sugarcane for final values used to calculate LCI input values. | Documentation of primary values and calculations used to compile sugarcane production unit process. See IN_Sugarcane for final values used to calculate LCI input values. | Documentation of primary values and calculations used to compile sugarcane production unit process. See IN_Sugarcane for final values used to calculate LCI input values. | Documentation of primary values and calculations used to compile sugarcane production unit process. See IN_Sugarcane for final values used to calculate LCI input values. | Documentation of primary values and calculations used to compile sugarcane production unit process. See IN_Sugarcane for final values used to calculate LCI input values. | Documentation of primary values and calculations used to compile sugarcane production unit process. See IN_Sugarcane for final values used to calculate LCI input values. | Documentation of primary values and calculations used to compile sugarcane production unit process. See IN_Sugarcane for final values used to calculate LCI input values. | Documentation of primary values and calculations used to compile sugarcane production unit process. See IN_Sugarcane for final values used to calculate LCI input values. | Documentation of primary values and calculations used to compile sugarcane production unit process. See IN_Sugarcane for final values used to calculate LCI input values. | Documentation of primary values and calculations used to compile sugarcane production unit process. See IN_Sugarcane for final values used to calculate LCI input values. | Documentation of primary values and calculations used to compile sugarcane production unit process. See IN_Sugarcane for final values used to calculate LCI input values. | Documentation of primary values and calculations used to compile sugarcane production unit process. See IN_Sugarcane for final values used to calculate LCI input values. | Documentation of primary values and calculations used to compile sugarcane production unit process. See IN_Sugarcane for final values used to calculate LCI input values. | Documentation of primary values and calculations used to compile sugarcane production unit process. See IN_Sugarcane for final values used to calculate LCI input values. | Documentation of primary values and calculations used to compile sugarcane production unit process. See IN_Sugarcane for final values used to calculate LCI input values. | Documentation of primary values and calculations used to compile sugarcane production unit process. See IN_Sugarcane for final values used to calculate LCI input values. | Documentation of primary values and calculations used to compile sugarcane production unit process. See IN_Sugarcane for final values used to calculate LCI input values. | Documentation of primary values and calculations used to compile sugarcane production unit process. See IN_Sugarcane for final values used to calculate LCI input values. | Documentation of primary values and calculations used to compile sugarcane production unit process. See IN_Sugarcane for final values used to calculate LCI input values. | Documentation of primary values and calculations used to compile sugarcane production unit process. See IN_Sugarcane for final values used to calculate LCI input values. | Documentation of primary values and calculations used to compile sugarcane production unit process. See IN_Sugarcane for final values used to calculate LCI input values. | Documentation of primary values and calculations used to compile sugarcane production unit process. See IN_Sugarcane for final values used to calculate LCI input values. | Documentation of primary values and calculations used to compile sugarcane production unit process. See IN_Sugarcane for final values used to calculate LCI input values. | Documentation of primary values and calculations used to compile sugarcane production unit process. See IN_Sugarcane for final values used to calculate LCI input values. | Documentation of primary values and calculations used to compile sugarcane production unit process. See IN_Sugarcane for final values used to calculate LCI input values. | Documentation of primary values and calculations used to compile sugarcane production unit process. See IN_Sugarcane for final values used to calculate LCI input values. | Documentation of primary values and calculations used to compile sugarcane production unit process. See IN_Sugarcane for final values used to calculate LCI input values. | Documentation of primary values and calculations used to compile sugarcane production unit process. See IN_Sugarcane for final values used to calculate LCI input values. | Documentation of primary values and calculations used to compile sugarcane production unit process. See IN_Sugarcane for final values used to calculate LCI input values. | Documentation of primary values and calculations used to compile sugarcane production unit process. See IN_Sugarcane for final values used to calculate LCI input values. | Documentation of primary values and calculations used to compile sugarcane production unit process. See IN_Sugarcane for final values used to calculate LCI input values. | Documentation of primary values and calculations used to compile sugarcane production unit process. See IN_Sugarcane for final values used to calculate LCI input values. | Documentation of primary values and calculations used to compile sugarcane production unit process. See IN_Sugarcane for final values used to calculate LCI input values. | Documentation of primary values and calculations used to compile sugarcane production unit process. See IN_Sugarcane for final values used to calculate LCI input values. | Documentation of primary values and calculations used to compile sugarcane production unit process. See IN_Sugarcane for final values used to calculate LCI input values. | Documentation of primary values and calculations used to compile sugarcane production unit process. See IN_Sugarcane for final values used to calculate LCI input values. | Documentation of primary values and calculations used to compile sugarcane production unit process. See IN_Sugarcane for final values used to calculate LCI input values. | Documentation of primary values and calculations used to compile sugarcane production unit process. See IN_Sugarcane for final values used to calculate LCI input values. | Documentation of primary values and calculations used to compile sugarcane production unit process. See IN_Sugarcane for final values used to calculate LCI input values. | Documentation of primary values and calculations used to compile sugarcane production unit process. See IN_Sugarcane for final values used to calculate LCI input values. | Documentation of primary values and calculations used to compile sugarcane production unit process. See IN_Sugarcane for final values used to calculate LCI input values. | Documentation of primary values and calculations used to compile sugarcane production unit process. See IN_Sugarcane for final values used to calculate LCI input values. | Documentation of primary values and calculations used to compile sugarcane production unit process. See IN_Sugarcane for final values used to calculate LCI input values. | Documentation of primary values and calculations used to compile sugarcane production unit process. See IN_Sugarcane for final values used to calculate LCI input values. | Documentation of primary values and calculations used to compile sugarcane production unit process. See IN_Sugarcane for final values used to calculate LCI input values. | Documentation of primary values and calculations used to compile sugarcane production unit process. See IN_Sugarcane for final values used to calculate LCI input values. | Documentation of primary values and calculations used to compile sugarcane production unit process. See IN_Sugarcane for final values used to calculate LCI input values. | Documentation of primary values and calculations used to compile sugarcane production unit process. See IN_Sugarcane for final values used to calculate LCI input values. | Documentation of primary values and calculations used to compile sugarcane production unit process. See IN_Sugarcane for final values used to calculate LCI input values. | Documentation of primary values and calculations used to compile sugarcane production unit process. See IN_Sugarcane for final values used to calculate LCI input values. | Documentation of primary values and calculations used to compile sugarcane production unit process. See IN_Sugarcane for final values used to calculate LCI input values. | Documentation of primary values and calculations used to compile sugarcane production unit process. See IN_Sugarcane for final values used to calculate LCI input values. | Documentation of primary values and calculations used to compile sugarcane production unit process. See IN_Sugarcane for final values used to calculate LCI input values. | Documentation of primary values and calculations used to compile sugarcane production unit process. See IN_Sugarcane for final values used to calculate LCI input values. | Documentation of primary values and calculations used to compile sugarcane production unit process. See IN_Sugarcane for final values used to calculate LCI input values. | Documentation of primary values and calculations used to compile sugarcane production unit process. See IN_Sugarcane for final values used to calculate LCI input values. | Documentation of primary values and calculations used to compile sugarcane production unit process. See IN_Sugarcane for final values used to calculate LCI input values. | Documentation of primary values and calculations used to compile sugarcane production unit process. See IN_Sugarcane for final values used to calculate LCI input values. | Documentation of primary values and calculations used to compile sugarcane production unit process. See IN_Sugarcane for final values used to calculate LCI input values. | Documentation of primary values and calculations used to compile sugarcane production unit process. See IN_Sugarcane for final values used to calculate LCI input values. | Documentation of primary values and calculations used to compile sugarcane production unit process. See IN_Sugarcane for final values used to calculate LCI input values. | Documentation of primary values and calculations used to compile sugarcane production unit process. See IN_Sugarcane for final values used to calculate LCI input values. | Documentation of primary values and calculations used to compile sugarcane production unit process. See IN_Sugarcane for final values used to calculate LCI input values. | Documentation of primary values and calculations used to compile sugarcane production unit process. See IN_Sugarcane for final values used to calculate LCI input values. | Documentation of primary values and calculations used to compile sugarcane production unit process. See IN_Sugarcane for final values used to calculate LCI input values. | Documentation of primary values and calculations used to compile sugarcane production unit process. See IN_Sugarcane for final values used to calculate LCI input values. | Documentation of primary values and calculations used to compile sugarcane production unit process. See IN_Sugarcane for final values used to calculate LCI input values. | Documentation of primary values and calculations used to compile sugarcane production unit process. See IN_Sugarcane for final values used to calculate LCI input values. | Documentation of primary values and calculations used to compile sugarcane production unit process. See IN_Sugarcane for final values used to calculate LCI input values. | Documentation of primary values and calculations used to compile sugarcane production unit process. See IN_Sugarcane for final values used to calculate LCI input values. | Documentation of primary values and calculations used to compile sugarcane production unit process. See IN_Sugarcane for final values used to calculate LCI input values. | Documentation of primary values and calculations used to compile sugarcane production unit process. See IN_Sugarcane for final values used to calculate LCI input values. | Documentation of primary values and calculations used to compile sugarcane production unit process. See IN_Sugarcane for final values used to calculate LCI input values. | Documentation of primary values and calculations used to compile sugarcane production unit process. See IN_Sugarcane for final values used to calculate LCI input values. | Documentation of primary values and calculations used to compile sugarcane production unit process. See IN_Sugarcane for final values used to calculate LCI input values. | Documentation of primary values and calculations used to compile sugarcane production unit process. See IN_Sugarcane for final values used to calculate LCI input values. | Documentation of primary values and calculations used to compile sugarcane production unit process. See IN_Sugarcane for final values used to calculate LCI input values. | Documentation of primary values and calculations used to compile sugarcane production unit process. See IN_Sugarcane for final values used to calculate LCI input values. | Documentation of primary values and calculations used to compile sugarcane production unit process. See IN_Sugarcane for final values used to calculate LCI input values. | Documentation of primary values and calculations used to compile sugarcane production unit process. See IN_Sugarcane for final values used to calculate LCI input values. | Documentation of primary values and calculations used to compile sugarcane production unit process. See IN_Sugarcane for final values used to calculate LCI input values. | Documentation of primary values and calculations used to compile sugarcane production unit process. See IN_Sugarcane for final values used to calculate LCI input values. | Documentation of primary values and calculations used to compile sugarcane production unit process. See IN_Sugarcane for final values used to calculate LCI input values. | Documentation of primary values and calculations used to compile sugarcane production unit process. See IN_Sugarcane for final values used to calculate LCI input values. | Documentation of primary values and calculations used to compile sugarcane production unit process. See IN_Sugarcane for final values used to calculate LCI input values. | Documentation of primary values and calculations used to compile sugarcane production unit process. See IN_Sugarcane for final values used to calculate LCI input values. | Documentation of primary values and calculations used to compile sugarcane production unit process. See IN_Sugarcane for final values used to calculate LCI input values. | Documentation of primary values and calculations used to compile sugarcane production unit process. See IN_Sugarcane for final values used to calculate LCI input values. | Documentation of primary values and calculations used to compile sugarcane production unit process. See IN_Sugarcane for final values used to calculate LCI input values. | Documentation of primary values and calculations used to compile sugarcane production unit process. See IN_Sugarcane for final values used to calculate LCI input values. | Documentation of primary values and calculations used to compile sugarcane production unit process. See IN_Sugarcane for final values used to calculate LCI input values. | Documentation of primary values and calculations used to compile sugarcane production unit process. See IN_Sugarcane for final values used to calculate LCI input values. | Documentation of primary values and calculations used to compile sugarcane production unit process. See IN_Sugarcane for final values used to calculate LCI input values. | Documentation of primary values and calculations used to compile sugarcane production unit process. See IN_Sugarcane for final values used to calculate LCI input values. | Documentation of primary values and calculations used to compile sugarcane production unit process. See IN_Sugarcane for final values used to calculate LCI input values. | Documentation of primary values and calculations used to compile sugarcane production unit process. See IN_Sugarcane for final values used to calculate LCI input values. | Documentation of primary values and calculations used to compile sugarcane production unit process. See IN_Sugarcane for final values used to calculate LCI input values. | Documentation of primary values and calculations used to compile sugarcane production unit process. See IN_Sugarcane for final values used to calculate LCI input values. | Documentation of primary values and calculations used to compile sugarcane production unit process. See IN_Sugarcane for final values used to calculate LCI input values. | Documentation of primary values and calculations used to compile sugarcane production unit process. See IN_Sugarcane for final values used to calculate LCI input values. | Documentation of primary values and calculations used to compile sugarcane production unit process. See IN_Sugarcane for final values used to calculate LCI input values. | Documentation of primary values and calculations used to compile sugarcane production unit process. See IN_Sugarcane for final values used to calculate LCI input values. | Documentation of primary values and calculations used to compile sugarcane production unit process. See IN_Sugarcane for final values used to calculate LCI input values. | Documentation of primary values and calculations used to compile sugarcane production unit process. See IN_Sugarcane for final values used to calculate LCI input values. | Documentation of primary values and calculations used to compile sugarcane production unit process. See IN_Sugarcane for final values used to calculate LCI input values. | Documentation of primary values and calculations used to compile sugarcane production unit process. See IN_Sugarcane for final values used to calculate LCI input values. | Documentation of primary values and calculations used to compile sugarcane production unit process. See IN_Sugarcane for final values used to calculate LCI input values. | Documentation of primary values and calculations used to compile sugarcane production unit process. See IN_Sugarcane for final values used to calculate LCI input values. | Documentation of primary values and calculations used to compile sugarcane production unit process. See IN_Sugarcane for final values used to calculate LCI input values. | Documentation of primary values and calculations used to compile sugarcane production unit process. See IN_Sugarcane for final values used to calculate LCI input values. | Documentation of primary values and calculations used to compile sugarcane production unit process. See IN_Sugarcane for final values used to calculate LCI input values. | Documentation of primary values and calculations used to compile sugarcane production unit process. See IN_Sugarcane for final values used to calculate LCI input values. | Documentation of primary values and calculations used to compile sugarcane production unit process. See IN_Sugarcane for final values used to calculate LCI input values. | Documentation of primary values and calculations used to compile sugarcane production unit process. See IN_Sugarcane for final values used to calculate LCI input values. | Documentation of primary values and calculations used to compile sugarcane production unit process. See IN_Sugarcane for final values used to calculate LCI input values. | Documentation of primary values and calculations used to compile sugarcane production unit process. See IN_Sugarcane for final values used to calculate LCI input values. | Documentation of primary values and calculations used to compile sugarcane production unit process. See IN_Sugarcane for final values used to calculate LCI input values. | Documentation of primary values and calculations used to compile sugarcane production unit process. See IN_Sugarcane for final values used to calculate LCI input values. | Documentation of primary values and calculations used to compile sugarcane production unit process. See IN_Sugarcane for final values used to calculate LCI input values. | Documentation of primary values and calculations used to compile sugarcane production unit process. See IN_Sugarcane for final values used to calculate LCI input values. | Documentation of primary values and calculations used to compile sugarcane production unit process. See IN_Sugarcane for final values used to calculate LCI input values. | Documentation of primary values and calculations used to compile sugarcane production unit process. See IN_Sugarcane for final values used to calculate LCI input values. | Documentation of primary values and calculations used to compile sugarcane production unit process. See IN_Sugarcane for final values used to calculate LCI input values. | Documentation of primary values and calculations used to compile sugarcane production unit process. See IN_Sugarcane for final values used to calculate LCI input values. | Documentation of primary values and calculations used to compile sugarcane production unit process. See IN_Sugarcane for final values used to calculate LCI input values. | Documentation of primary values and calculations used to compile sugarcane production unit process. See IN_Sugarcane for final values used to calculate LCI input values. | Documentation of primary values and calculations used to compile sugarcane production unit process. See IN_Sugarcane for final values used to calculate LCI input values. | Documentation of primary values and calculations used to compile sugarcane production unit process. See IN_Sugarcane for final values used to calculate LCI input values. | Documentation of primary values and calculations used to compile sugarcane production unit process. See IN_Sugarcane for final values used to calculate LCI input values. | Documentation of primary values and calculations used to compile sugarcane production unit process. See IN_Sugarcane for final values used to calculate LCI input values. | Documentation of primary values and calculations used to compile sugarcane production unit process. See IN_Sugarcane for final values used to calculate LCI input values. | Documentation of primary values and calculations used to compile sugarcane production unit process. See IN_Sugarcane for final values used to calculate LCI input values. | Documentation of primary values and calculations used to compile sugarcane production unit process. See IN_Sugarcane for final values used to calculate LCI input values. | Documentation of primary values and calculations used to compile sugarcane production unit process. See IN_Sugarcane for final values used to calculate LCI input values. | Documentation of primary values and calculations used to compile sugarcane production unit process. See IN_Sugarcane for final values used to calculate LCI input values. | Documentation of primary values and calculations used to compile sugarcane production unit process. See IN_Sugarcane for final values used to calculate LCI input values. | Documentation of primary values and calculations used to compile sugarcane production unit process. See IN_Sugarcane for final values used to calculate LCI input values. | Documentation of primary values and calculations used to compile sugarcane production unit process. See IN_Sugarcane for final values used to calculate LCI input values. | Documentation of primary values and calculations used to compile sugarcane production unit process. See IN_Sugarcane for final values used to calculate LCI input values. | Documentation of primary values and calculations used to compile sugarcane production unit process. See IN_Sugarcane for final values used to calculate LCI input values. | Documentation of primary values and calculations used to compile sugarcane production unit process. See IN_Sugarcane for final values used to calculate LCI input values. | Documentation of primary values and calculations used to compile sugarcane production unit process. See IN_Sugarcane for final values used to calculate LCI input values. | Documentation of primary values and calculations used to compile sugarcane production unit process. See IN_Sugarcane for final values used to calculate LCI input values. | Documentation of primary values and calculations used to compile sugarcane production unit process. See IN_Sugarcane for final values used to calculate LCI input values. | Documentation of primary values and calculations used to compile sugarcane production unit process. See IN_Sugarcane for final values used to calculate LCI input values. | Documentation of primary values and calculations used to compile sugarcane production unit process. See IN_Sugarcane for final values used to calculate LCI input values. | Documentation of primary values and calculations used to compile sugarcane production unit process. See IN_Sugarcane for final values used to calculate LCI input values. | Documentation of primary values and calculations used to compile sugarcane production unit process. See IN_Sugarcane for final values used to calculate LCI input values. | Documentation of primary values and calculations used to compile sugarcane production unit process. See IN_Sugarcane for final values used to calculate LCI input values. | Documentation of primary values and calculations used to compile sugarcane production unit process. See IN_Sugarcane for final values used to calculate LCI input values. | Documentation of primary values and calculations used to compile sugarcane production unit process. See IN_Sugarcane for final values used to calculate LCI input values. | Documentation of primary values and calculations used to compile sugarcane production unit process. See IN_Sugarcane for final values used to calculate LCI input values. | Documentation of primary values and calculations used to compile sugarcane production unit process. See IN_Sugarcane for final values used to calculate LCI input values. | Documentation of primary values and calculations used to compile sugarcane production unit process. See IN_Sugarcane for final values used to calculate LCI input values. | Documentation of primary values and calculations used to compile sugarcane production unit process. See IN_Sugarcane for final values used to calculate LCI input values. | Documentation of primary values and calculations used to compile sugarcane production unit process. See IN_Sugarcane for final values used to calculate LCI input values. | Documentation of primary values and calculations used to compile sugarcane production unit process. See IN_Sugarcane for final values used to calculate LCI input values. | Documentation of primary values and calculations used to compile sugarcane production unit process. See IN_Sugarcane for final values used to calculate LCI input values. | Documentation of primary values and calculations used to compile sugarcane production unit process. See IN_Sugarcane for final values used to calculate LCI input values. | Documentation of primary values and calculations used to compile sugarcane production unit process. See IN_Sugarcane for final values used to calculate LCI input values. | Documentation of primary values and calculations used to compile sugarcane production unit process. See IN_Sugarcane for final values used to calculate LCI input values. | Documentation of primary values and calculations used to compile sugarcane production unit process. See IN_Sugarcane for final values used to calculate LCI input values. | Documentation of primary values and calculations used to compile sugarcane production unit process. See IN_Sugarcane for final values used to calculate LCI input values. | Documentation of primary values and calculations used to compile sugarcane production unit process. See IN_Sugarcane for final values used to calculate LCI input values. | Documentation of primary values and calculations used to compile sugarcane production unit process. See IN_Sugarcane for final values used to calculate LCI input values. | Documentation of primary values and calculations used to compile sugarcane production unit process. See IN_Sugarcane for final values used to calculate LCI input values. | Documentation of primary values and calculations used to compile sugarcane production unit process. See IN_Sugarcane for final values used to calculate LCI input values. | Documentation of primary values and calculations used to compile sugarcane production unit process. See IN_Sugarcane for final values used to calculate LCI input values. | Documentation of primary values and calculations used to compile sugarcane production unit process. See IN_Sugarcane for final values used to calculate LCI input values. | Documentation of primary values and calculations used to compile sugarcane production unit process. See IN_Sugarcane for final values used to calculate LCI input values. | Documentation of primary values and calculations used to compile sugarcane production unit process. See IN_Sugarcane for final values used to calculate LCI input values. | Documentation of primary values and calculations used to compile sugarcane production unit process. See IN_Sugarcane for final values used to calculate LCI input values. | Documentation of primary values and calculations used to compile sugarcane production unit process. See IN_Sugarcane for final values used to calculate LCI input values. | Documentation of primary values and calculations used to compile sugarcane production unit process. See IN_Sugarcane for final values used to calculate LCI input values. | Documentation of primary values and calculations used to compile sugarcane production unit process. See IN_Sugarcane for final values used to calculate LCI input values. | Documentation of primary values and calculations used to compile sugarcane production unit process. See IN_Sugarcane for final values used to calculate LCI input values. | Documentation of primary values and calculations used to compile sugarcane production unit process. See IN_Sugarcane for final values used to calculate LCI input values. | Documentation of primary values and calculations used to compile sugarcane production unit process. See IN_Sugarcane for final values used to calculate LCI input values. | Documentation of primary values and calculations used to compile sugarcane production unit process. See IN_Sugarcane for final values used to calculate LCI input values. | Documentation of primary values and calculations used to compile sugarcane production unit process. See IN_Sugarcane for final values used to calculate LCI input values. | Documentation of primary values and calculations used to compile sugarcane production unit process. See IN_Sugarcane for final values used to calculate LCI input values. | Documentation of primary values and calculations used to compile sugarcane production unit process. See IN_Sugarcane for final values used to calculate LCI input values. | Documentation of primary values and calculations used to compile sugarcane production unit process. See IN_Sugarcane for final values used to calculate LCI input values. | Documentation of primary values and calculations used to compile sugarcane production unit process. See IN_Sugarcane for final values used to calculate LCI input values. | Documentation of primary values and calculations used to compile sugarcane production unit process. See IN_Sugarcane for final values used to calculate LCI input values. | Documentation of primary values and calculations used to compile sugarcane production unit process. See IN_Sugarcane for final values used to calculate LCI input values. | Documentation of primary values and calculations used to compile sugarcane production unit process. See IN_Sugarcane for final values used to calculate LCI input values. | Documentation of primary values and calculations used to compile sugarcane production unit process. See IN_Sugarcane for final values used to calculate LCI input values. | Documentation of primary values and calculations used to compile sugarcane production unit process. See IN_Sugarcane for final values used to calculate LCI input values. | Documentation of primary values and calculations used to compile sugarcane production unit process. See IN_Sugarcane for final values used to calculate LCI input values. | Documentation of primary values and calculations used to compile sugarcane production unit process. See IN_Sugarcane for final values used to calculate LCI input values. | Documentation of primary values and calculations used to compile sugarcane production unit process. See IN_Sugarcane for final values used to calculate LCI input values. | Documentation of primary values and calculations used to compile sugarcane production unit process. See IN_Sugarcane for final values used to calculate LCI input values. | Documentation of primary values and calculations used to compile sugarcane production unit process. See IN_Sugarcane for final values used to calculate LCI input values. | Documentation of primary values and calculations used to compile sugarcane production unit process. See IN_Sugarcane for final values used to calculate LCI input values. | Documentation of primary values and calculations used to compile sugarcane production unit process. See IN_Sugarcane for final values used to calculate LCI input values. | Documentation of primary values and calculations used to compile sugarcane production unit process. See IN_Sugarcane for final values used to calculate LCI input values. | Documentation of primary values and calculations used to compile sugarcane production unit process. See IN_Sugarcane for final values used to calculate LCI input values. | Documentation of primary values and calculations used to compile sugarcane production unit process. See IN_Sugarcane for final values used to calculate LCI input values. | Documentation of primary values and calculations used to compile sugarcane production unit process. See IN_Sugarcane for final values used to calculate LCI input values. | Documentation of primary values and calculations used to compile sugarcane production unit process. See IN_Sugarcane for final values used to calculate LCI input values. | Documentation of primary values and calculations used to compile sugarcane production unit process. See IN_Sugarcane for final values used to calculate LCI input values. | Documentation of primary values and calculations used to compile sugarcane production unit process. See IN_Sugarcane for final values used to calculate LCI input values. | Documentation of primary values and calculations used to compile sugarcane production unit process. See IN_Sugarcane for final values used to calculate LCI input values. | Documentation of primary values and calculations used to compile sugarcane production unit process. See IN_Sugarcane for final values used to calculate LCI input values. | Documentation of primary values and calculations used to compile sugarcane production unit process. See IN_Sugarcane for final values used to calculate LCI input values. | Documentation of primary values and calculations used to compile sugarcane production unit process. See IN_Sugarcane for final values used to calculate LCI input values. | Documentation of primary values and calculations used to compile sugarcane production unit process. See IN_Sugarcane for final values used to calculate LCI input values. | Documentation of primary values and calculations used to compile sugarcane production unit process. See IN_Sugarcane for final values used to calculate LCI input values. | Documentation of primary values and calculations used to compile sugarcane production unit process. See IN_Sugarcane for final values used to calculate LCI input values. | Documentation of primary values and calculations used to compile sugarcane production unit process. See IN_Sugarcane for final values used to calculate LCI input values. | Documentation of primary values and calculations used to compile sugarcane production unit process. See IN_Sugarcane for final values used to calculate LCI input values. | Documentation of primary values and calculations used to compile sugarcane production unit process. See IN_Sugarcane for final values used to calculate LCI input values. | Documentation of primary values and calculations used to compile sugarcane production unit process. See IN_Sugarcane for final values used to calculate LCI input values. | Documentation of primary values and calculations used to compile sugarcane production unit process. See IN_Sugarcane for final values used to calculate LCI input values. | Documentation of primary values and calculations used to compile sugarcane production unit process. See IN_Sugarcane for final values used to calculate LCI input values. | Documentation of primary values and calculations used to compile sugarcane production unit process. See IN_Sugarcane for final values used to calculate LCI input values. | Documentation of primary values and calculations used to compile sugarcane production unit process. See IN_Sugarcane for final values used to calculate LCI input values. | Documentation of primary values and calculations used to compile sugarcane production unit process. See IN_Sugarcane for final values used to calculate LCI input values. | Documentation of primary values and calculations used to compile sugarcane production unit process. See IN_Sugarcane for final values used to calculate LCI input values. | Documentation of primary values and calculations used to compile sugarcane production unit process. See IN_Sugarcane for final values used to calculate LCI input values. | Documentation of primary values and calculations used to compile sugarcane production unit process. See IN_Sugarcane for final values used to calculate LCI input values. | Documentation of primary values and calculations used to compile sugarcane production unit process. See IN_Sugarcane for final values used to calculate LCI input values. | Documentation of primary values and calculations used to compile sugarcane production unit process. See IN_Sugarcane for final values used to calculate LCI input values. | Documentation of primary values and calculations used to compile sugarcane production unit process. See IN_Sugarcane for final values used to calculate LCI input values. | Documentation of primary values and calculations used to compile sugarcane production unit process. See IN_Sugarcane for final values used to calculate LCI input values. | Documentation of primary values and calculations used to compile sugarcane production unit process. See IN_Sugarcane for final values used to calculate LCI input values. | Documentation of primary values and calculations used to compile sugarcane production unit process. See IN_Sugarcane for final values used to calculate LCI input values. | Documentation of primary values and calculations used to compile sugarcane production unit process. See IN_Sugarcane for final values used to calculate LCI input values. | Documentation of primary values and calculations used to compile sugarcane production unit process. See IN_Sugarcane for final values used to calculate LCI input values. | Documentation of primary values and calculations used to compile sugarcane production unit process. See IN_Sugarcane for final values used to calculate LCI input values. | Documentation of primary values and calculations used to compile sugarcane production unit process. See IN_Sugarcane for final values used to calculate LCI input values. | Documentation of primary values and calculations used to compile sugarcane production unit process. See IN_Sugarcane for final values used to calculate LCI input values. | Documentation of primary values and calculations used to compile sugarcane production unit process. See IN_Sugarcane for final values used to calculate LCI input values. | Documentation of primary values and calculations used to compile sugarcane production unit process. See IN_Sugarcane for final values used to calculate LCI input values. | Documentation of primary values and calculations used to compile sugarcane production unit process. See IN_Sugarcane for final values used to calculate LCI input values. | Documentation of primary values and calculations used to compile sugarcane production unit process. See IN_Sugarcane for final values used to calculate LCI input values. | Documentation of primary values and calculations used to compile sugarcane production unit process. See IN_Sugarcane for final values used to calculate LCI input values. | Documentation of primary values and calculations used to compile sugarcane production unit process. See IN_Sugarcane for final values used to calculate LCI input values. | Documentation of primary values and calculations used to compile sugarcane production unit process. See IN_Sugarcane for final values used to calculate LCI input values. | Documentation of primary values and calculations used to compile sugarcane production unit process. See IN_Sugarcane for final values used to calculate LCI input values. | Documentation of primary values and calculations used to compile sugarcane production unit process. See IN_Sugarcane for final values used to calculate LCI input values. | Documentation of primary values and calculations used to compile sugarcane production unit process. See IN_Sugarcane for final values used to calculate LCI input values. | Documentation of primary values and calculations used to compile sugarcane production unit process. See IN_Sugarcane for final values used to calculate LCI input values. | Documentation of primary values and calculations used to compile sugarcane production unit process. See IN_Sugarcane for final values used to calculate LCI input values. | Documentation of primary values and calculations used to compile sugarcane production unit process. See IN_Sugarcane for final values used to calculate LCI input values. | Documentation of primary values and calculations used to compile sugarcane production unit process. See IN_Sugarcane for final values used to calculate LCI input values. | Documentation of primary values and calculations used to compile sugarcane production unit process. See IN_Sugarcane for final values used to calculate LCI input values. | Documentation of primary values and calculations used to compile sugarcane production unit process. See IN_Sugarcane for final values used to calculate LCI input values. | Documentation of primary values and calculations used to compile sugarcane production unit process. See IN_Sugarcane for final values used to calculate LCI input values. | Documentation of primary values and calculations used to compile sugarcane production unit process. See IN_Sugarcane for final values used to calculate LCI input values. | Documentation of primary values and calculations used to compile sugarcane production unit process. See IN_Sugarcane for final values used to calculate LCI input values. | Documentation of primary values and calculations used to compile sugarcane production unit process. See IN_Sugarcane for final values used to calculate LCI input values. | Documentation of primary values and calculations used to compile sugarcane production unit process. See IN_Sugarcane for final values used to calculate LCI input values. | Documentation of primary values and calculations used to compile sugarcane production unit process. See IN_Sugarcane for final values used to calculate LCI input values. | Documentation of primary values and calculations used to compile sugarcane production unit process. See IN_Sugarcane for final values used to calculate LCI input values. | Documentation of primary values and calculations used to compile sugarcane production unit process. See IN_Sugarcane for final values used to calculate LCI input values. | Documentation of primary values and calculations used to compile sugarcane production unit process. See IN_Sugarcane for final values used to calculate LCI input values. | Documentation of primary values and calculations used to compile sugarcane production unit process. See IN_Sugarcane for final values used to calculate LCI input values. | Documentation of primary values and calculations used to compile sugarcane production unit process. See IN_Sugarcane for final values used to calculate LCI input values. | Documentation of primary values and calculations used to compile sugarcane production unit process. See IN_Sugarcane for final values used to calculate LCI input values. | Documentation of primary values and calculations used to compile sugarcane production unit process. See IN_Sugarcane for final values used to calculate LCI input values. | Documentation of primary values and calculations used to compile sugarcane production unit process. See IN_Sugarcane for final values used to calculate LCI input values. | Documentation of primary values and calculations used to compile sugarcane production unit process. See IN_Sugarcane for final values used to calculate LCI input values. | Documentation of primary values and calculations used to compile sugarcane production unit process. See IN_Sugarcane for final values used to calculate LCI input values. | Documentation of primary values and calculations used to compile sugarcane production unit process. See IN_Sugarcane for final values used to calculate LCI input values. | Documentation of primary values and calculations used to compile sugarcane production unit process. See IN_Sugarcane for final values used to calculate LCI input values. | Documentation of primary values and calculations used to compile sugarcane production unit process. See IN_Sugarcane for final values used to calculate LCI input values. | Documentation of primary values and calculations used to compile sugarcane production unit process. See IN_Sugarcane for final values used to calculate LCI input values. | Documentation of primary values and calculations used to compile sugarcane production unit process. See IN_Sugarcane for final values used to calculate LCI input values. | Documentation of primary values and calculations used to compile sugarcane production unit process. See IN_Sugarcane for final values used to calculate LCI input values. | Documentation of primary values and calculations used to compile sugarcane production unit process. See IN_Sugarcane for final values used to calculate LCI input values. | Documentation of primary values and calculations used to compile sugarcane production unit process. See IN_Sugarcane for final values used to calculate LCI input values. | Documentation of primary values and calculations used to compile sugarcane production unit process. See IN_Sugarcane for final values used to calculate LCI input values. | Documentation of primary values and calculations used to compile sugarcane production unit process. See IN_Sugarcane for final values used to calculate LCI input values. | Documentation of primary values and calculations used to compile sugarcane production unit process. See IN_Sugarcane for final values used to calculate LCI input values. | Documentation of primary values and calculations used to compile sugarcane production unit process. See IN_Sugarcane for final values used to calculate LCI input values. | Documentation of primary values and calculations used to compile sugarcane production unit process. See IN_Sugarcane for final values used to calculate LCI input values. | Documentation of primary values and calculations used to compile sugarcane production unit process. See IN_Sugarcane for final values used to calculate LCI input values. | Documentation of primary values and calculations used to compile sugarcane production unit process. See IN_Sugarcane for final values used to calculate LCI input values. | Documentation of primary values and calculations used to compile sugarcane production unit process. See IN_Sugarcane for final values used to calculate LCI input values. | Documentation of primary values and calculations used to compile sugarcane production unit process. See IN_Sugarcane for final values used to calculate LCI input values. | Documentation of primary values and calculations used to compile sugarcane production unit process. See IN_Sugarcane for final values used to calculate LCI input values. | Documentation of primary values and calculations used to compile sugarcane production unit process. See IN_Sugarcane for final values used to calculate LCI input values. | Documentation of primary values and calculations used to compile sugarcane production unit process. See IN_Sugarcane for final values used to calculate LCI input values. | Documentation of primary values and calculations used to compile sugarcane production unit process. See IN_Sugarcane for final values used to calculate LCI input values. | Documentation of primary values and calculations used to compile sugarcane production unit process. See IN_Sugarcane for final values used to calculate LCI input values. | Documentation of primary values and calculations used to compile sugarcane production unit process. See IN_Sugarcane for final values used to calculate LCI input values. | Documentation of primary values and calculations used to compile sugarcane production unit process. See IN_Sugarcane for final values used to calculate LCI input values. | Documentation of primary values and calculations used to compile sugarcane production unit process. See IN_Sugarcane for final values used to calculate LCI input values. | Documentation of primary values and calculations used to compile sugarcane production unit process. See IN_Sugarcane for final values used to calculate LCI input values. | Documentation of primary values and calculations used to compile sugarcane production unit process. See IN_Sugarcane for final values used to calculate LCI input values. | Documentation of primary values and calculations used to compile sugarcane production unit process. See IN_Sugarcane for final values used to calculate LCI input values. | Documentation of primary values and calculations used to compile sugarcane production unit process. See IN_Sugarcane for final values used to calculate LCI input values. | Documentation of primary values and calculations used to compile sugarcane production unit process. See IN_Sugarcane for final values used to calculate LCI input values. | Documentation of primary values and calculations used to compile sugarcane production unit process. See IN_Sugarcane for final values used to calculate LCI input values. | Documentation of primary values and calculations used to compile sugarcane production unit process. See IN_Sugarcane for final values used to calculate LCI input values. | Documentation of primary values and calculations used to compile sugarcane production unit process. See IN_Sugarcane for final values used to calculate LCI input values. | Documentation of primary values and calculations used to compile sugarcane production unit process. See IN_Sugarcane for final values used to calculate LCI input values. | Documentation of primary values and calculations used to compile sugarcane production unit process. See IN_Sugarcane for final values used to calculate LCI input values. | Documentation of primary values and calculations used to compile sugarcane production unit process. See IN_Sugarcane for final values used to calculate LCI input values. | Documentation of primary values and calculations used to compile sugarcane production unit process. See IN_Sugarcane for final values used to calculate LCI input values. | Documentation of primary values and calculations used to compile sugarcane production unit process. See IN_Sugarcane for final values used to calculate LCI input values. | Documentation of primary values and calculations used to compile sugarcane production unit process. See IN_Sugarcane for final values used to calculate LCI input values. | Documentation of primary values and calculations used to compile sugarcane production unit process. See IN_Sugarcane for final values used to calculate LCI input values. | Documentation of primary values and calculations used to compile sugarcane production unit process. See IN_Sugarcane for final values used to calculate LCI input values. | Documentation of primary values and calculations used to compile sugarcane production unit process. See IN_Sugarcane for final values used to calculate LCI input values. | Documentation of primary values and calculations used to compile sugarcane production unit process. See IN_Sugarcane for final values used to calculate LCI input values. | Documentation of primary values and calculations used to compile sugarcane production unit process. See IN_Sugarcane for final values used to calculate LCI input values. | Documentation of primary values and calculations used to compile sugarcane production unit process. See IN_Sugarcane for final values used to calculate LCI input values. | Documentation of primary values and calculations used to compile sugarcane production unit process. See IN_Sugarcane for final values used to calculate LCI input values. | Documentation of primary values and calculations used to compile sugarcane production unit process. See IN_Sugarcane for final values used to calculate LCI input values. | Documentation of primary values and calculations used to compile sugarcane production unit process. See IN_Sugarcane for final values used to calculate LCI input values. | Documentation of primary values and calculations used to compile sugarcane production unit process. See IN_Sugarcane for final values used to calculate LCI input values. | Documentation of primary values and calculations used to compile sugarcane production unit process. See IN_Sugarcane for final values used to calculate LCI input values. | Documentation of primary values and calculations used to compile sugarcane production unit process. See IN_Sugarcane for final values used to calculate LCI input values. | Documentation of primary values and calculations used to compile sugarcane production unit process. See IN_Sugarcane for final values used to calculate LCI input values. | Documentation of primary values and calculations used to compile sugarcane production unit process. See IN_Sugarcane for final values used to calculate LCI input values. | Documentation of primary values and calculations used to compile sugarcane production unit process. See IN_Sugarcane for final values used to calculate LCI input values. | Documentation of primary values and calculations used to compile sugarcane production unit process. See IN_Sugarcane for final values used to calculate LCI input values. | Documentation of primary values and calculations used to compile sugarcane production unit process. See IN_Sugarcane for final values used to calculate LCI input values. | Documentation of primary values and calculations used to compile sugarcane production unit process. See IN_Sugarcane for final values used to calculate LCI input values. | Documentation of primary values and calculations used to compile sugarcane production unit process. See IN_Sugarcane for final values used to calculate LCI input values. | Documentation of primary values and calculations used to compile sugarcane production unit process. See IN_Sugarcane for final values used to calculate LCI input values. | Documentation of primary values and calculations used to compile sugarcane production unit process. See IN_Sugarcane for final values used to calculate LCI input values. | Documentation of primary values and calculations used to compile sugarcane production unit process. See IN_Sugarcane for final values used to calculate LCI input values. | Documentation of primary values and calculations used to compile sugarcane production unit process. See IN_Sugarcane for final values used to calculate LCI input values. | Documentation of primary values and calculations used to compile sugarcane production unit process. See IN_Sugarcane for final values used to calculate LCI input values. | Documentation of primary values and calculations used to compile sugarcane production unit process. See IN_Sugarcane for final values used to calculate LCI input values. | Documentation of primary values and calculations used to compile sugarcane production unit process. See IN_Sugarcane for final values used to calculate LCI input values. | Documentation of primary values and calculations used to compile sugarcane production unit process. See IN_Sugarcane for final values used to calculate LCI input values. | Documentation of primary values and calculations used to compile sugarcane production unit process. See IN_Sugarcane for final values used to calculate LCI input values. | Documentation of primary values and calculations used to compile sugarcane production unit process. See IN_Sugarcane for final values used to calculate LCI input values. | Documentation of primary values and calculations used to compile sugarcane production unit process. See IN_Sugarcane for final values used to calculate LCI input values. | Documentation of primary values and calculations used to compile sugarcane production unit process. See IN_Sugarcane for final values used to calculate LCI input values. | Documentation of primary values and calculations used to compile sugarcane production unit process. See IN_Sugarcane for final values used to calculate LCI input values. | Documentation of primary values and calculations used to compile sugarcane production unit process. See IN_Sugarcane for final values used to calculate LCI input values. | Documentation of primary values and calculations used to compile sugarcane production unit process. See IN_Sugarcane for final values used to calculate LCI input values. | Documentation of primary values and calculations used to compile sugarcane production unit process. See IN_Sugarcane for final values used to calculate LCI input values. | Documentation of primary values and calculations used to compile sugarcane production unit process. See IN_Sugarcane for final values used to calculate LCI input values. | Documentation of primary values and calculations used to compile sugarcane production unit process. See IN_Sugarcane for final values used to calculate LCI input values. | Documentation of primary values and calculations used to compile sugarcane production unit process. See IN_Sugarcane for final values used to calculate LCI input values. | Documentation of primary values and calculations used to compile sugarcane production unit process. See IN_Sugarcane for final values used to calculate LCI input values. | Documentation of primary values and calculations used to compile sugarcane production unit process. See IN_Sugarcane for final values used to calculate LCI input values. | Documentation of primary values and calculations used to compile sugarcane production unit process. See IN_Sugarcane for final values used to calculate LCI input values. | Documentation of primary values and calculations used to compile sugarcane production unit process. See IN_Sugarcane for final values used to calculate LCI input values. | Documentation of primary values and calculations used to compile sugarcane production unit process. See IN_Sugarcane for final values used to calculate LCI input values. | Documentation of primary values and calculations used to compile sugarcane production unit process. See IN_Sugarcane for final values used to calculate LCI input values. | Documentation of primary values and calculations used to compile sugarcane production unit process. See IN_Sugarcane for final values used to calculate LCI input values. | Documentation of primary values and calculations used to compile sugarcane production unit process. See IN_Sugarcane for final values used to calculate LCI input values. | Documentation of primary values and calculations used to compile sugarcane production unit process. See IN_Sugarcane for final values used to calculate LCI input values. | Documentation of primary values and calculations used to compile sugarcane production unit process. See IN_Sugarcane for final values used to calculate LCI input values. | Documentation of primary values and calculations used to compile sugarcane production unit process. See IN_Sugarcane for final values used to calculate LCI input values. | Documentation of primary values and calculations used to compile sugarcane production unit process. See IN_Sugarcane for final values used to calculate LCI input values. | Documentation of primary values and calculations used to compile sugarcane production unit process. See IN_Sugarcane for final values used to calculate LCI input values. | Documentation of primary values and calculations used to compile sugarcane production unit process. See IN_Sugarcane for final values used to calculate LCI input values. | Documentation of primary values and calculations used to compile sugarcane production unit process. See IN_Sugarcane for final values used to calculate LCI input values. | Documentation of primary values and calculations used to compile sugarcane production unit process. See IN_Sugarcane for final values used to calculate LCI input values. | Documentation of primary values and calculations used to compile sugarcane production unit process. See IN_Sugarcane for final values used to calculate LCI input values. | Documentation of primary values and calculations used to compile sugarcane production unit process. See IN_Sugarcane for final values used to calculate LCI input values. | Documentation of primary values and calculations used to compile sugarcane production unit process. See IN_Sugarcane for final values used to calculate LCI input values. | Documentation of primary values and calculations used to compile sugarcane production unit process. See IN_Sugarcane for final values used to calculate LCI input values. | Documentation of primary values and calculations used to compile sugarcane production unit process. See IN_Sugarcane for final values used to calculate LCI input values. | Documentation of primary values and calculations used to compile sugarcane production unit process. See IN_Sugarcane for final values used to calculate LCI input values. | Documentation of primary values and calculations used to compile sugarcane production unit process. See IN_Sugarcane for final values used to calculate LCI input values. | Documentation of primary values and calculations used to compile sugarcane production unit process. See IN_Sugarcane for final values used to calculate LCI input values. | Documentation of primary values and calculations used to compile sugarcane production unit process. See IN_Sugarcane for final values used to calculate LCI input values. | Documentation of primary values and calculations used to compile sugarcane production unit process. See IN_Sugarcane for final values used to calculate LCI input values. | Documentation of primary values and calculations used to compile sugarcane production unit process. See IN_Sugarcane for final values used to calculate LCI input values. | Documentation of primary values and calculations used to compile sugarcane production unit process. See IN_Sugarcane for final values used to calculate LCI input values. | Documentation of primary values and calculations used to compile sugarcane production unit process. See IN_Sugarcane for final values used to calculate LCI input values. | Documentation of primary values and calculations used to compile sugarcane production unit process. See IN_Sugarcane for final values used to calculate LCI input values. | Documentation of primary values and calculations used to compile sugarcane production unit process. See IN_Sugarcane for final values used to calculate LCI input values. | Documentation of primary values and calculations used to compile sugarcane production unit process. See IN_Sugarcane for final values used to calculate LCI input values. | Documentation of primary values and calculations used to compile sugarcane production unit process. See IN_Sugarcane for final values used to calculate LCI input values. | Documentation of primary values and calculations used to compile sugarcane production unit process. See IN_Sugarcane for final values used to calculate LCI input values. | Documentation of primary values and calculations used to compile sugarcane production unit process. See IN_Sugarcane for final values used to calculate LCI input values. | Documentation of primary values and calculations used to compile sugarcane production unit process. See IN_Sugarcane for final values used to calculate LCI input values. | Documentation of primary values and calculations used to compile sugarcane production unit process. See IN_Sugarcane for final values used to calculate LCI input values. | Documentation of primary values and calculations used to compile sugarcane production unit process. See IN_Sugarcane for final values used to calculate LCI input values. | Documentation of primary values and calculations used to compile sugarcane production unit process. See IN_Sugarcane for final values used to calculate LCI input values. | Documentation of primary values and calculations used to compile sugarcane production unit process. See IN_Sugarcane for final values used to calculate LCI input values. | Documentation of primary values and calculations used to compile sugarcane production unit process. See IN_Sugarcane for final values used to calculate LCI input values. | Documentation of primary values and calculations used to compile sugarcane production unit process. See IN_Sugarcane for final values used to calculate LCI input values. | Documentation of primary values and calculations used to compile sugarcane production unit process. See IN_Sugarcane for final values used to calculate LCI input values. | Documentation of primary values and calculations used to compile sugarcane production unit process. See IN_Sugarcane for final values used to calculate LCI input values. | Documentation of primary values and calculations used to compile sugarcane production unit process. See IN_Sugarcane for final values used to calculate LCI input values. | Documentation of primary values and calculations used to compile sugarcane production unit process. See IN_Sugarcane for final values used to calculate LCI input values. | Documentation of primary values and calculations used to compile sugarcane production unit process. See IN_Sugarcane for final values used to calculate LCI input values. | Documentation of primary values and calculations used to compile sugarcane production unit process. See IN_Sugarcane for final values used to calculate LCI input values. | Documentation of primary values and calculations used to compile sugarcane production unit process. See IN_Sugarcane for final values used to calculate LCI input values. | Documentation of primary values and calculations used to compile sugarcane production unit process. See IN_Sugarcane for final values used to calculate LCI input values. | Documentation of primary values and calculations used to compile sugarcane production unit process. See IN_Sugarcane for final values used to calculate LCI input values. | Documentation of primary values and calculations used to compile sugarcane production unit process. See IN_Sugarcane for final values used to calculate LCI input values. | Documentation of primary values and calculations used to compile sugarcane production unit process. See IN_Sugarcane for final values used to calculate LCI input values. | Documentation of primary values and calculations used to compile sugarcane production unit process. See IN_Sugarcane for final values used to calculate LCI input values. | Documentation of primary values and calculations used to compile sugarcane production unit process. See IN_Sugarcane for final values used to calculate LCI input values. | Documentation of primary values and calculations used to compile sugarcane production unit process. See IN_Sugarcane for final values used to calculate LCI input values. | Documentation of primary values and calculations used to compile sugarcane production unit process. See IN_Sugarcane for final values used to calculate LCI input values. | Documentation of primary values and calculations used to compile sugarcane production unit process. See IN_Sugarcane for final values used to calculate LCI input values. | Documentation of primary values and calculations used to compile sugarcane production unit process. See IN_Sugarcane for final values used to calculate LCI input values. | Documentation of primary values and calculations used to compile sugarcane production unit process. See IN_Sugarcane for final values used to calculate LCI input values. | Documentation of primary values and calculations used to compile sugarcane production unit process. See IN_Sugarcane for final values used to calculate LCI input values. | Documentation of primary values and calculations used to compile sugarcane production unit process. See IN_Sugarcane for final values used to calculate LCI input values. | Documentation of primary values and calculations used to compile sugarcane production unit process. See IN_Sugarcane for final values used to calculate LCI input values. | Documentation of primary values and calculations used to compile sugarcane production unit process. See IN_Sugarcane for final values used to calculate LCI input values. | Documentation of primary values and calculations used to compile sugarcane production unit process. See IN_Sugarcane for final values used to calculate LCI input values. | Documentation of primary values and calculations used to compile sugarcane production unit process. See IN_Sugarcane for final values used to calculate LCI input values. | Documentation of primary values and calculations used to compile sugarcane production unit process. See IN_Sugarcane for final values used to calculate LCI input values. | Documentation of primary values and calculations used to compile sugarcane production unit process. See IN_Sugarcane for final values used to calculate LCI input values. | Documentation of primary values and calculations used to compile sugarcane production unit process. See IN_Sugarcane for final values used to calculate LCI input values. | Documentation of primary values and calculations used to compile sugarcane production unit process. See IN_Sugarcane for final values used to calculate LCI input values. | Documentation of primary values and calculations used to compile sugarcane production unit process. See IN_Sugarcane for final values used to calculate LCI input values. | Documentation of primary values and calculations used to compile sugarcane production unit process. See IN_Sugarcane for final values used to calculate LCI input values. | Documentation of primary values and calculations used to compile sugarcane production unit process. See IN_Sugarcane for final values used to calculate LCI input values. | Documentation of primary values and calculations used to compile sugarcane production unit process. See IN_Sugarcane for final values used to calculate LCI input values. | Documentation of primary values and calculations used to compile sugarcane production unit process. See IN_Sugarcane for final values used to calculate LCI input values. | Documentation of primary values and calculations used to compile sugarcane production unit process. See IN_Sugarcane for final values used to calculate LCI input values. | Documentation of primary values and calculations used to compile sugarcane production unit process. See IN_Sugarcane for final values used to calculate LCI input values. | Documentation of primary values and calculations used to compile sugarcane production unit process. See IN_Sugarcane for final values used to calculate LCI input values. | Documentation of primary values and calculations used to compile sugarcane production unit process. See IN_Sugarcane for final values used to calculate LCI input values. | Documentation of primary values and calculations used to compile sugarcane production unit process. See IN_Sugarcane for final values used to calculate LCI input values. | Documentation of primary values and calculations used to compile sugarcane production unit process. See IN_Sugarcane for final values used to calculate LCI input values. | Documentation of primary values and calculations used to compile sugarcane production unit process. See IN_Sugarcane for final values used to calculate LCI input values. | Documentation of primary values and calculations used to compile sugarcane production unit process. See IN_Sugarcane for final values used to calculate LCI input values. | Documentation of primary values and calculations used to compile sugarcane production unit process. See IN_Sugarcane for final values used to calculate LCI input values. | Documentation of primary values and calculations used to compile sugarcane production unit process. See IN_Sugarcane for final values used to calculate LCI input values. | Documentation of primary values and calculations used to compile sugarcane production unit process. See IN_Sugarcane for final values used to calculate LCI input values. | Documentation of primary values and calculations used to compile sugarcane production unit process. See IN_Sugarcane for final values used to calculate LCI input values. | Documentation of primary values and calculations used to compile sugarcane production unit process. See IN_Sugarcane for final values used to calculate LCI input values. | Documentation of primary values and calculations used to compile sugarcane production unit process. See IN_Sugarcane for final values used to calculate LCI input values. | Documentation of primary values and calculations used to compile sugarcane production unit process. See IN_Sugarcane for final values used to calculate LCI input values. | Documentation of primary values and calculations used to compile sugarcane production unit process. See IN_Sugarcane for final values used to calculate LCI input values. | Documentation of primary values and calculations used to compile sugarcane production unit process. See IN_Sugarcane for final values used to calculate LCI input values. | Documentation of primary values and calculations used to compile sugarcane production unit process. See IN_Sugarcane for final values used to calculate LCI input values. | Documentation of primary values and calculations used to compile sugarcane production unit process. See IN_Sugarcane for final values used to calculate LCI input values. | Documentation of primary values and calculations used to compile sugarcane production unit process. See IN_Sugarcane for final values used to calculate LCI input values. | Documentation of primary values and calculations used to compile sugarcane production unit process. See IN_Sugarcane for final values used to calculate LCI input values. | Documentation of primary values and calculations used to compile sugarcane production unit process. See IN_Sugarcane for final values used to calculate LCI input values. | Documentation of primary values and calculations used to compile sugarcane production unit process. See IN_Sugarcane for final values used to calculate LCI input values. | Documentation of primary values and calculations used to compile sugarcane production unit process. See IN_Sugarcane for final values used to calculate LCI input values. | Documentation of primary values and calculations used to compile sugarcane production unit process. See IN_Sugarcane for final values used to calculate LCI input values. | Documentation of primary values and calculations used to compile sugarcane production unit process. See IN_Sugarcane for final values used to calculate LCI input values. | Documentation of primary values and calculations used to compile sugarcane production unit process. See IN_Sugarcane for final values used to calculate LCI input values. | Documentation of primary values and calculations used to compile sugarcane production unit process. See IN_Sugarcane for final values used to calculate LCI input values. | Documentation of primary values and calculations used to compile sugarcane production unit process. See IN_Sugarcane for final values used to calculate LCI input values. | Documentation of primary values and calculations used to compile sugarcane production unit process. See IN_Sugarcane for final values used to calculate LCI input values. | Documentation of primary values and calculations used to compile sugarcane production unit process. See IN_Sugarcane for final values used to calculate LCI input values. | Documentation of primary values and calculations used to compile sugarcane production unit process. See IN_Sugarcane for final values used to calculate LCI input values. | Documentation of primary values and calculations used to compile sugarcane production unit process. See IN_Sugarcane for final values used to calculate LCI input values. | Documentation of primary values and calculations used to compile sugarcane production unit process. See IN_Sugarcane for final values used to calculate LCI input values. | Documentation of primary values and calculations used to compile sugarcane production unit process. See IN_Sugarcane for final values used to calculate LCI input values. | Documentation of primary values and calculations used to compile sugarcane production unit process. See IN_Sugarcane for final values used to calculate LCI input values. | Documentation of primary values and calculations used to compile sugarcane production unit process. See IN_Sugarcane for final values used to calculate LCI input values. | Documentation of primary values and calculations used to compile sugarcane production unit process. See IN_Sugarcane for final values used to calculate LCI input values. | Documentation of primary values and calculations used to compile sugarcane production unit process. See IN_Sugarcane for final values used to calculate LCI input values. | Documentation of primary values and calculations used to compile sugarcane production unit process. See IN_Sugarcane for final values used to calculate LCI input values. | Documentation of primary values and calculations used to compile sugarcane production unit process. See IN_Sugarcane for final values used to calculate LCI input values. | Documentation of primary values and calculations used to compile sugarcane production unit process. See IN_Sugarcane for final values used to calculate LCI input values. | Documentation of primary values and calculations used to compile sugarcane production unit process. See IN_Sugarcane for final values used to calculate LCI input values. | Documentation of primary values and calculations used to compile sugarcane production unit process. See IN_Sugarcane for final values used to calculate LCI input values. | Documentation of primary values and calculations used to compile sugarcane production unit process. See IN_Sugarcane for final values used to calculate LCI input values. | Documentation of primary values and calculations used to compile sugarcane production unit process. See IN_Sugarcane for final values used to calculate LCI input values. | Documentation of primary values and calculations used to compile sugarcane production unit process. See IN_Sugarcane for final values used to calculate LCI input values. | Documentation of primary values and calculations used to compile sugarcane production unit process. See IN_Sugarcane for final values used to calculate LCI input values. | Documentation of primary values and calculations used to compile sugarcane production unit process. See IN_Sugarcane for final values used to calculate LCI input values. | Documentation of primary values and calculations used to compile sugarcane production unit process. See IN_Sugarcane for final values used to calculate LCI input values. | Documentation of primary values and calculations used to compile sugarcane production unit process. See IN_Sugarcane for final values used to calculate LCI input values. | Documentation of primary values and calculations used to compile sugarcane production unit process. See IN_Sugarcane for final values used to calculate LCI input values. | Documentation of primary values and calculations used to compile sugarcane production unit process. See IN_Sugarcane for final values used to calculate LCI input values. | Documentation of primary values and calculations used to compile sugarcane production unit process. See IN_Sugarcane for final values used to calculate LCI input values. | Documentation of primary values and calculations used to compile sugarcane production unit process. See IN_Sugarcane for final values used to calculate LCI input values. | Documentation of primary values and calculations used to compile sugarcane production unit process. See IN_Sugarcane for final values used to calculate LCI input values. | Documentation of primary values and calculations used to compile sugarcane production unit process. See IN_Sugarcane for final values used to calculate LCI input values. | Documentation of primary values and calculations used to compile sugarcane production unit process. See IN_Sugarcane for final values used to calculate LCI input values. | Documentation of primary values and calculations used to compile sugarcane production unit process. See IN_Sugarcane for final values used to calculate LCI input values. | Documentation of primary values and calculations used to compile sugarcane production unit process. See IN_Sugarcane for final values used to calculate LCI input values. | Documentation of primary values and calculations used to compile sugarcane production unit process. See IN_Sugarcane for final values used to calculate LCI input values. | Documentation of primary values and calculations used to compile sugarcane production unit process. See IN_Sugarcane for final values used to calculate LCI input values. | Documentation of primary values and calculations used to compile sugarcane production unit process. See IN_Sugarcane for final values used to calculate LCI input values. | Documentation of primary values and calculations used to compile sugarcane production unit process. See IN_Sugarcane for final values used to calculate LCI input values. | Documentation of primary values and calculations used to compile sugarcane production unit process. See IN_Sugarcane for final values used to calculate LCI input values. | Documentation of primary values and calculations used to compile sugarcane production unit process. See IN_Sugarcane for final values used to calculate LCI input values. | Documentation of primary values and calculations used to compile sugarcane production unit process. See IN_Sugarcane for final values used to calculate LCI input values. | Documentation of primary values and calculations used to compile sugarcane production unit process. See IN_Sugarcane for final values used to calculate LCI input values. | Documentation of primary values and calculations used to compile sugarcane production unit process. See IN_Sugarcane for final values used to calculate LCI input values. | Documentation of primary values and calculations used to compile sugarcane production unit process. See IN_Sugarcane for final values used to calculate LCI input values. | Documentation of primary values and calculations used to compile sugarcane production unit process. See IN_Sugarcane for final values used to calculate LCI input values. | Documentation of primary values and calculations used to compile sugarcane production unit process. See IN_Sugarcane for final values used to calculate LCI input values. | Documentation of primary values and calculations used to compile sugarcane production unit process. See IN_Sugarcane for final values used to calculate LCI input values. | Documentation of primary values and calculations used to compile sugarcane production unit process. See IN_Sugarcane for final values used to calculate LCI input values. | Documentation of primary values and calculations used to compile sugarcane production unit process. See IN_Sugarcane for final values used to calculate LCI input values. | Documentation of primary values and calculations used to compile sugarcane production unit process. See IN_Sugarcane for final values used to calculate LCI input values. | Documentation of primary values and calculations used to compile sugarcane production unit process. See IN_Sugarcane for final values used to calculate LCI input values. | Documentation of primary values and calculations used to compile sugarcane production unit process. See IN_Sugarcane for final values used to calculate LCI input values. | Documentation of primary values and calculations used to compile sugarcane production unit process. See IN_Sugarcane for final values used to calculate LCI input values. | Documentation of primary values and calculations used to compile sugarcane production unit process. See IN_Sugarcane for final values used to calculate LCI input values. | Documentation of primary values and calculations used to compile sugarcane production unit process. See IN_Sugarcane for final values used to calculate LCI input values. | Documentation of primary values and calculations used to compile sugarcane production unit process. See IN_Sugarcane for final values used to calculate LCI input values. | Documentation of primary values and calculations used to compile sugarcane production unit process. See IN_Sugarcane for final values used to calculate LCI input values. | Documentation of primary values and calculations used to compile sugarcane production unit process. See IN_Sugarcane for final values used to calculate LCI input values. | Documentation of primary values and calculations used to compile sugarcane production unit process. See IN_Sugarcane for final values used to calculate LCI input values. | Documentation of primary values and calculations used to compile sugarcane production unit process. See IN_Sugarcane for final values used to calculate LCI input values. | Documentation of primary values and calculations used to compile sugarcane production unit process. See IN_Sugarcane for final values used to calculate LCI input values. | Documentation of primary values and calculations used to compile sugarcane production unit process. See IN_Sugarcane for final values used to calculate LCI input values. | Documentation of primary values and calculations used to compile sugarcane production unit process. See IN_Sugarcane for final values used to calculate LCI input values. | Documentation of primary values and calculations used to compile sugarcane production unit process. See IN_Sugarcane for final values used to calculate LCI input values. | Documentation of primary values and calculations used to compile sugarcane production unit process. See IN_Sugarcane for final values used to calculate LCI input values. | Documentation of primary values and calculations used to compile sugarcane production unit process. See IN_Sugarcane for final values used to calculate LCI input values. | Documentation of primary values and calculations used to compile sugarcane production unit process. See IN_Sugarcane for final values used to calculate LCI input values. | Documentation of primary values and calculations used to compile sugarcane production unit process. See IN_Sugarcane for final values used to calculate LCI input values. | Documentation of primary values and calculations used to compile sugarcane production unit process. See IN_Sugarcane for final values used to calculate LCI input values. | Documentation of primary values and calculations used to compile sugarcane production unit process. See IN_Sugarcane for final values used to calculate LCI input values. | Documentation of primary values and calculations used to compile sugarcane production unit process. See IN_Sugarcane for final values used to calculate LCI input values. | Documentation of primary values and calculations used to compile sugarcane production unit process. See IN_Sugarcane for final values used to calculate LCI input values. | Documentation of primary values and calculations used to compile sugarcane production unit process. See IN_Sugarcane for final values used to calculate LCI input values. | Documentation of primary values and calculations used to compile sugarcane production unit process. See IN_Sugarcane for final values used to calculate LCI input values. | Documentation of primary values and calculations used to compile sugarcane production unit process. See IN_Sugarcane for final values used to calculate LCI input values. | Documentation of primary values and calculations used to compile sugarcane production unit process. See IN_Sugarcane for final values used to calculate LCI input values. | Documentation of primary values and calculations used to compile sugarcane production unit process. See IN_Sugarcane for final values used to calculate LCI input values. | Documentation of primary values and calculations used to compile sugarcane production unit process. See IN_Sugarcane for final values used to calculate LCI input values. | Documentation of primary values and calculations used to compile sugarcane production unit process. See IN_Sugarcane for final values used to calculate LCI input values. | Documentation of primary values and calculations used to compile sugarcane production unit process. See IN_Sugarcane for final values used to calculate LCI input values. | Documentation of primary values and calculations used to compile sugarcane production unit process. See IN_Sugarcane for final values used to calculate LCI input values. | Documentation of primary values and calculations used to compile sugarcane production unit process. See IN_Sugarcane for final values used to calculate LCI input values. | Documentation of primary values and calculations used to compile sugarcane production unit process. See IN_Sugarcane for final values used to calculate LCI input values. | Documentation of primary values and calculations used to compile sugarcane production unit process. See IN_Sugarcane for final values used to calculate LCI input values. | Documentation of primary values and calculations used to compile sugarcane production unit process. See IN_Sugarcane for final values used to calculate LCI input values. | Documentation of primary values and calculations used to compile sugarcane production unit process. See IN_Sugarcane for final values used to calculate LCI input values. | Documentation of primary values and calculations used to compile sugarcane production unit process. See IN_Sugarcane for final values used to calculate LCI input values. | Documentation of primary values and calculations used to compile sugarcane production unit process. See IN_Sugarcane for final values used to calculate LCI input values. | Documentation of primary values and calculations used to compile sugarcane production unit process. See IN_Sugarcane for final values used to calculate LCI input values. | Documentation of primary values and calculations used to compile sugarcane production unit process. See IN_Sugarcane for final values used to calculate LCI input values. | Documentation of primary values and calculations used to compile sugarcane production unit process. See IN_Sugarcane for final values used to calculate LCI input values. | Documentation of primary values and calculations used to compile sugarcane production unit process. See IN_Sugarcane for final values used to calculate LCI input values. | Documentation of primary values and calculations used to compile sugarcane production unit process. See IN_Sugarcane for final values used to calculate LCI input values. | Documentation of primary values and calculations used to compile sugarcane production unit process. See IN_Sugarcane for final values used to calculate LCI input values. | Documentation of primary values and calculations used to compile sugarcane production unit process. See IN_Sugarcane for final values used to calculate LCI input values. | Documentation of primary values and calculations used to compile sugarcane production unit process. See IN_Sugarcane for final values used to calculate LCI input values. | Documentation of primary values and calculations used to compile sugarcane production unit process. See IN_Sugarcane for final values used to calculate LCI input values. | Documentation of primary values and calculations used to compile sugarcane production unit process. See IN_Sugarcane for final values used to calculate LCI input values. | Documentation of primary values and calculations used to compile sugarcane production unit process. See IN_Sugarcane for final values used to calculate LCI input values. | Documentation of primary values and calculations used to compile sugarcane production unit process. See IN_Sugarcane for final values used to calculate LCI input values. | Documentation of primary values and calculations used to compile sugarcane production unit process. See IN_Sugarcane for final values used to calculate LCI input values. | Documentation of primary values and calculations used to compile sugarcane production unit process. See IN_Sugarcane for final values used to calculate LCI input values. | Documentation of primary values and calculations used to compile sugarcane production unit process. See IN_Sugarcane for final values used to calculate LCI input values. | Documentation of primary values and calculations used to compile sugarcane production unit process. See IN_Sugarcane for final values used to calculate LCI input values. | Documentation of primary values and calculations used to compile sugarcane production unit process. See IN_Sugarcane for final values used to calculate LCI input values. | Documentation of primary values and calculations used to compile sugarcane production unit process. See IN_Sugarcane for final values used to calculate LCI input values. | Documentation of primary values and calculations used to compile sugarcane production unit process. See IN_Sugarcane for final values used to calculate LCI input values. | Documentation of primary values and calculations used to compile sugarcane production unit process. See IN_Sugarcane for final values used to calculate LCI input values. | Documentation of primary values and calculations used to compile sugarcane production unit process. See IN_Sugarcane for final values used to calculate LCI input values. | Documentation of primary values and calculations used to compile sugarcane production unit process. See IN_Sugarcane for final values used to calculate LCI input values. | Documentation of primary values and calculations used to compile sugarcane production unit process. See IN_Sugarcane for final values used to calculate LCI input values. | Documentation of primary values and calculations used to compile sugarcane production unit process. See IN_Sugarcane for final values used to calculate LCI input values. | Documentation of primary values and calculations used to compile sugarcane production unit process. See IN_Sugarcane for final values used to calculate LCI input values. | Documentation of primary values and calculations used to compile sugarcane production unit process. See IN_Sugarcane for final values used to calculate LCI input values. | Documentation of primary values and calculations used to compile sugarcane production unit process. See IN_Sugarcane for final values used to calculate LCI input values. | Documentation of primary values and calculations used to compile sugarcane production unit process. See IN_Sugarcane for final values used to calculate LCI input values. | Documentation of primary values and calculations used to compile sugarcane production unit process. See IN_Sugarcane for final values used to calculate LCI input values. | Documentation of primary values and calculations used to compile sugarcane production unit process. See IN_Sugarcane for final values used to calculate LCI input values. | Documentation of primary values and calculations used to compile sugarcane production unit process. See IN_Sugarcane for final values used to calculate LCI input values. | Documentation of primary values and calculations used to compile sugarcane production unit process. See IN_Sugarcane for final values used to calculate LCI input values. | Documentation of primary values and calculations used to compile sugarcane production unit process. See IN_Sugarcane for final values used to calculate LCI input values. | Documentation of primary values and calculations used to compile sugarcane production unit process. See IN_Sugarcane for final values used to calculate LCI input values. | Documentation of primary values and calculations used to compile sugarcane production unit process. See IN_Sugarcane for final values used to calculate LCI input values. | Documentation of primary values and calculations used to compile sugarcane production unit process. See IN_Sugarcane for final values used to calculate LCI input values. | Documentation of primary values and calculations used to compile sugarcane production unit process. See IN_Sugarcane for final values used to calculate LCI input values. | Documentation of primary values and calculations used to compile sugarcane production unit process. See IN_Sugarcane for final values used to calculate LCI input values. | Documentation of primary values and calculations used to compile sugarcane production unit process. See IN_Sugarcane for final values used to calculate LCI input values. | Documentation of primary values and calculations used to compile sugarcane production unit process. See IN_Sugarcane for final values used to calculate LCI input values. | Documentation of primary values and calculations used to compile sugarcane production unit process. See IN_Sugarcane for final values used to calculate LCI input values. | Documentation of primary values and calculations used to compile sugarcane production unit process. See IN_Sugarcane for final values used to calculate LCI input values. | Documentation of primary values and calculations used to compile sugarcane production unit process. See IN_Sugarcane for final values used to calculate LCI input values. | Documentation of primary values and calculations used to compile sugarcane production unit process. See IN_Sugarcane for final values used to calculate LCI input values. | Documentation of primary values and calculations used to compile sugarcane production unit process. See IN_Sugarcane for final values used to calculate LCI input values. | Documentation of primary values and calculations used to compile sugarcane production unit process. See IN_Sugarcane for final values used to calculate LCI input values. | Documentation of primary values and calculations used to compile sugarcane production unit process. See IN_Sugarcane for final values used to calculate LCI input values. | Documentation of primary values and calculations used to compile sugarcane production unit process. See IN_Sugarcane for final values used to calculate LCI input values. | Documentation of primary values and calculations used to compile sugarcane production unit process. See IN_Sugarcane for final values used to calculate LCI input values. | Documentation of primary values and calculations used to compile sugarcane production unit process. See IN_Sugarcane for final values used to calculate LCI input values. | Documentation of primary values and calculations used to compile sugarcane production unit process. See IN_Sugarcane for final values used to calculate LCI input values. | Documentation of primary values and calculations used to compile sugarcane production unit process. See IN_Sugarcane for final values used to calculate LCI input values. | Documentation of primary values and calculations used to compile sugarcane production unit process. See IN_Sugarcane for final values used to calculate LCI input values. | Documentation of primary values and calculations used to compile sugarcane production unit process. See IN_Sugarcane for final values used to calculate LCI input values. | Documentation of primary values and calculations used to compile sugarcane production unit process. See IN_Sugarcane for final values used to calculate LCI input values. | Documentation of primary values and calculations used to compile sugarcane production unit process. See IN_Sugarcane for final values used to calculate LCI input values. | Documentation of primary values and calculations used to compile sugarcane production unit process. See IN_Sugarcane for final values used to calculate LCI input values. | Documentation of primary values and calculations used to compile sugarcane production unit process. See IN_Sugarcane for final values used to calculate LCI input values. | Documentation of primary values and calculations used to compile sugarcane production unit process. See IN_Sugarcane for final values used to calculate LCI input values. | Documentation of primary values and calculations used to compile sugarcane production unit process. See IN_Sugarcane for final values used to calculate LCI input values. | Documentation of primary values and calculations used to compile sugarcane production unit process. See IN_Sugarcane for final values used to calculate LCI input values. | Documentation of primary values and calculations used to compile sugarcane production unit process. See IN_Sugarcane for final values used to calculate LCI input values. | Documentation of primary values and calculations used to compile sugarcane production unit process. See IN_Sugarcane for final values used to calculate LCI input values. | Documentation of primary values and calculations used to compile sugarcane production unit process. See IN_Sugarcane for final values used to calculate LCI input values. | Documentation of primary values and calculations used to compile sugarcane production unit process. See IN_Sugarcane for final values used to calculate LCI input values. | Documentation of primary values and calculations used to compile sugarcane production unit process. See IN_Sugarcane for final values used to calculate LCI input values. | Documentation of primary values and calculations used to compile sugarcane production unit process. See IN_Sugarcane for final values used to calculate LCI input values. | Documentation of primary values and calculations used to compile sugarcane production unit process. See IN_Sugarcane for final values used to calculate LCI input values. | Documentation of primary values and calculations used to compile sugarcane production unit process. See IN_Sugarcane for final values used to calculate LCI input values. | Documentation of primary values and calculations used to compile sugarcane production unit process. See IN_Sugarcane for final values used to calculate LCI input values. | Documentation of primary values and calculations used to compile sugarcane production unit process. See IN_Sugarcane for final values used to calculate LCI input values. | Documentation of primary values and calculations used to compile sugarcane production unit process. See IN_Sugarcane for final values used to calculate LCI input values. | Documentation of primary values and calculations used to compile sugarcane production unit process. See IN_Sugarcane for final values used to calculate LCI input values. | Documentation of primary values and calculations used to compile sugarcane production unit process. See IN_Sugarcane for final values used to calculate LCI input values. | Documentation of primary values and calculations used to compile sugarcane production unit process. See IN_Sugarcane for final values used to calculate LCI input values. | Documentation of primary values and calculations used to compile sugarcane production unit process. See IN_Sugarcane for final values used to calculate LCI input values. | Documentation of primary values and calculations used to compile sugarcane production unit process. See IN_Sugarcane for final values used to calculate LCI input values. | Documentation of primary values and calculations used to compile sugarcane production unit process. See IN_Sugarcane for final values used to calculate LCI input values. | Documentation of primary values and calculations used to compile sugarcane production unit process. See IN_Sugarcane for final values used to calculate LCI input values. | Documentation of primary values and calculations used to compile sugarcane production unit process. See IN_Sugarcane for final values used to calculate LCI input values. | Documentation of primary values and calculations used to compile sugarcane production unit process. See IN_Sugarcane for final values used to calculate LCI input values. | Documentation of primary values and calculations used to compile sugarcane production unit process. See IN_Sugarcane for final values used to calculate LCI input values. | Documentation of primary values and calculations used to compile sugarcane production unit process. See IN_Sugarcane for final values used to calculate LCI input values. | Documentation of primary values and calculations used to compile sugarcane production unit process. See IN_Sugarcane for final values used to calculate LCI input values. | Documentation of primary values and calculations used to compile sugarcane production unit process. See IN_Sugarcane for final values used to calculate LCI input values. | Documentation of primary values and calculations used to compile sugarcane production unit process. See IN_Sugarcane for final values used to calculate LCI input values. | Documentation of primary values and calculations used to compile sugarcane production unit process. See IN_Sugarcane for final values used to calculate LCI input values. | Documentation of primary values and calculations used to compile sugarcane production unit process. See IN_Sugarcane for final values used to calculate LCI input values. | Documentation of primary values and calculations used to compile sugarcane production unit process. See IN_Sugarcane for final values used to calculate LCI input values. | Documentation of primary values and calculations used to compile sugarcane production unit process. See IN_Sugarcane for final values used to calculate LCI input values. | Documentation of primary values and calculations used to compile sugarcane production unit process. See IN_Sugarcane for final values used to calculate LCI input values. | Documentation of primary values and calculations used to compile sugarcane production unit process. See IN_Sugarcane for final values used to calculate LCI input values. | Documentation of primary values and calculations used to compile sugarcane production unit process. See IN_Sugarcane for final values used to calculate LCI input values. | Documentation of primary values and calculations used to compile sugarcane production unit process. See IN_Sugarcane for final values used to calculate LCI input values. | Documentation of primary values and calculations used to compile sugarcane production unit process. See IN_Sugarcane for final values used to calculate LCI input values. | Documentation of primary values and calculations used to compile sugarcane production unit process. See IN_Sugarcane for final values used to calculate LCI input values. | Documentation of primary values and calculations used to compile sugarcane production unit process. See IN_Sugarcane for final values used to calculate LCI input values. | Documentation of primary values and calculations used to compile sugarcane production unit process. See IN_Sugarcane for final values used to calculate LCI input values. | Documentation of primary values and calculations used to compile sugarcane production unit process. See IN_Sugarcane for final values used to calculate LCI input values. | Documentation of primary values and calculations used to compile sugarcane production unit process. See IN_Sugarcane for final values used to calculate LCI input values. | Documentation of primary values and calculations used to compile sugarcane production unit process. See IN_Sugarcane for final values used to calculate LCI input values. | Documentation of primary values and calculations used to compile sugarcane production unit process. See IN_Sugarcane for final values used to calculate LCI input values. | Documentation of primary values and calculations used to compile sugarcane production unit process. See IN_Sugarcane for final values used to calculate LCI input values. | Documentation of primary values and calculations used to compile sugarcane production unit process. See IN_Sugarcane for final values used to calculate LCI input values. | Documentation of primary values and calculations used to compile sugarcane production unit process. See IN_Sugarcane for final values used to calculate LCI input values. | Documentation of primary values and calculations used to compile sugarcane production unit process. See IN_Sugarcane for final values used to calculate LCI input values. | Documentation of primary values and calculations used to compile sugarcane production unit process. See IN_Sugarcane for final values used to calculate LCI input values. | Documentation of primary values and calculations used to compile sugarcane production unit process. See IN_Sugarcane for final values used to calculate LCI input values. | Documentation of primary values and calculations used to compile sugarcane production unit process. See IN_Sugarcane for final values used to calculate LCI input values. | Documentation of primary values and calculations used to compile sugarcane production unit process. See IN_Sugarcane for final values used to calculate LCI input values. | Documentation of primary values and calculations used to compile sugarcane production unit process. See IN_Sugarcane for final values used to calculate LCI input values. | Documentation of primary values and calculations used to compile sugarcane production unit process. See IN_Sugarcane for final values used to calculate LCI input values. | Documentation of primary values and calculations used to compile sugarcane production unit process. See IN_Sugarcane for final values used to calculate LCI input values. | Documentation of primary values and calculations used to compile sugarcane production unit process. See IN_Sugarcane for final values used to calculate LCI input values. | Documentation of primary values and calculations used to compile sugarcane production unit process. See IN_Sugarcane for final values used to calculate LCI input values. | Documentation of primary values and calculations used to compile sugarcane production unit process. See IN_Sugarcane for final values used to calculate LCI input values. | Documentation of primary values and calculations used to compile sugarcane production unit process. See IN_Sugarcane for final values used to calculate LCI input values. | Documentation of primary values and calculations used to compile sugarcane production unit process. See IN_Sugarcane for final values used to calculate LCI input values. | Documentation of primary values and calculations used to compile sugarcane production unit process. See IN_Sugarcane for final values used to calculate LCI input values. | Documentation of primary values and calculations used to compile sugarcane production unit process. See IN_Sugarcane for final values used to calculate LCI input values. | Documentation of primary values and calculations used to compile sugarcane production unit process. See IN_Sugarcane for final values used to calculate LCI input values. | Documentation of primary values and calculations used to compile sugarcane production unit process. See IN_Sugarcane for final values used to calculate LCI input values. | Documentation of primary values and calculations used to compile sugarcane production unit process. See IN_Sugarcane for final values used to calculate LCI input values. | Documentation of primary values and calculations used to compile sugarcane production unit process. See IN_Sugarcane for final values used to calculate LCI input values. | Documentation of primary values and calculations used to compile sugarcane production unit process. See IN_Sugarcane for final values used to calculate LCI input values. | Documentation of primary values and calculations used to compile sugarcane production unit process. See IN_Sugarcane for final values used to calculate LCI input values. | Documentation of primary values and calculations used to compile sugarcane production unit process. See IN_Sugarcane for final values used to calculate LCI input values. | Documentation of primary values and calculations used to compile sugarcane production unit process. See IN_Sugarcane for final values used to calculate LCI input values. | Documentation of primary values and calculations used to compile sugarcane production unit process. See IN_Sugarcane for final values used to calculate LCI input values. | Documentation of primary values and calculations used to compile sugarcane production unit process. See IN_Sugarcane for final values used to calculate LCI input values. | Documentation of primary values and calculations used to compile sugarcane production unit process. See IN_Sugarcane for final values used to calculate LCI input values. | Documentation of primary values and calculations used to compile sugarcane production unit process. See IN_Sugarcane for final values used to calculate LCI input values. | Documentation of primary values and calculations used to compile sugarcane production unit process. See IN_Sugarcane for final values used to calculate LCI input values. | Documentation of primary values and calculations used to compile sugarcane production unit process. See IN_Sugarcane for final values used to calculate LCI input values. | Documentation of primary values and calculations used to compile sugarcane production unit process. See IN_Sugarcane for final values used to calculate LCI input values. | Documentation of primary values and calculations used to compile sugarcane production unit process. See IN_Sugarcane for final values used to calculate LCI input values. | Documentation of primary values and calculations used to compile sugarcane production unit process. See IN_Sugarcane for final values used to calculate LCI input values. | Documentation of primary values and calculations used to compile sugarcane production unit process. See IN_Sugarcane for final values used to calculate LCI input values. | Documentation of primary values and calculations used to compile sugarcane production unit process. See IN_Sugarcane for final values used to calculate LCI input values. | Documentation of primary values and calculations used to compile sugarcane production unit process. See IN_Sugarcane for final values used to calculate LCI input values. | Documentation of primary values and calculations used to compile sugarcane production unit process. See IN_Sugarcane for final values used to calculate LCI input values. | Documentation of primary values and calculations used to compile sugarcane production unit process. See IN_Sugarcane for final values used to calculate LCI input values. | Documentation of primary values and calculations used to compile sugarcane production unit process. See IN_Sugarcane for final values used to calculate LCI input values. | Documentation of primary values and calculations used to compile sugarcane production unit process. See IN_Sugarcane for final values used to calculate LCI input values. | Documentation of primary values and calculations used to compile sugarcane production unit process. See IN_Sugarcane for final values used to calculate LCI input values. | Documentation of primary values and calculations used to compile sugarcane production unit process. See IN_Sugarcane for final values used to calculate LCI input values. | Documentation of primary values and calculations used to compile sugarcane production unit process. See IN_Sugarcane for final values used to calculate LCI input values. | Documentation of primary values and calculations used to compile sugarcane production unit process. See IN_Sugarcane for final values used to calculate LCI input values. | Documentation of primary values and calculations used to compile sugarcane production unit process. See IN_Sugarcane for final values used to calculate LCI input values. | Documentation of primary values and calculations used to compile sugarcane production unit process. See IN_Sugarcane for final values used to calculate LCI input values. | Documentation of primary values and calculations used to compile sugarcane production unit process. See IN_Sugarcane for final values used to calculate LCI input values. | Documentation of primary values and calculations used to compile sugarcane production unit process. See IN_Sugarcane for final values used to calculate LCI input values. | Documentation of primary values and calculations used to compile sugarcane production unit process. See IN_Sugarcane for final values used to calculate LCI input values. | Documentation of primary values and calculations used to compile sugarcane production unit process. See IN_Sugarcane for final values used to calculate LCI input values. | Documentation of primary values and calculations used to compile sugarcane production unit process. See IN_Sugarcane for final values used to calculate LCI input values. | Documentation of primary values and calculations used to compile sugarcane production unit process. See IN_Sugarcane for final values used to calculate LCI input values. | Documentation of primary values and calculations used to compile sugarcane production unit process. See IN_Sugarcane for final values used to calculate LCI input values. | Documentation of primary values and calculations used to compile sugarcane production unit process. See IN_Sugarcane for final values used to calculate LCI input values. | Documentation of primary values and calculations used to compile sugarcane production unit process. See IN_Sugarcane for final values used to calculate LCI input values. | Documentation of primary values and calculations used to compile sugarcane production unit process. See IN_Sugarcane for final values used to calculate LCI input values. | Documentation of primary values and calculations used to compile sugarcane production unit process. See IN_Sugarcane for final values used to calculate LCI input values. | Documentation of primary values and calculations used to compile sugarcane production unit process. See IN_Sugarcane for final values used to calculate LCI input values. | Documentation of primary values and calculations used to compile sugarcane production unit process. See IN_Sugarcane for final values used to calculate LCI input values. | Documentation of primary values and calculations used to compile sugarcane production unit process. See IN_Sugarcane for final values used to calculate LCI input values. | Documentation of primary values and calculations used to compile sugarcane production unit process. See IN_Sugarcane for final values used to calculate LCI input values. | Documentation of primary values and calculations used to compile sugarcane production unit process. See IN_Sugarcane for final values used to calculate LCI input values. | Documentation of primary values and calculations used to compile sugarcane production unit process. See IN_Sugarcane for final values used to calculate LCI input values. | Documentation of primary values and calculations used to compile sugarcane production unit process. See IN_Sugarcane for final values used to calculate LCI input values. | Documentation of primary values and calculations used to compile sugarcane production unit process. See IN_Sugarcane for final values used to calculate LCI input values. | Documentation of primary values and calculations used to compile sugarcane production unit process. See IN_Sugarcane for final values used to calculate LCI input values. | Documentation of primary values and calculations used to compile sugarcane production unit process. See IN_Sugarcane for final values used to calculate LCI input values. | Documentation of primary values and calculations used to compile sugarcane production unit process. See IN_Sugarcane for final values used to calculate LCI input values. | Documentation of primary values and calculations used to compile sugarcane production unit process. See IN_Sugarcane for final values used to calculate LCI input values. | Documentation of primary values and calculations used to compile sugarcane production unit process. See IN_Sugarcane for final values used to calculate LCI input values. | Documentation of primary values and calculations used to compile sugarcane production unit process. See IN_Sugarcane for final values used to calculate LCI input values. | Documentation of primary values and calculations used to compile sugarcane production unit process. See IN_Sugarcane for final values used to calculate LCI input values. | Documentation of primary values and calculations used to compile sugarcane production unit process. See IN_Sugarcane for final values used to calculate LCI input values. | Documentation of primary values and calculations used to compile sugarcane production unit process. See IN_Sugarcane for final values used to calculate LCI input values. | Documentation of primary values and calculations used to compile sugarcane production unit process. See IN_Sugarcane for final values used to calculate LCI input values. | Documentation of primary values and calculations used to compile sugarcane production unit process. See IN_Sugarcane for final values used to calculate LCI input values. | Documentation of primary values and calculations used to compile sugarcane production unit process. See IN_Sugarcane for final values used to calculate LCI input values. | Documentation of primary values and calculations used to compile sugarcane production unit process. See IN_Sugarcane for final values used to calculate LCI input values. | Documentation of primary values and calculations used to compile sugarcane production unit process. See IN_Sugarcane for final values used to calculate LCI input values. | Documentation of primary values and calculations used to compile sugarcane production unit process. See IN_Sugarcane for final values used to calculate LCI input values. | Documentation of primary values and calculations used to compile sugarcane production unit process. See IN_Sugarcane for final values used to calculate LCI input values. | Documentation of primary values and calculations used to compile sugarcane production unit process. See IN_Sugarcane for final values used to calculate LCI input values. | Documentation of primary values and calculations used to compile sugarcane production unit process. See IN_Sugarcane for final values used to calculate LCI input values. | Documentation of primary values and calculations used to compile sugarcane production unit process. See IN_Sugarcane for final values used to calculate LCI input values. | Documentation of primary values and calculations used to compile sugarcane production unit process. See IN_Sugarcane for final values used to calculate LCI input values. | Documentation of primary values and calculations used to compile sugarcane production unit process. See IN_Sugarcane for final values used to calculate LCI input values. | Documentation of primary values and calculations used to compile sugarcane production unit process. See IN_Sugarcane for final values used to calculate LCI input values. | Documentation of primary values and calculations used to compile sugarcane production unit process. See IN_Sugarcane for final values used to calculate LCI input values. | Documentation of primary values and calculations used to compile sugarcane production unit process. See IN_Sugarcane for final values used to calculate LCI input values. | Documentation of primary values and calculations used to compile sugarcane production unit process. See IN_Sugarcane for final values used to calculate LCI input values. | Documentation of primary values and calculations used to compile sugarcane production unit process. See IN_Sugarcane for final values used to calculate LCI input values. | Documentation of primary values and calculations used to compile sugarcane production unit process. See IN_Sugarcane for final values used to calculate LCI input values. | Documentation of primary values and calculations used to compile sugarcane production unit process. See IN_Sugarcane for final values used to calculate LCI input values. | Documentation of primary values and calculations used to compile sugarcane production unit process. See IN_Sugarcane for final values used to calculate LCI input values. | Documentation of primary values and calculations used to compile sugarcane production unit process. See IN_Sugarcane for final values used to calculate LCI input values. | Documentation of primary values and calculations used to compile sugarcane production unit process. See IN_Sugarcane for final values used to calculate LCI input values. | Documentation of primary values and calculations used to compile sugarcane production unit process. See IN_Sugarcane for final values used to calculate LCI input values. | Documentation of primary values and calculations used to compile sugarcane production unit process. See IN_Sugarcane for final values used to calculate LCI input values. | Documentation of primary values and calculations used to compile sugarcane production unit process. See IN_Sugarcane for final values used to calculate LCI input values. | Documentation of primary values and calculations used to compile sugarcane production unit process. See IN_Sugarcane for final values used to calculate LCI input values. | Documentation of primary values and calculations used to compile sugarcane production unit process. See IN_Sugarcane for final values used to calculate LCI input values. | Documentation of primary values and calculations used to compile sugarcane production unit process. See IN_Sugarcane for final values used to calculate LCI input values. | Documentation of primary values and calculations used to compile sugarcane production unit process. See IN_Sugarcane for final values used to calculate LCI input values. | Documentation of primary values and calculations used to compile sugarcane production unit process. See IN_Sugarcane for final values used to calculate LCI input values. | Documentation of primary values and calculations used to compile sugarcane production unit process. See IN_Sugarcane for final values used to calculate LCI input values. | Documentation of primary values and calculations used to compile sugarcane production unit process. See IN_Sugarcane for final values used to calculate LCI input values. | Documentation of primary values and calculations used to compile sugarcane production unit process. See IN_Sugarcane for final values used to calculate LCI input values. | Documentation of primary values and calculations used to compile sugarcane production unit process. See IN_Sugarcane for final values used to calculate LCI input values. | Documentation of primary values and calculations used to compile sugarcane production unit process. See IN_Sugarcane for final values used to calculate LCI input values. | Documentation of primary values and calculations used to compile sugarcane production unit process. See IN_Sugarcane for final values used to calculate LCI input values. | Documentation of primary values and calculations used to compile sugarcane production unit process. See IN_Sugarcane for final values used to calculate LCI input values. | Documentation of primary values and calculations used to compile sugarcane production unit process. See IN_Sugarcane for final values used to calculate LCI input values. | Documentation of primary values and calculations used to compile sugarcane production unit process. See IN_Sugarcane for final values used to calculate LCI input values. | Documentation of primary values and calculations used to compile sugarcane production unit process. See IN_Sugarcane for final values used to calculate LCI input values. | Documentation of primary values and calculations used to compile sugarcane production unit process. See IN_Sugarcane for final values used to calculate LCI input values. | Documentation of primary values and calculations used to compile sugarcane production unit process. See IN_Sugarcane for final values used to calculate LCI input values. | Documentation of primary values and calculations used to compile sugarcane production unit process. See IN_Sugarcane for final values used to calculate LCI input values. | Documentation of primary values and calculations used to compile sugarcane production unit process. See IN_Sugarcane for final values used to calculate LCI input values. | Documentation of primary values and calculations used to compile sugarcane production unit process. See IN_Sugarcane for final values used to calculate LCI input values. | Documentation of primary values and calculations used to compile sugarcane production unit process. See IN_Sugarcane for final values used to calculate LCI input values. | Documentation of primary values and calculations used to compile sugarcane production unit process. See IN_Sugarcane for final values used to calculate LCI input values. | Documentation of primary values and calculations used to compile sugarcane production unit process. See IN_Sugarcane for final values used to calculate LCI input values. | Documentation of primary values and calculations used to compile sugarcane production unit process. See IN_Sugarcane for final values used to calculate LCI input values. | Documentation of primary values and calculations used to compile sugarcane production unit process. See IN_Sugarcane for final values used to calculate LCI input values. | Documentation of primary values and calculations used to compile sugarcane production unit process. See IN_Sugarcane for final values used to calculate LCI input values. | Documentation of primary values and calculations used to compile sugarcane production unit process. See IN_Sugarcane for final values used to calculate LCI input values. | Documentation of primary values and calculations used to compile sugarcane production unit process. See IN_Sugarcane for final values used to calculate LCI input values. | Documentation of primary values and calculations used to compile sugarcane production unit process. See IN_Sugarcane for final values used to calculate LCI input values. | Documentation of primary values and calculations used to compile sugarcane production unit process. See IN_Sugarcane for final values used to calculate LCI input values. | Documentation of primary values and calculations used to compile sugarcane production unit process. See IN_Sugarcane for final values used to calculate LCI input values. | Documentation of primary values and calculations used to compile sugarcane production unit process. See IN_Sugarcane for final values used to calculate LCI input values. | Documentation of primary values and calculations used to compile sugarcane production unit process. See IN_Sugarcane for final values used to calculate LCI input values. | Documentation of primary values and calculations used to compile sugarcane production unit process. See IN_Sugarcane for final values used to calculate LCI input values. | Documentation of primary values and calculations used to compile sugarcane production unit process. See IN_Sugarcane for final values used to calculate LCI input values. | Documentation of primary values and calculations used to compile sugarcane production unit process. See IN_Sugarcane for final values used to calculate LCI input values. | Documentation of primary values and calculations used to compile sugarcane production unit process. See IN_Sugarcane for final values used to calculate LCI input values. | Documentation of primary values and calculations used to compile sugarcane production unit process. See IN_Sugarcane for final values used to calculate LCI input values. | Documentation of primary values and calculations used to compile sugarcane production unit process. See IN_Sugarcane for final values used to calculate LCI input values. | Documentation of primary values and calculations used to compile sugarcane production unit process. See IN_Sugarcane for final values used to calculate LCI input values. | Documentation of primary values and calculations used to compile sugarcane production unit process. See IN_Sugarcane for final values used to calculate LCI input values. | Documentation of primary values and calculations used to compile sugarcane production unit process. See IN_Sugarcane for final values used to calculate LCI input values. | Documentation of primary values and calculations used to compile sugarcane production unit process. See IN_Sugarcane for final values used to calculate LCI input values. | Documentation of primary values and calculations used to compile sugarcane production unit process. See IN_Sugarcane for final values used to calculate LCI input values. | Documentation of primary values and calculations used to compile sugarcane production unit process. See IN_Sugarcane for final values used to calculate LCI input values. | Documentation of primary values and calculations used to compile sugarcane production unit process. See IN_Sugarcane for final values used to calculate LCI input values. | Documentation of primary values and calculations used to compile sugarcane production unit process. See IN_Sugarcane for final values used to calculate LCI input values. | Documentation of primary values and calculations used to compile sugarcane production unit process. See IN_Sugarcane for final values used to calculate LCI input values. | Documentation of primary values and calculations used to compile sugarcane production unit process. See IN_Sugarcane for final values used to calculate LCI input values. | Documentation of primary values and calculations used to compile sugarcane production unit process. See IN_Sugarcane for final values used to calculate LCI input values. | Documentation of primary values and calculations used to compile sugarcane production unit process. See IN_Sugarcane for final values used to calculate LCI input values. | Documentation of primary values and calculations used to compile sugarcane production unit process. See IN_Sugarcane for final values used to calculate LCI input values. | Documentation of primary values and calculations used to compile sugarcane production unit process. See IN_Sugarcane for final values used to calculate LCI input values. | Documentation of primary values and calculations used to compile sugarcane production unit process. See IN_Sugarcane for final values used to calculate LCI input values. | Documentation of primary values and calculations used to compile sugarcane production unit process. See IN_Sugarcane for final values used to calculate LCI input values. | Documentation of primary values and calculations used to compile sugarcane production unit process. See IN_Sugarcane for final values used to calculate LCI input values. | Documentation of primary values and calculations used to compile sugarcane production unit process. See IN_Sugarcane for final values used to calculate LCI input values. | Documentation of primary values and calculations used to compile sugarcane production unit process. See IN_Sugarcane for final values used to calculate LCI input values. | Documentation of primary values and calculations used to compile sugarcane production unit process. See IN_Sugarcane for final values used to calculate LCI input values. | Documentation of primary values and calculations used to compile sugarcane production unit process. See IN_Sugarcane for final values used to calculate LCI input values. | Documentation of primary values and calculations used to compile sugarcane production unit process. See IN_Sugarcane for final values used to calculate LCI input values. | Documentation of primary values and calculations used to compile sugarcane production unit process. See IN_Sugarcane for final values used to calculate LCI input values. | Documentation of primary values and calculations used to compile sugarcane production unit process. See IN_Sugarcane for final values used to calculate LCI input values. | Documentation of primary values and calculations used to compile sugarcane production unit process. See IN_Sugarcane for final values used to calculate LCI input values. | Documentation of primary values and calculations used to compile sugarcane production unit process. See IN_Sugarcane for final values used to calculate LCI input values. | Documentation of primary values and calculations used to compile sugarcane production unit process. See IN_Sugarcane for final values used to calculate LCI input values. | Documentation of primary values and calculations used to compile sugarcane production unit process. See IN_Sugarcane for final values used to calculate LCI input values. | Documentation of primary values and calculations used to compile sugarcane production unit process. See IN_Sugarcane for final values used to calculate LCI input values. | Documentation of primary values and calculations used to compile sugarcane production unit process. See IN_Sugarcane for final values used to calculate LCI input values. | Documentation of primary values and calculations used to compile sugarcane production unit process. See IN_Sugarcane for final values used to calculate LCI input values. | Documentation of primary values and calculations used to compile sugarcane production unit process. See IN_Sugarcane for final values used to calculate LCI input values. | Documentation of primary values and calculations used to compile sugarcane production unit process. See IN_Sugarcane for final values used to calculate LCI input values. | Documentation of primary values and calculations used to compile sugarcane production unit process. See IN_Sugarcane for final values used to calculate LCI input values. | Documentation of primary values and calculations used to compile sugarcane production unit process. See IN_Sugarcane for final values used to calculate LCI input values. | Documentation of primary values and calculations used to compile sugarcane production unit process. See IN_Sugarcane for final values used to calculate LCI input values. | Documentation of primary values and calculations used to compile sugarcane production unit process. See IN_Sugarcane for final values used to calculate LCI input values. | Documentation of primary values and calculations used to compile sugarcane production unit process. See IN_Sugarcane for final values used to calculate LCI input values. | Documentation of primary values and calculations used to compile sugarcane production unit process. See IN_Sugarcane for final values used to calculate LCI input values. | Documentation of primary values and calculations used to compile sugarcane production unit process. See IN_Sugarcane for final values used to calculate LCI input values. | Documentation of primary values and calculations used to compile sugarcane production unit process. See IN_Sugarcane for final values used to calculate LCI input values. | Documentation of primary values and calculations used to compile sugarcane production unit process. See IN_Sugarcane for final values used to calculate LCI input values. | Documentation of primary values and calculations used to compile sugarcane production unit process. See IN_Sugarcane for final values used to calculate LCI input values. | Documentation of primary values and calculations used to compile sugarcane production unit process. See IN_Sugarcane for final values used to calculate LCI input values. | Documentation of primary values and calculations used to compile sugarcane production unit process. See IN_Sugarcane for final values used to calculate LCI input values. | Documentation of primary values and calculations used to compile sugarcane production unit process. See IN_Sugarcane for final values used to calculate LCI input values. | Documentation of primary values and calculations used to compile sugarcane production unit process. See IN_Sugarcane for final values used to calculate LCI input values. | Documentation of primary values and calculations used to compile sugarcane production unit process. See IN_Sugarcane for final values used to calculate LCI input values. | Documentation of primary values and calculations used to compile sugarcane production unit process. See IN_Sugarcane for final values used to calculate LCI input values. | Documentation of primary values and calculations used to compile sugarcane production unit process. See IN_Sugarcane for final values used to calculate LCI input values. | Documentation of primary values and calculations used to compile sugarcane production unit process. See IN_Sugarcane for final values used to calculate LCI input values. | Documentation of primary values and calculations used to compile sugarcane production unit process. See IN_Sugarcane for final values used to calculate LCI input values. | Documentation of primary values and calculations used to compile sugarcane production unit process. See IN_Sugarcane for final values used to calculate LCI input values. | Documentation of primary values and calculations used to compile sugarcane production unit process. See IN_Sugarcane for final values used to calculate LCI input values. | Documentation of primary values and calculations used to compile sugarcane production unit process. See IN_Sugarcane for final values used to calculate LCI input values. | Documentation of primary values and calculations used to compile sugarcane production unit process. See IN_Sugarcane for final values used to calculate LCI input values. | Documentation of primary values and calculations used to compile sugarcane production unit process. See IN_Sugarcane for final values used to calculate LCI input values. | Documentation of primary values and calculations used to compile sugarcane production unit process. See IN_Sugarcane for final values used to calculate LCI input values. | Documentation of primary values and calculations used to compile sugarcane production unit process. See IN_Sugarcane for final values used to calculate LCI input values. | Documentation of primary values and calculations used to compile sugarcane production unit process. See IN_Sugarcane for final values used to calculate LCI input values. | Documentation of primary values and calculations used to compile sugarcane production unit process. See IN_Sugarcane for final values used to calculate LCI input values. | Documentation of primary values and calculations used to compile sugarcane production unit process. See IN_Sugarcane for final values used to calculate LCI input values. | Documentation of primary values and calculations used to compile sugarcane production unit process. See IN_Sugarcane for final values used to calculate LCI input values. | Documentation of primary values and calculations used to compile sugarcane production unit process. See IN_Sugarcane for final values used to calculate LCI input values. | Documentation of primary values and calculations used to compile sugarcane production unit process. See IN_Sugarcane for final values used to calculate LCI input values. | Documentation of primary values and calculations used to compile sugarcane production unit process. See IN_Sugarcane for final values used to calculate LCI input values. | Documentation of primary values and calculations used to compile sugarcane production unit process. See IN_Sugarcane for final values used to calculate LCI input values. | Documentation of primary values and calculations used to compile sugarcane production unit process. See IN_Sugarcane for final values used to calculate LCI input values. | Documentation of primary values and calculations used to compile sugarcane production unit process. See IN_Sugarcane for final values used to calculate LCI input values. | Documentation of primary values and calculations used to compile sugarcane production unit process. See IN_Sugarcane for final values used to calculate LCI input values. | Documentation of primary values and calculations used to compile sugarcane production unit process. See IN_Sugarcane for final values used to calculate LCI input values. | Documentation of primary values and calculations used to compile sugarcane production unit process. See IN_Sugarcane for final values used to calculate LCI input values. | Documentation of primary values and calculations used to compile sugarcane production unit process. See IN_Sugarcane for final values used to calculate LCI input values. | Documentation of primary values and calculations used to compile sugarcane production unit process. See IN_Sugarcane for final values used to calculate LCI input values. | Documentation of primary values and calculations used to compile sugarcane production unit process. See IN_Sugarcane for final values used to calculate LCI input values. | Documentation of primary values and calculations used to compile sugarcane production unit process. See IN_Sugarcane for final values used to calculate LCI input values. | Documentation of primary values and calculations used to compile sugarcane production unit process. See IN_Sugarcane for final values used to calculate LCI input values. | Documentation of primary values and calculations used to compile sugarcane production unit process. See IN_Sugarcane for final values used to calculate LCI input values. | Documentation of primary values and calculations used to compile sugarcane production unit process. See IN_Sugarcane for final values used to calculate LCI input values. | Documentation of primary values and calculations used to compile sugarcane production unit process. See IN_Sugarcane for final values used to calculate LCI input values. | Documentation of primary values and calculations used to compile sugarcane production unit process. See IN_Sugarcane for final values used to calculate LCI input values. | Documentation of primary values and calculations used to compile sugarcane production unit process. See IN_Sugarcane for final values used to calculate LCI input values. | Documentation of primary values and calculations used to compile sugarcane production unit process. See IN_Sugarcane for final values used to calculate LCI input values. | Documentation of primary values and calculations used to compile sugarcane production unit process. See IN_Sugarcane for final values used to calculate LCI input values. | Documentation of primary values and calculations used to compile sugarcane production unit process. See IN_Sugarcane for final values used to calculate LCI input values. | Documentation of primary values and calculations used to compile sugarcane production unit process. See IN_Sugarcane for final values used to calculate LCI input values. | Documentation of primary values and calculations used to compile sugarcane production unit process. See IN_Sugarcane for final values used to calculate LCI input values. | Documentation of primary values and calculations used to compile sugarcane production unit process. See IN_Sugarcane for final values used to calculate LCI input values. | Documentation of primary values and calculations used to compile sugarcane production unit process. See IN_Sugarcane for final values used to calculate LCI input values. | Documentation of primary values and calculations used to compile sugarcane production unit process. See IN_Sugarcane for final values used to calculate LCI input values. | Documentation of primary values and calculations used to compile sugarcane production unit process. See IN_Sugarcane for final values used to calculate LCI input values. | Documentation of primary values and calculations used to compile sugarcane production unit process. See IN_Sugarcane for final values used to calculate LCI input values. | Documentation of primary values and calculations used to compile sugarcane production unit process. See IN_Sugarcane for final values used to calculate LCI input values. | Documentation of primary values and calculations used to compile sugarcane production unit process. See IN_Sugarcane for final values used to calculate LCI input values. | Documentation of primary values and calculations used to compile sugarcane production unit process. See IN_Sugarcane for final values used to calculate LCI input values. | Documentation of primary values and calculations used to compile sugarcane production unit process. See IN_Sugarcane for final values used to calculate LCI input values. | Documentation of primary values and calculations used to compile sugarcane production unit process. See IN_Sugarcane for final values used to calculate LCI input values. | Documentation of primary values and calculations used to compile sugarcane production unit process. See IN_Sugarcane for final values used to calculate LCI input values. | Documentation of primary values and calculations used to compile sugarcane production unit process. See IN_Sugarcane for final values used to calculate LCI input values. | Documentation of primary values and calculations used to compile sugarcane production unit process. See IN_Sugarcane for final values used to calculate LCI input values. | Documentation of primary values and calculations used to compile sugarcane production unit process. See IN_Sugarcane for final values used to calculate LCI input values. | Documentation of primary values and calculations used to compile sugarcane production unit process. See IN_Sugarcane for final values used to calculate LCI input values. | Documentation of primary values and calculations used to compile sugarcane production unit process. See IN_Sugarcane for final values used to calculate LCI input values. | Documentation of primary values and calculations used to compile sugarcane production unit process. See IN_Sugarcane for final values used to calculate LCI input values. | Documentation of primary values and calculations used to compile sugarcane production unit process. See IN_Sugarcane for final values used to calculate LCI input values. | Documentation of primary values and calculations used to compile sugarcane production unit process. See IN_Sugarcane for final values used to calculate LCI input values. | Documentation of primary values and calculations used to compile sugarcane production unit process. See IN_Sugarcane for final values used to calculate LCI input values. | Documentation of primary values and calculations used to compile sugarcane production unit process. See IN_Sugarcane for final values used to calculate LCI input values. | Documentation of primary values and calculations used to compile sugarcane production unit process. See IN_Sugarcane for final values used to calculate LCI input values. | Documentation of primary values and calculations used to compile sugarcane production unit process. See IN_Sugarcane for final values used to calculate LCI input values. | Documentation of primary values and calculations used to compile sugarcane production unit process. See IN_Sugarcane for final values used to calculate LCI input values. | Documentation of primary values and calculations used to compile sugarcane production unit process. See IN_Sugarcane for final values used to calculate LCI input values. | Documentation of primary values and calculations used to compile sugarcane production unit process. See IN_Sugarcane for final values used to calculate LCI input values. | Documentation of primary values and calculations used to compile sugarcane production unit process. See IN_Sugarcane for final values used to calculate LCI input values. | Documentation of primary values and calculations used to compile sugarcane production unit process. See IN_Sugarcane for final values used to calculate LCI input values. | Documentation of primary values and calculations used to compile sugarcane production unit process. See IN_Sugarcane for final values used to calculate LCI input values. | Documentation of primary values and calculations used to compile sugarcane production unit process. See IN_Sugarcane for final values used to calculate LCI input values. | Documentation of primary values and calculations used to compile sugarcane production unit process. See IN_Sugarcane for final values used to calculate LCI input values. | Documentation of primary values and calculations used to compile sugarcane production unit process. See IN_Sugarcane for final values used to calculate LCI input values. | Documentation of primary values and calculations used to compile sugarcane production unit process. See IN_Sugarcane for final values used to calculate LCI input values. | Documentation of primary values and calculations used to compile sugarcane production unit process. See IN_Sugarcane for final values used to calculate LCI input values. | Documentation of primary values and calculations used to compile sugarcane production unit process. See IN_Sugarcane for final values used to calculate LCI input values. | Documentation of primary values and calculations used to compile sugarcane production unit process. See IN_Sugarcane for final values used to calculate LCI input values. | Documentation of primary values and calculations used to compile sugarcane production unit process. See IN_Sugarcane for final values used to calculate LCI input values. | Documentation of primary values and calculations used to compile sugarcane production unit process. See IN_Sugarcane for final values used to calculate LCI input values. | Documentation of primary values and calculations used to compile sugarcane production unit process. See IN_Sugarcane for final values used to calculate LCI input values. | Documentation of primary values and calculations used to compile sugarcane production unit process. See IN_Sugarcane for final values used to calculate LCI input values. | Documentation of primary values and calculations used to compile sugarcane production unit process. See IN_Sugarcane for final values used to calculate LCI input values. | Documentation of primary values and calculations used to compile sugarcane production unit process. See IN_Sugarcane for final values used to calculate LCI input values. | Documentation of primary values and calculations used to compile sugarcane production unit process. See IN_Sugarcane for final values used to calculate LCI input values. | Documentation of primary values and calculations used to compile sugarcane production unit process. See IN_Sugarcane for final values used to calculate LCI input values. | Documentation of primary values and calculations used to compile sugarcane production unit process. See IN_Sugarcane for final values used to calculate LCI input values. | Documentation of primary values and calculations used to compile sugarcane production unit process. See IN_Sugarcane for final values used to calculate LCI input values. | Documentation of primary values and calculations used to compile sugarcane production unit process. See IN_Sugarcane for final values used to calculate LCI input values. | Documentation of primary values and calculations used to compile sugarcane production unit process. See IN_Sugarcane for final values used to calculate LCI input values. | Documentation of primary values and calculations used to compile sugarcane production unit process. See IN_Sugarcane for final values used to calculate LCI input values. | Documentation of primary values and calculations used to compile sugarcane production unit process. See IN_Sugarcane for final values used to calculate LCI input values. | Documentation of primary values and calculations used to compile sugarcane production unit process. See IN_Sugarcane for final values used to calculate LCI input values. | Documentation of primary values and calculations used to compile sugarcane production unit process. See IN_Sugarcane for final values used to calculate LCI input values. | Documentation of primary values and calculations used to compile sugarcane production unit process. See IN_Sugarcane for final values used to calculate LCI input values. | Documentation of primary values and calculations used to compile sugarcane production unit process. See IN_Sugarcane for final values used to calculate LCI input values. | Documentation of primary values and calculations used to compile sugarcane production unit process. See IN_Sugarcane for final values used to calculate LCI input values. | Documentation of primary values and calculations used to compile sugarcane production unit process. See IN_Sugarcane for final values used to calculate LCI input values. | Documentation of primary values and calculations used to compile sugarcane production unit process. See IN_Sugarcane for final values used to calculate LCI input values. | Documentation of primary values and calculations used to compile sugarcane production unit process. See IN_Sugarcane for final values used to calculate LCI input values. | Documentation of primary values and calculations used to compile sugarcane production unit process. See IN_Sugarcane for final values used to calculate LCI input values. | Documentation of primary values and calculations used to compile sugarcane production unit process. See IN_Sugarcane for final values used to calculate LCI input values. | Documentation of primary values and calculations used to compile sugarcane production unit process. See IN_Sugarcane for final values used to calculate LCI input values. | Documentation of primary values and calculations used to compile sugarcane production unit process. See IN_Sugarcane for final values used to calculate LCI input values. | Documentation of primary values and calculations used to compile sugarcane production unit process. See IN_Sugarcane for final values used to calculate LCI input values. | Documentation of primary values and calculations used to compile sugarcane production unit process. See IN_Sugarcane for final values used to calculate LCI input values. | Documentation of primary values and calculations used to compile sugarcane production unit process. See IN_Sugarcane for final values used to calculate LCI input values. | Documentation of primary values and calculations used to compile sugarcane production unit process. See IN_Sugarcane for final values used to calculate LCI input values. | Documentation of primary values and calculations used to compile sugarcane production unit process. See IN_Sugarcane for final values used to calculate LCI input values. | Documentation of primary values and calculations used to compile sugarcane production unit process. See IN_Sugarcane for final values used to calculate LCI input values. | Documentation of primary values and calculations used to compile sugarcane production unit process. See IN_Sugarcane for final values used to calculate LCI input values. | Documentation of primary values and calculations used to compile sugarcane production unit process. See IN_Sugarcane for final values used to calculate LCI input values. | Documentation of primary values and calculations used to compile sugarcane production unit process. See IN_Sugarcane for final values used to calculate LCI input values. | Documentation of primary values and calculations used to compile sugarcane production unit process. See IN_Sugarcane for final values used to calculate LCI input values. | Documentation of primary values and calculations used to compile sugarcane production unit process. See IN_Sugarcane for final values used to calculate LCI input values. | Documentation of primary values and calculations used to compile sugarcane production unit process. See IN_Sugarcane for final values used to calculate LCI input values. | Documentation of primary values and calculations used to compile sugarcane production unit process. See IN_Sugarcane for final values used to calculate LCI input values. | Documentation of primary values and calculations used to compile sugarcane production unit process. See IN_Sugarcane for final values used to calculate LCI input values. | Documentation of primary values and calculations used to compile sugarcane production unit process. See IN_Sugarcane for final values used to calculate LCI input values. | Documentation of primary values and calculations used to compile sugarcane production unit process. See IN_Sugarcane for final values used to calculate LCI input values. | Documentation of primary values and calculations used to compile sugarcane production unit process. See IN_Sugarcane for final values used to calculate LCI input values. | Documentation of primary values and calculations used to compile sugarcane production unit process. See IN_Sugarcane for final values used to calculate LCI input values. | Documentation of primary values and calculations used to compile sugarcane production unit process. See IN_Sugarcane for final values used to calculate LCI input values. | Documentation of primary values and calculations used to compile sugarcane production unit process. See IN_Sugarcane for final values used to calculate LCI input values. | Documentation of primary values and calculations used to compile sugarcane production unit process. See IN_Sugarcane for final values used to calculate LCI input values. | Documentation of primary values and calculations used to compile sugarcane production unit process. See IN_Sugarcane for final values used to calculate LCI input values. | Documentation of primary values and calculations used to compile sugarcane production unit process. See IN_Sugarcane for final values used to calculate LCI input values. | Documentation of primary values and calculations used to compile sugarcane production unit process. See IN_Sugarcane for final values used to calculate LCI input values. | Documentation of primary values and calculations used to compile sugarcane production unit process. See IN_Sugarcane for final values used to calculate LCI input values. | Documentation of primary values and calculations used to compile sugarcane production unit process. See IN_Sugarcane for final values used to calculate LCI input values. | Documentation of primary values and calculations used to compile sugarcane production unit process. See IN_Sugarcane for final values used to calculate LCI input values. | Documentation of primary values and calculations used to compile sugarcane production unit process. See IN_Sugarcane for final values used to calculate LCI input values. | Documentation of primary values and calculations used to compile sugarcane production unit process. See IN_Sugarcane for final values used to calculate LCI input values. | Documentation of primary values and calculations used to compile sugarcane production unit process. See IN_Sugarcane for final values used to calculate LCI input values. | Documentation of primary values and calculations used to compile sugarcane production unit process. See IN_Sugarcane for final values used to calculate LCI input values. | Documentation of primary values and calculations used to compile sugarcane production unit process. See IN_Sugarcane for final values used to calculate LCI input values. | Documentation of primary values and calculations used to compile sugarcane production unit process. See IN_Sugarcane for final values used to calculate LCI input values. | Documentation of primary values and calculations used to compile sugarcane production unit process. See IN_Sugarcane for final values used to calculate LCI input values. | Documentation of primary values and calculations used to compile sugarcane production unit process. See IN_Sugarcane for final values used to calculate LCI input values. | Documentation of primary values and calculations used to compile sugarcane production unit process. See IN_Sugarcane for final values used to calculate LCI input values. | Documentation of primary values and calculations used to compile sugarcane production unit process. See IN_Sugarcane for final values used to calculate LCI input values. | Documentation of primary values and calculations used to compile sugarcane production unit process. See IN_Sugarcane for final values used to calculate LCI input values. | Documentation of primary values and calculations used to compile sugarcane production unit process. See IN_Sugarcane for final values used to calculate LCI input values. | Documentation of primary values and calculations used to compile sugarcane production unit process. See IN_Sugarcane for final values used to calculate LCI input values. | Documentation of primary values and calculations used to compile sugarcane production unit process. See IN_Sugarcane for final values used to calculate LCI input values. | Documentation of primary values and calculations used to compile sugarcane production unit process. See IN_Sugarcane for final values used to calculate LCI input values. | Documentation of primary values and calculations used to compile sugarcane production unit process. See IN_Sugarcane for final values used to calculate LCI input values. | Documentation of primary values and calculations used to compile sugarcane production unit process. See IN_Sugarcane for final values used to calculate LCI input values. | Documentation of primary values and calculations used to compile sugarcane production unit process. See IN_Sugarcane for final values used to calculate LCI input values. | Documentation of primary values and calculations used to compile sugarcane production unit process. See IN_Sugarcane for final values used to calculate LCI input values. | Documentation of primary values and calculations used to compile sugarcane production unit process. See IN_Sugarcane for final values used to calculate LCI input values. | Documentation of primary values and calculations used to compile sugarcane production unit process. See IN_Sugarcane for final values used to calculate LCI input values. | Documentation of primary values and calculations used to compile sugarcane production unit process. See IN_Sugarcane for final values used to calculate LCI input values. | Documentation of primary values and calculations used to compile sugarcane production unit process. See IN_Sugarcane for final values used to calculate LCI input values. | Documentation of primary values and calculations used to compile sugarcane production unit process. See IN_Sugarcane for final values used to calculate LCI input values. | Documentation of primary values and calculations used to compile sugarcane production unit process. See IN_Sugarcane for final values used to calculate LCI input values. | Documentation of primary values and calculations used to compile sugarcane production unit process. See IN_Sugarcane for final values used to calculate LCI input values. | Documentation of primary values and calculations used to compile sugarcane production unit process. See IN_Sugarcane for final values used to calculate LCI input values. | Documentation of primary values and calculations used to compile sugarcane production unit process. See IN_Sugarcane for final values used to calculate LCI input values. | Documentation of primary values and calculations used to compile sugarcane production unit process. See IN_Sugarcane for final values used to calculate LCI input values. | Documentation of primary values and calculations used to compile sugarcane production unit process. See IN_Sugarcane for final values used to calculate LCI input values. | Documentation of primary values and calculations used to compile sugarcane production unit process. See IN_Sugarcane for final values used to calculate LCI input values. | Documentation of primary values and calculations used to compile sugarcane production unit process. See IN_Sugarcane for final values used to calculate LCI input values. | Documentation of primary values and calculations used to compile sugarcane production unit process. See IN_Sugarcane for final values used to calculate LCI input values. | Documentation of primary values and calculations used to compile sugarcane production unit process. See IN_Sugarcane for final values used to calculate LCI input values. | Documentation of primary values and calculations used to compile sugarcane production unit process. See IN_Sugarcane for final values used to calculate LCI input values. | Documentation of primary values and calculations used to compile sugarcane production unit process. See IN_Sugarcane for final values used to calculate LCI input values. | Documentation of primary values and calculations used to compile sugarcane production unit process. See IN_Sugarcane for final values used to calculate LCI input values. | Documentation of primary values and calculations used to compile sugarcane production unit process. See IN_Sugarcane for final values used to calculate LCI input values. | Documentation of primary values and calculations used to compile sugarcane production unit process. See IN_Sugarcane for final values used to calculate LCI input values. | Documentation of primary values and calculations used to compile sugarcane production unit process. See IN_Sugarcane for final values used to calculate LCI input values. | Documentation of primary values and calculations used to compile sugarcane production unit process. See IN_Sugarcane for final values used to calculate LCI input values. | Documentation of primary values and calculations used to compile sugarcane production unit process. See IN_Sugarcane for final values used to calculate LCI input values. | Documentation of primary values and calculations used to compile sugarcane production unit process. See IN_Sugarcane for final values used to calculate LCI input values. | Documentation of primary values and calculations used to compile sugarcane production unit process. See IN_Sugarcane for final values used to calculate LCI input values. | Documentation of primary values and calculations used to compile sugarcane production unit process. See IN_Sugarcane for final values used to calculate LCI input values. | Documentation of primary values and calculations used to compile sugarcane production unit process. See IN_Sugarcane for final values used to calculate LCI input values. | Documentation of primary values and calculations used to compile sugarcane production unit process. See IN_Sugarcane for final values used to calculate LCI input values. | Documentation of primary values and calculations used to compile sugarcane production unit process. See IN_Sugarcane for final values used to calculate LCI input values. | Documentation of primary values and calculations used to compile sugarcane production unit process. See IN_Sugarcane for final values used to calculate LCI input values. | Documentation of primary values and calculations used to compile sugarcane production unit process. See IN_Sugarcane for final values used to calculate LCI input values. | Documentation of primary values and calculations used to compile sugarcane production unit process. See IN_Sugarcane for final values used to calculate LCI input values. | Documentation of primary values and calculations used to compile sugarcane production unit process. See IN_Sugarcane for final values used to calculate LCI input values. | Documentation of primary values and calculations used to compile sugarcane production unit process. See IN_Sugarcane for final values used to calculate LCI input values. | Documentation of primary values and calculations used to compile sugarcane production unit process. See IN_Sugarcane for final values used to calculate LCI input values. | Documentation of primary values and calculations used to compile sugarcane production unit process. See IN_Sugarcane for final values used to calculate LCI input values. | Documentation of primary values and calculations used to compile sugarcane production unit process. See IN_Sugarcane for final values used to calculate LCI input values. | Documentation of primary values and calculations used to compile sugarcane production unit process. See IN_Sugarcane for final values used to calculate LCI input values. | Documentation of primary values and calculations used to compile sugarcane production unit process. See IN_Sugarcane for final values used to calculate LCI input values. | Documentation of primary values and calculations used to compile sugarcane production unit process. See IN_Sugarcane for final values used to calculate LCI input values. | Documentation of primary values and calculations used to compile sugarcane production unit process. See IN_Sugarcane for final values used to calculate LCI input values. | Documentation of primary values and calculations used to compile sugarcane production unit process. See IN_Sugarcane for final values used to calculate LCI input values. | Documentation of primary values and calculations used to compile sugarcane production unit process. See IN_Sugarcane for final values used to calculate LCI input values. | Documentation of primary values and calculations used to compile sugarcane production unit process. See IN_Sugarcane for final values used to calculate LCI input values. | Documentation of primary values and calculations used to compile sugarcane production unit process. See IN_Sugarcane for final values used to calculate LCI input values. | Documentation of primary values and calculations used to compile sugarcane production unit process. See IN_Sugarcane for final values used to calculate LCI input values. | Documentation of primary values and calculations used to compile sugarcane production unit process. See IN_Sugarcane for final values used to calculate LCI input values. | Documentation of primary values and calculations used to compile sugarcane production unit process. See IN_Sugarcane for final values used to calculate LCI input values. | Documentation of primary values and calculations used to compile sugarcane production unit process. See IN_Sugarcane for final values used to calculate LCI input values. | Documentation of primary values and calculations used to compile sugarcane production unit process. See IN_Sugarcane for final values used to calculate LCI input values. | Documentation of primary values and calculations used to compile sugarcane production unit process. See IN_Sugarcane for final values used to calculate LCI input values. | Documentation of primary values and calculations used to compile sugarcane production unit process. See IN_Sugarcane for final values used to calculate LCI input values. | Documentation of primary values and calculations used to compile sugarcane production unit process. See IN_Sugarcane for final values used to calculate LCI input values. | Documentation of primary values and calculations used to compile sugarcane production unit process. See IN_Sugarcane for final values used to calculate LCI input values. | Documentation of primary values and calculations used to compile sugarcane production unit process. See IN_Sugarcane for final values used to calculate LCI input values. | Documentation of primary values and calculations used to compile sugarcane production unit process. See IN_Sugarcane for final values used to calculate LCI input values. | Documentation of primary values and calculations used to compile sugarcane production unit process. See IN_Sugarcane for final values used to calculate LCI input values. | Documentation of primary values and calculations used to compile sugarcane production unit process. See IN_Sugarcane for final values used to calculate LCI input values. | Documentation of primary values and calculations used to compile sugarcane production unit process. See IN_Sugarcane for final values used to calculate LCI input values. | Documentation of primary values and calculations used to compile sugarcane production unit process. See IN_Sugarcane for final values used to calculate LCI input values. | Documentation of primary values and calculations used to compile sugarcane production unit process. See IN_Sugarcane for final values used to calculate LCI input values. | Documentation of primary values and calculations used to compile sugarcane production unit process. See IN_Sugarcane for final values used to calculate LCI input values. | Documentation of primary values and calculations used to compile sugarcane production unit process. See IN_Sugarcane for final values used to calculate LCI input values. | Documentation of primary values and calculations used to compile sugarcane production unit process. See IN_Sugarcane for final values used to calculate LCI input values. | Documentation of primary values and calculations used to compile sugarcane production unit process. See IN_Sugarcane for final values used to calculate LCI input values. | Documentation of primary values and calculations used to compile sugarcane production unit process. See IN_Sugarcane for final values used to calculate LCI input values. | Documentation of primary values and calculations used to compile sugarcane production unit process. See IN_Sugarcane for final values used to calculate LCI input values. | Documentation of primary values and calculations used to compile sugarcane production unit process. See IN_Sugarcane for final values used to calculate LCI input values. | Documentation of primary values and calculations used to compile sugarcane production unit process. See IN_Sugarcane for final values used to calculate LCI input values. | Documentation of primary values and calculations used to compile sugarcane production unit process. See IN_Sugarcane for final values used to calculate LCI input values. | Documentation of primary values and calculations used to compile sugarcane production unit process. See IN_Sugarcane for final values used to calculate LCI input values. | Documentation of primary values and calculations used to compile sugarcane production unit process. See IN_Sugarcane for final values used to calculate LCI input values. | Documentation of primary values and calculations used to compile sugarcane production unit process. See IN_Sugarcane for final values used to calculate LCI input values. | Documentation of primary values and calculations used to compile sugarcane production unit process. See IN_Sugarcane for final values used to calculate LCI input values. | Documentation of primary values and calculations used to compile sugarcane production unit process. See IN_Sugarcane for final values used to calculate LCI input values. | Documentation of primary values and calculations used to compile sugarcane production unit process. See IN_Sugarcane for final values used to calculate LCI input values. | Documentation of primary values and calculations used to compile sugarcane production unit process. See IN_Sugarcane for final values used to calculate LCI input values. | Documentation of primary values and calculations used to compile sugarcane production unit process. See IN_Sugarcane for final values used to calculate LCI input values. | Documentation of primary values and calculations used to compile sugarcane production unit process. See IN_Sugarcane for final values used to calculate LCI input values. | Documentation of primary values and calculations used to compile sugarcane production unit process. See IN_Sugarcane for final values used to calculate LCI input values. | Documentation of primary values and calculations used to compile sugarcane production unit process. See IN_Sugarcane for final values used to calculate LCI input values. | Documentation of primary values and calculations used to compile sugarcane production unit process. See IN_Sugarcane for final values used to calculate LCI input values. | Documentation of primary values and calculations used to compile sugarcane production unit process. See IN_Sugarcane for final values used to calculate LCI input values. | Documentation of primary values and calculations used to compile sugarcane production unit process. See IN_Sugarcane for final values used to calculate LCI input values. | Documentation of primary values and calculations used to compile sugarcane production unit process. See IN_Sugarcane for final values used to calculate LCI input values. | Documentation of primary values and calculations used to compile sugarcane production unit process. See IN_Sugarcane for final values used to calculate LCI input values. | Documentation of primary values and calculations used to compile sugarcane production unit process. See IN_Sugarcane for final values used to calculate LCI input values. | Documentation of primary values and calculations used to compile sugarcane production unit process. See IN_Sugarcane for final values used to calculate LCI input values. | Documentation of primary values and calculations used to compile sugarcane production unit process. See IN_Sugarcane for final values used to calculate LCI input values. | Documentation of primary values and calculations used to compile sugarcane production unit process. See IN_Sugarcane for final values used to calculate LCI input values. | Documentation of primary values and calculations used to compile sugarcane production unit process. See IN_Sugarcane for final values used to calculate LCI input values. | Documentation of primary values and calculations used to compile sugarcane production unit process. See IN_Sugarcane for final values used to calculate LCI input values. | Documentation of primary values and calculations used to compile sugarcane production unit process. See IN_Sugarcane for final values used to calculate LCI input values. | Documentation of primary values and calculations used to compile sugarcane production unit process. See IN_Sugarcane for final values used to calculate LCI input values. | Documentation of primary values and calculations used to compile sugarcane production unit process. See IN_Sugarcane for final values used to calculate LCI input values. | Documentation of primary values and calculations used to compile sugarcane production unit process. See IN_Sugarcane for final values used to calculate LCI input values. | Documentation of primary values and calculations used to compile sugarcane production unit process. See IN_Sugarcane for final values used to calculate LCI input values. | Documentation of primary values and calculations used to compile sugarcane production unit process. See IN_Sugarcane for final values used to calculate LCI input values. | Documentation of primary values and calculations used to compile sugarcane production unit process. See IN_Sugarcane for final values used to calculate LCI input values. | Documentation of primary values and calculations used to compile sugarcane production unit process. See IN_Sugarcane for final values used to calculate LCI input values. | Documentation of primary values and calculations used to compile sugarcane production unit process. See IN_Sugarcane for final values used to calculate LCI input values. | Documentation of primary values and calculations used to compile sugarcane production unit process. See IN_Sugarcane for final values used to calculate LCI input values. | Documentation of primary values and calculations used to compile sugarcane production unit process. See IN_Sugarcane for final values used to calculate LCI input values. | Documentation of primary values and calculations used to compile sugarcane production unit process. See IN_Sugarcane for final values used to calculate LCI input values. | Documentation of primary values and calculations used to compile sugarcane production unit process. See IN_Sugarcane for final values used to calculate LCI input values. | Documentation of primary values and calculations used to compile sugarcane production unit process. See IN_Sugarcane for final values used to calculate LCI input values. | Documentation of primary values and calculations used to compile sugarcane production unit process. See IN_Sugarcane for final values used to calculate LCI input values. | Documentation of primary values and calculations used to compile sugarcane production unit process. See IN_Sugarcane for final values used to calculate LCI input values. | Documentation of primary values and calculations used to compile sugarcane production unit process. See IN_Sugarcane for final values used to calculate LCI input values. | Documentation of primary values and calculations used to compile sugarcane production unit process. See IN_Sugarcane for final values used to calculate LCI input values. | Documentation of primary values and calculations used to compile sugarcane production unit process. See IN_Sugarcane for final values used to calculate LCI input values. | Documentation of primary values and calculations used to compile sugarcane production unit process. See IN_Sugarcane for final values used to calculate LCI input values. | Documentation of primary values and calculations used to compile sugarcane production unit process. See IN_Sugarcane for final values used to calculate LCI input values. | Documentation of primary values and calculations used to compile sugarcane production unit process. See IN_Sugarcane for final values used to calculate LCI input values. | Documentation of primary values and calculations used to compile sugarcane production unit process. See IN_Sugarcane for final values used to calculate LCI input values. | Documentation of primary values and calculations used to compile sugarcane production unit process. See IN_Sugarcane for final values used to calculate LCI input values. | Documentation of primary values and calculations used to compile sugarcane production unit process. See IN_Sugarcane for final values used to calculate LCI input values. | Documentation of primary values and calculations used to compile sugarcane production unit process. See IN_Sugarcane for final values used to calculate LCI input values. | Documentation of primary values and calculations used to compile sugarcane production unit process. See IN_Sugarcane for final values used to calculate LCI input values. | Documentation of primary values and calculations used to compile sugarcane production unit process. See IN_Sugarcane for final values used to calculate LCI input values. | Documentation of primary values and calculations used to compile sugarcane production unit process. See IN_Sugarcane for final values used to calculate LCI input values. | Documentation of primary values and calculations used to compile sugarcane production unit process. See IN_Sugarcane for final values used to calculate LCI input values. | Documentation of primary values and calculations used to compile sugarcane production unit process. See IN_Sugarcane for final values used to calculate LCI input values. | Documentation of primary values and calculations used to compile sugarcane production unit process. See IN_Sugarcane for final values used to calculate LCI input values. | Documentation of primary values and calculations used to compile sugarcane production unit process. See IN_Sugarcane for final values used to calculate LCI input values. | Documentation of primary values and calculations used to compile sugarcane production unit process. See IN_Sugarcane for final values used to calculate LCI input values. | Documentation of primary values and calculations used to compile sugarcane production unit process. See IN_Sugarcane for final values used to calculate LCI input values. | Documentation of primary values and calculations used to compile sugarcane production unit process. See IN_Sugarcane for final values used to calculate LCI input values. | Documentation of primary values and calculations used to compile sugarcane production unit process. See IN_Sugarcane for final values used to calculate LCI input values. | Documentation of primary values and calculations used to compile sugarcane production unit process. See IN_Sugarcane for final values used to calculate LCI input values. | Documentation of primary values and calculations used to compile sugarcane production unit process. See IN_Sugarcane for final values used to calculate LCI input values. | Documentation of primary values and calculations used to compile sugarcane production unit process. See IN_Sugarcane for final values used to calculate LCI input values. | Documentation of primary values and calculations used to compile sugarcane production unit process. See IN_Sugarcane for final values used to calculate LCI input values. | Documentation of primary values and calculations used to compile sugarcane production unit process. See IN_Sugarcane for final values used to calculate LCI input values. | Documentation of primary values and calculations used to compile sugarcane production unit process. See IN_Sugarcane for final values used to calculate LCI input values. | Documentation of primary values and calculations used to compile sugarcane production unit process. See IN_Sugarcane for final values used to calculate LCI input values. | Documentation of primary values and calculations used to compile sugarcane production unit process. See IN_Sugarcane for final values used to calculate LCI input values. | Documentation of primary values and calculations used to compile sugarcane production unit process. See IN_Sugarcane for final values used to calculate LCI input values. | Documentation of primary values and calculations used to compile sugarcane production unit process. See IN_Sugarcane for final values used to calculate LCI input values. | Documentation of primary values and calculations used to compile sugarcane production unit process. See IN_Sugarcane for final values used to calculate LCI input values. | Documentation of primary values and calculations used to compile sugarcane production unit process. See IN_Sugarcane for final values used to calculate LCI input values. | Documentation of primary values and calculations used to compile sugarcane production unit process. See IN_Sugarcane for final values used to calculate LCI input values. | Documentation of primary values and calculations used to compile sugarcane production unit process. See IN_Sugarcane for final values used to calculate LCI input values. | Documentation of primary values and calculations used to compile sugarcane production unit process. See IN_Sugarcane for final values used to calculate LCI input values. | Documentation of primary values and calculations used to compile sugarcane production unit process. See IN_Sugarcane for final values used to calculate LCI input values. | Documentation of primary values and calculations used to compile sugarcane production unit process. See IN_Sugarcane for final values used to calculate LCI input values. | Documentation of primary values and calculations used to compile sugarcane production unit process. See IN_Sugarcane for final values used to calculate LCI input values. | Documentation of primary values and calculations used to compile sugarcane production unit process. See IN_Sugarcane for final values used to calculate LCI input values. | Documentation of primary values and calculations used to compile sugarcane production unit process. See IN_Sugarcane for final values used to calculate LCI input values. | Documentation of primary values and calculations used to compile sugarcane production unit process. See IN_Sugarcane for final values used to calculate LCI input values. | Documentation of primary values and calculations used to compile sugarcane production unit process. See IN_Sugarcane for final values used to calculate LCI input values. | Documentation of primary values and calculations used to compile sugarcane production unit process. See IN_Sugarcane for final values used to calculate LCI input values. | Documentation of primary values and calculations used to compile sugarcane production unit process. See IN_Sugarcane for final values used to calculate LCI input values. | Documentation of primary values and calculations used to compile sugarcane production unit process. See IN_Sugarcane for final values used to calculate LCI input values. | Documentation of primary values and calculations used to compile sugarcane production unit process. See IN_Sugarcane for final values used to calculate LCI input values. | Documentation of primary values and calculations used to compile sugarcane production unit process. See IN_Sugarcane for final values used to calculate LCI input values. | Documentation of primary values and calculations used to compile sugarcane production unit process. See IN_Sugarcane for final values used to calculate LCI input values. | Documentation of primary values and calculations used to compile sugarcane production unit process. See IN_Sugarcane for final values used to calculate LCI input values. | Documentation of primary values and calculations used to compile sugarcane production unit process. See IN_Sugarcane for final values used to calculate LCI input values. | Documentation of primary values and calculations used to compile sugarcane production unit process. See IN_Sugarcane for final values used to calculate LCI input values. | Documentation of primary values and calculations used to compile sugarcane production unit process. See IN_Sugarcane for final values used to calculate LCI input values. | Documentation of primary values and calculations used to compile sugarcane production unit process. See IN_Sugarcane for final values used to calculate LCI input values. | Documentation of primary values and calculations used to compile sugarcane production unit process. See IN_Sugarcane for final values used to calculate LCI input values. | Documentation of primary values and calculations used to compile sugarcane production unit process. See IN_Sugarcane for final values used to calculate LCI input values. | Documentation of primary values and calculations used to compile sugarcane production unit process. See IN_Sugarcane for final values used to calculate LCI input values. | Documentation of primary values and calculations used to compile sugarcane production unit process. See IN_Sugarcane for final values used to calculate LCI input values. | Documentation of primary values and calculations used to compile sugarcane production unit process. See IN_Sugarcane for final values used to calculate LCI input values. | Documentation of primary values and calculations used to compile sugarcane production unit process. See IN_Sugarcane for final values used to calculate LCI input values. | Documentation of primary values and calculations used to compile sugarcane production unit process. See IN_Sugarcane for final values used to calculate LCI input values. | Documentation of primary values and calculations used to compile sugarcane production unit process. See IN_Sugarcane for final values used to calculate LCI input values. | Documentation of primary values and calculations used to compile sugarcane production unit process. See IN_Sugarcane for final values used to calculate LCI input values. | Documentation of primary values and calculations used to compile sugarcane production unit process. See IN_Sugarcane for final values used to calculate LCI input values. | Documentation of primary values and calculations used to compile sugarcane production unit process. See IN_Sugarcane for final values used to calculate LCI input values. | Documentation of primary values and calculations used to compile sugarcane production unit process. See IN_Sugarcane for final values used to calculate LCI input values. | Documentation of primary values and calculations used to compile sugarcane production unit process. See IN_Sugarcane for final values used to calculate LCI input values. | Documentation of primary values and calculations used to compile sugarcane production unit process. See IN_Sugarcane for final values used to calculate LCI input values. | Documentation of primary values and calculations used to compile sugarcane production unit process. See IN_Sugarcane for final values used to calculate LCI input values. | Documentation of primary values and calculations used to compile sugarcane production unit process. See IN_Sugarcane for final values used to calculate LCI input values. | Documentation of primary values and calculations used to compile sugarcane production unit process. See IN_Sugarcane for final values used to calculate LCI input values. | Documentation of primary values and calculations used to compile sugarcane production unit process. See IN_Sugarcane for final values used to calculate LCI input values. | Documentation of primary values and calculations used to compile sugarcane production unit process. See IN_Sugarcane for final values used to calculate LCI input values. | Documentation of primary values and calculations used to compile sugarcane production unit process. See IN_Sugarcane for final values used to calculate LCI input values. | Documentation of primary values and calculations used to compile sugarcane production unit process. See IN_Sugarcane for final values used to calculate LCI input values. | Documentation of primary values and calculations used to compile sugarcane production unit process. See IN_Sugarcane for final values used to calculate LCI input values. | Documentation of primary values and calculations used to compile sugarcane production unit process. See IN_Sugarcane for final values used to calculate LCI input values. | Documentation of primary values and calculations used to compile sugarcane production unit process. See IN_Sugarcane for final values used to calculate LCI input values. | Documentation of primary values and calculations used to compile sugarcane production unit process. See IN_Sugarcane for final values used to calculate LCI input values. | Documentation of primary values and calculations used to compile sugarcane production unit process. See IN_Sugarcane for final values used to calculate LCI input values. | Documentation of primary values and calculations used to compile sugarcane production unit process. See IN_Sugarcane for final values used to calculate LCI input values. | Documentation of primary values and calculations used to compile sugarcane production unit process. See IN_Sugarcane for final values used to calculate LCI input values. | Documentation of primary values and calculations used to compile sugarcane production unit process. See IN_Sugarcane for final values used to calculate LCI input values. | Documentation of primary values and calculations used to compile sugarcane production unit process. See IN_Sugarcane for final values used to calculate LCI input values. | Documentation of primary values and calculations used to compile sugarcane production unit process. See IN_Sugarcane for final values used to calculate LCI input values. | Documentation of primary values and calculations used to compile sugarcane production unit process. See IN_Sugarcane for final values used to calculate LCI input values. | Documentation of primary values and calculations used to compile sugarcane production unit process. See IN_Sugarcane for final values used to calculate LCI input values. | Documentation of primary values and calculations used to compile sugarcane production unit process. See IN_Sugarcane for final values used to calculate LCI input values. | Documentation of primary values and calculations used to compile sugarcane production unit process. See IN_Sugarcane for final values used to calculate LCI input values. | Documentation of primary values and calculations used to compile sugarcane production unit process. See IN_Sugarcane for final values used to calculate LCI input values. | Documentation of primary values and calculations used to compile sugarcane production unit process. See IN_Sugarcane for final values used to calculate LCI input values. | Documentation of primary values and calculations used to compile sugarcane production unit process. See IN_Sugarcane for final values used to calculate LCI input values. | Documentation of primary values and calculations used to compile sugarcane production unit process. See IN_Sugarcane for final values used to calculate LCI input values. | Documentation of primary values and calculations used to compile sugarcane production unit process. See IN_Sugarcane for final values used to calculate LCI input values. | Documentation of primary values and calculations used to compile sugarcane production unit process. See IN_Sugarcane for final values used to calculate LCI input values. | Documentation of primary values and calculations used to compile sugarcane production unit process. See IN_Sugarcane for final values used to calculate LCI input values. | Documentation of primary values and calculations used to compile sugarcane production unit process. See IN_Sugarcane for final values used to calculate LCI input values. | Documentation of primary values and calculations used to compile sugarcane production unit process. See IN_Sugarcane for final values used to calculate LCI input values. | Documentation of primary values and calculations used to compile sugarcane production unit process. See IN_Sugarcane for final values used to calculate LCI input values. | Documentation of primary values and calculations used to compile sugarcane production unit process. See IN_Sugarcane for final values used to calculate LCI input values. | Documentation of primary values and calculations used to compile sugarcane production unit process. See IN_Sugarcane for final values used to calculate LCI input values. | Documentation of primary values and calculations used to compile sugarcane production unit process. See IN_Sugarcane for final values used to calculate LCI input values. | Documentation of primary values and calculations used to compile sugarcane production unit process. See IN_Sugarcane for final values used to calculate LCI input values. | Documentation of primary values and calculations used to compile sugarcane production unit process. See IN_Sugarcane for final values used to calculate LCI input values. | Documentation of primary values and calculations used to compile sugarcane production unit process. See IN_Sugarcane for final values used to calculate LCI input values. | Documentation of primary values and calculations used to compile sugarcane production unit process. See IN_Sugarcane for final values used to calculate LCI input values. | Documentation of primary values and calculations used to compile sugarcane production unit process. See IN_Sugarcane for final values used to calculate LCI input values. | Documentation of primary values and calculations used to compile sugarcane production unit process. See IN_Sugarcane for final values used to calculate LCI input values. | Documentation of primary values and calculations used to compile sugarcane production unit process. See IN_Sugarcane for final values used to calculate LCI input values. | Documentation of primary values and calculations used to compile sugarcane production unit process. See IN_Sugarcane for final values used to calculate LCI input values. | Documentation of primary values and calculations used to compile sugarcane production unit process. See IN_Sugarcane for final values used to calculate LCI input values. | Documentation of primary values and calculations used to compile sugarcane production unit process. See IN_Sugarcane for final values used to calculate LCI input values. | Documentation of primary values and calculations used to compile sugarcane production unit process. See IN_Sugarcane for final values used to calculate LCI input values. | Documentation of primary values and calculations used to compile sugarcane production unit process. See IN_Sugarcane for final values used to calculate LCI input values. | Documentation of primary values and calculations used to compile sugarcane production unit process. See IN_Sugarcane for final values used to calculate LCI input values. | Documentation of primary values and calculations used to compile sugarcane production unit process. See IN_Sugarcane for final values used to calculate LCI input values. | Documentation of primary values and calculations used to compile sugarcane production unit process. See IN_Sugarcane for final values used to calculate LCI input values. | Documentation of primary values and calculations used to compile sugarcane production unit process. See IN_Sugarcane for final values used to calculate LCI input values. | Documentation of primary values and calculations used to compile sugarcane production unit process. See IN_Sugarcane for final values used to calculate LCI input values. | Documentation of primary values and calculations used to compile sugarcane production unit process. See IN_Sugarcane for final values used to calculate LCI input values. | Documentation of primary values and calculations used to compile sugarcane production unit process. See IN_Sugarcane for final values used to calculate LCI input values. | Documentation of primary values and calculations used to compile sugarcane production unit process. See IN_Sugarcane for final values used to calculate LCI input values. | Documentation of primary values and calculations used to compile sugarcane production unit process. See IN_Sugarcane for final values used to calculate LCI input values. | Documentation of primary values and calculations used to compile sugarcane production unit process. See IN_Sugarcane for final values used to calculate LCI input values. | Documentation of primary values and calculations used to compile sugarcane production unit process. See IN_Sugarcane for final values used to calculate LCI input values. | Documentation of primary values and calculations used to compile sugarcane production unit process. See IN_Sugarcane for final values used to calculate LCI input values. | Documentation of primary values and calculations used to compile sugarcane production unit process. See IN_Sugarcane for final values used to calculate LCI input values. | Documentation of primary values and calculations used to compile sugarcane production unit process. See IN_Sugarcane for final values used to calculate LCI input values. | Documentation of primary values and calculations used to compile sugarcane production unit process. See IN_Sugarcane for final values used to calculate LCI input values. | Documentation of primary values and calculations used to compile sugarcane production unit process. See IN_Sugarcane for final values used to calculate LCI input values. | Documentation of primary values and calculations used to compile sugarcane production unit process. See IN_Sugarcane for final values used to calculate LCI input values. | Documentation of primary values and calculations used to compile sugarcane production unit process. See IN_Sugarcane for final values used to calculate LCI input values. | Documentation of primary values and calculations used to compile sugarcane production unit process. See IN_Sugarcane for final values used to calculate LCI input values. | Documentation of primary values and calculations used to compile sugarcane production unit process. See IN_Sugarcane for final values used to calculate LCI input values. | Documentation of primary values and calculations used to compile sugarcane production unit process. See IN_Sugarcane for final values used to calculate LCI input values. | Documentation of primary values and calculations used to compile sugarcane production unit process. See IN_Sugarcane for final values used to calculate LCI input values. | Documentation of primary values and calculations used to compile sugarcane production unit process. See IN_Sugarcane for final values used to calculate LCI input values. | Documentation of primary values and calculations used to compile sugarcane production unit process. See IN_Sugarcane for final values used to calculate LCI input values. | Documentation of primary values and calculations used to compile sugarcane production unit process. See IN_Sugarcane for final values used to calculate LCI input values. | Documentation of primary values and calculations used to compile sugarcane production unit process. See IN_Sugarcane for final values used to calculate LCI input values. | Documentation of primary values and calculations used to compile sugarcane production unit process. See IN_Sugarcane for final values used to calculate LCI input values. | Documentation of primary values and calculations used to compile sugarcane production unit process. See IN_Sugarcane for final values used to calculate LCI input values. | Documentation of primary values and calculations used to compile sugarcane production unit process. See IN_Sugarcane for final values used to calculate LCI input values. | Documentation of primary values and calculations used to compile sugarcane production unit process. See IN_Sugarcane for final values used to calculate LCI input values. | Documentation of primary values and calculations used to compile sugarcane production unit process. See IN_Sugarcane for final values used to calculate LCI input values. | Documentation of primary values and calculations used to compile sugarcane production unit process. See IN_Sugarcane for final values used to calculate LCI input values. | Documentation of primary values and calculations used to compile sugarcane production unit process. See IN_Sugarcane for final values used to calculate LCI input values. | Documentation of primary values and calculations used to compile sugarcane production unit process. See IN_Sugarcane for final values used to calculate LCI input values. | Documentation of primary values and calculations used to compile sugarcane production unit process. See IN_Sugarcane for final values used to calculate LCI input values. | Documentation of primary values and calculations used to compile sugarcane production unit process. See IN_Sugarcane for final values used to calculate LCI input values. | Documentation of primary values and calculations used to compile sugarcane production unit process. See IN_Sugarcane for final values used to calculate LCI input values. | Documentation of primary values and calculations used to compile sugarcane production unit process. See IN_Sugarcane for final values used to calculate LCI input values. | Documentation of primary values and calculations used to compile sugarcane production unit process. See IN_Sugarcane for final values used to calculate LCI input values. | Documentation of primary values and calculations used to compile sugarcane production unit process. See IN_Sugarcane for final values used to calculate LCI input values. | Documentation of primary values and calculations used to compile sugarcane production unit process. See IN_Sugarcane for final values used to calculate LCI input values. | Documentation of primary values and calculations used to compile sugarcane production unit process. See IN_Sugarcane for final values used to calculate LCI input values. | Documentation of primary values and calculations used to compile sugarcane production unit process. See IN_Sugarcane for final values used to calculate LCI input values. | Documentation of primary values and calculations used to compile sugarcane production unit process. See IN_Sugarcane for final values used to calculate LCI input values. | Documentation of primary values and calculations used to compile sugarcane production unit process. See IN_Sugarcane for final values used to calculate LCI input values. | Documentation of primary values and calculations used to compile sugarcane production unit process. See IN_Sugarcane for final values used to calculate LCI input values. | Documentation of primary values and calculations used to compile sugarcane production unit process. See IN_Sugarcane for final values used to calculate LCI input values. | Documentation of primary values and calculations used to compile sugarcane production unit process. See IN_Sugarcane for final values used to calculate LCI input values. | Documentation of primary values and calculations used to compile sugarcane production unit process. See IN_Sugarcane for final values used to calculate LCI input values. | Documentation of primary values and calculations used to compile sugarcane production unit process. See IN_Sugarcane for final values used to calculate LCI input values. | Documentation of primary values and calculations used to compile sugarcane production unit process. See IN_Sugarcane for final values used to calculate LCI input values. | Documentation of primary values and calculations used to compile sugarcane production unit process. See IN_Sugarcane for final values used to calculate LCI input values. | Documentation of primary values and calculations used to compile sugarcane production unit process. See IN_Sugarcane for final values used to calculate LCI input values. | Documentation of primary values and calculations used to compile sugarcane production unit process. See IN_Sugarcane for final values used to calculate LCI input values. | Documentation of primary values and calculations used to compile sugarcane production unit process. See IN_Sugarcane for final values used to calculate LCI input values. | Documentation of primary values and calculations used to compile sugarcane production unit process. See IN_Sugarcane for final values used to calculate LCI input values. | Documentation of primary values and calculations used to compile sugarcane production unit process. See IN_Sugarcane for final values used to calculate LCI input values. | Documentation of primary values and calculations used to compile sugarcane production unit process. See IN_Sugarcane for final values used to calculate LCI input values. | Documentation of primary values and calculations used to compile sugarcane production unit process. See IN_Sugarcane for final values used to calculate LCI input values. | Documentation of primary values and calculations used to compile sugarcane production unit process. See IN_Sugarcane for final values used to calculate LCI input values. | Documentation of primary values and calculations used to compile sugarcane production unit process. See IN_Sugarcane for final values used to calculate LCI input values. | Documentation of primary values and calculations used to compile sugarcane production unit process. See IN_Sugarcane for final values used to calculate LCI input values. | Documentation of primary values and calculations used to compile sugarcane production unit process. See IN_Sugarcane for final values used to calculate LCI input values. | Documentation of primary values and calculations used to compile sugarcane production unit process. See IN_Sugarcane for final values used to calculate LCI input values. | Documentation of primary values and calculations used to compile sugarcane production unit process. See IN_Sugarcane for final values used to calculate LCI input values. | Documentation of primary values and calculations used to compile sugarcane production unit process. See IN_Sugarcane for final values used to calculate LCI input values. | Documentation of primary values and calculations used to compile sugarcane production unit process. See IN_Sugarcane for final values used to calculate LCI input values. | Documentation of primary values and calculations used to compile sugarcane production unit process. See IN_Sugarcane for final values used to calculate LCI input values. | Documentation of primary values and calculations used to compile sugarcane production unit process. See IN_Sugarcane for final values used to calculate LCI input values. | Documentation of primary values and calculations used to compile sugarcane production unit process. See IN_Sugarcane for final values used to calculate LCI input values. | Documentation of primary values and calculations used to compile sugarcane production unit process. See IN_Sugarcane for final values used to calculate LCI input values. | Documentation of primary values and calculations used to compile sugarcane production unit process. See IN_Sugarcane for final values used to calculate LCI input values. | Documentation of primary values and calculations used to compile sugarcane production unit process. See IN_Sugarcane for final values used to calculate LCI input values. | Documentation of primary values and calculations used to compile sugarcane production unit process. See IN_Sugarcane for final values used to calculate LCI input values. | Documentation of primary values and calculations used to compile sugarcane production unit process. See IN_Sugarcane for final values used to calculate LCI input values. | Documentation of primary values and calculations used to compile sugarcane production unit process. See IN_Sugarcane for final values used to calculate LCI input values. | Documentation of primary values and calculations used to compile sugarcane production unit process. See IN_Sugarcane for final values used to calculate LCI input values. | Documentation of primary values and calculations used to compile sugarcane production unit process. See IN_Sugarcane for final values used to calculate LCI input values. | Documentation of primary values and calculations used to compile sugarcane production unit process. See IN_Sugarcane for final values used to calculate LCI input values. | Documentation of primary values and calculations used to compile sugarcane production unit process. See IN_Sugarcane for final values used to calculate LCI input values. | Documentation of primary values and calculations used to compile sugarcane production unit process. See IN_Sugarcane for final values used to calculate LCI input values. | Documentation of primary values and calculations used to compile sugarcane production unit process. See IN_Sugarcane for final values used to calculate LCI input values. | Documentation of primary values and calculations used to compile sugarcane production unit process. See IN_Sugarcane for final values used to calculate LCI input values. | Documentation of primary values and calculations used to compile sugarcane production unit process. See IN_Sugarcane for final values used to calculate LCI input values. | Documentation of primary values and calculations used to compile sugarcane production unit process. See IN_Sugarcane for final values used to calculate LCI input values. | Documentation of primary values and calculations used to compile sugarcane production unit process. See IN_Sugarcane for final values used to calculate LCI input values. | Documentation of primary values and calculations used to compile sugarcane production unit process. See IN_Sugarcane for final values used to calculate LCI input values. | Documentation of primary values and calculations used to compile sugarcane production unit process. See IN_Sugarcane for final values used to calculate LCI input values. | Documentation of primary values and calculations used to compile sugarcane production unit process. See IN_Sugarcane for final values used to calculate LCI input values. | Documentation of primary values and calculations used to compile sugarcane production unit process. See IN_Sugarcane for final values used to calculate LCI input values. | Documentation of primary values and calculations used to compile sugarcane production unit process. See IN_Sugarcane for final values used to calculate LCI input values. | Documentation of primary values and calculations used to compile sugarcane production unit process. See IN_Sugarcane for final values used to calculate LCI input values. | Documentation of primary values and calculations used to compile sugarcane production unit process. See IN_Sugarcane for final values used to calculate LCI input values. | Documentation of primary values and calculations used to compile sugarcane production unit process. See IN_Sugarcane for final values used to calculate LCI input values. | Documentation of primary values and calculations used to compile sugarcane production unit process. See IN_Sugarcane for final values used to calculate LCI input values. | Documentation of primary values and calculations used to compile sugarcane production unit process. See IN_Sugarcane for final values used to calculate LCI input values. | Documentation of primary values and calculations used to compile sugarcane production unit process. See IN_Sugarcane for final values used to calculate LCI input values. | Documentation of primary values and calculations used to compile sugarcane production unit process. See IN_Sugarcane for final values used to calculate LCI input values. | Documentation of primary values and calculations used to compile sugarcane production unit process. See IN_Sugarcane for final values used to calculate LCI input values. | Documentation of primary values and calculations used to compile sugarcane production unit process. See IN_Sugarcane for final values used to calculate LCI input values. | Documentation of primary values and calculations used to compile sugarcane production unit process. See IN_Sugarcane for final values used to calculate LCI input values. | Documentation of primary values and calculations used to compile sugarcane production unit process. See IN_Sugarcane for final values used to calculate LCI input values. | Documentation of primary values and calculations used to compile sugarcane production unit process. See IN_Sugarcane for final values used to calculate LCI input values. | Documentation of primary values and calculations used to compile sugarcane production unit process. See IN_Sugarcane for final values used to calculate LCI input values. | Documentation of primary values and calculations used to compile sugarcane production unit process. See IN_Sugarcane for final values used to calculate LCI input values. | Documentation of primary values and calculations used to compile sugarcane production unit process. See IN_Sugarcane for final values used to calculate LCI input values. | Documentation of primary values and calculations used to compile sugarcane production unit process. See IN_Sugarcane for final values used to calculate LCI input values. | Documentation of primary values and calculations used to compile sugarcane production unit process. See IN_Sugarcane for final values used to calculate LCI input values. | Documentation of primary values and calculations used to compile sugarcane production unit process. See IN_Sugarcane for final values used to calculate LCI input values. | Documentation of primary values and calculations used to compile sugarcane production unit process. See IN_Sugarcane for final values used to calculate LCI input values. | Documentation of primary values and calculations used to compile sugarcane production unit process. See IN_Sugarcane for final values used to calculate LCI input values. | Documentation of primary values and calculations used to compile sugarcane production unit process. See IN_Sugarcane for final values used to calculate LCI input values. | Documentation of primary values and calculations used to compile sugarcane production unit process. See IN_Sugarcane for final values used to calculate LCI input values. | Documentation of primary values and calculations used to compile sugarcane production unit process. See IN_Sugarcane for final values used to calculate LCI input values. | Documentation of primary values and calculations used to compile sugarcane production unit process. See IN_Sugarcane for final values used to calculate LCI input values. | Documentation of primary values and calculations used to compile sugarcane production unit process. See IN_Sugarcane for final values used to calculate LCI input values. | Documentation of primary values and calculations used to compile sugarcane production unit process. See IN_Sugarcane for final values used to calculate LCI input values. | Documentation of primary values and calculations used to compile sugarcane production unit process. See IN_Sugarcane for final values used to calculate LCI input values. | Documentation of primary values and calculations used to compile sugarcane production unit process. See IN_Sugarcane for final values used to calculate LCI input values. | Documentation of primary values and calculations used to compile sugarcane production unit process. See IN_Sugarcane for final values used to calculate LCI input values. | Documentation of primary values and calculations used to compile sugarcane production unit process. See IN_Sugarcane for final values used to calculate LCI input values. | Documentation of primary values and calculations used to compile sugarcane production unit process. See IN_Sugarcane for final values used to calculate LCI input values. | Documentation of primary values and calculations used to compile sugarcane production unit process. See IN_Sugarcane for final values used to calculate LCI input values. | Documentation of primary values and calculations used to compile sugarcane production unit process. See IN_Sugarcane for final values used to calculate LCI input values. | Documentation of primary values and calculations used to compile sugarcane production unit process. See IN_Sugarcane for final values used to calculate LCI input values. | Documentation of primary values and calculations used to compile sugarcane production unit process. See IN_Sugarcane for final values used to calculate LCI input values. | Documentation of primary values and calculations used to compile sugarcane production unit process. See IN_Sugarcane for final values used to calculate LCI input values. | Documentation of primary values and calculations used to compile sugarcane production unit process. See IN_Sugarcane for final values used to calculate LCI input values. | Documentation of primary values and calculations used to compile sugarcane production unit process. See IN_Sugarcane for final values used to calculate LCI input values. | Documentation of primary values and calculations used to compile sugarcane production unit process. See IN_Sugarcane for final values used to calculate LCI input values. | Documentation of primary values and calculations used to compile sugarcane production unit process. See IN_Sugarcane for final values used to calculate LCI input values. | Documentation of primary values and calculations used to compile sugarcane production unit process. See IN_Sugarcane for final values used to calculate LCI input values. | Documentation of primary values and calculations used to compile sugarcane production unit process. See IN_Sugarcane for final values used to calculate LCI input values. | Documentation of primary values and calculations used to compile sugarcane production unit process. See IN_Sugarcane for final values used to calculate LCI input values. | Documentation of primary values and calculations used to compile sugarcane production unit process. See IN_Sugarcane for final values used to calculate LCI input values. | Documentation of primary values and calculations used to compile sugarcane production unit process. See IN_Sugarcane for final values used to calculate LCI input values. | Documentation of primary values and calculations used to compile sugarcane production unit process. See IN_Sugarcane for final values used to calculate LCI input values. | Documentation of primary values and calculations used to compile sugarcane production unit process. See IN_Sugarcane for final values used to calculate LCI input values. | Documentation of primary values and calculations used to compile sugarcane production unit process. See IN_Sugarcane for final values used to calculate LCI input values. | Documentation of primary values and calculations used to compile sugarcane production unit process. See IN_Sugarcane for final values used to calculate LCI input values. | Documentation of primary values and calculations used to compile sugarcane production unit process. See IN_Sugarcane for final values used to calculate LCI input values. | Documentation of primary values and calculations used to compile sugarcane production unit process. See IN_Sugarcane for final values used to calculate LCI input values. | Documentation of primary values and calculations used to compile sugarcane production unit process. See IN_Sugarcane for final values used to calculate LCI input values. | Documentation of primary values and calculations used to compile sugarcane production unit process. See IN_Sugarcane for final values used to calculate LCI input values. | Documentation of primary values and calculations used to compile sugarcane production unit process. See IN_Sugarcane for final values used to calculate LCI input values. | Documentation of primary values and calculations used to compile sugarcane production unit process. See IN_Sugarcane for final values used to calculate LCI input values. | Documentation of primary values and calculations used to compile sugarcane production unit process. See IN_Sugarcane for final values used to calculate LCI input values. | Documentation of primary values and calculations used to compile sugarcane production unit process. See IN_Sugarcane for final values used to calculate LCI input values. | Documentation of primary values and calculations used to compile sugarcane production unit process. See IN_Sugarcane for final values used to calculate LCI input values. | Documentation of primary values and calculations used to compile sugarcane production unit process. See IN_Sugarcane for final values used to calculate LCI input values. | Documentation of primary values and calculations used to compile sugarcane production unit process. See IN_Sugarcane for final values used to calculate LCI input values. | Documentation of primary values and calculations used to compile sugarcane production unit process. See IN_Sugarcane for final values used to calculate LCI input values. | Documentation of primary values and calculations used to compile sugarcane production unit process. See IN_Sugarcane for final values used to calculate LCI input values. | Documentation of primary values and calculations used to compile sugarcane production unit process. See IN_Sugarcane for final values used to calculate LCI input values. | Documentation of primary values and calculations used to compile sugarcane production unit process. See IN_Sugarcane for final values used to calculate LCI input values. | Documentation of primary values and calculations used to compile sugarcane production unit process. See IN_Sugarcane for final values used to calculate LCI input values. | Documentation of primary values and calculations used to compile sugarcane production unit process. See IN_Sugarcane for final values used to calculate LCI input values. | Documentation of primary values and calculations used to compile sugarcane production unit process. See IN_Sugarcane for final values used to calculate LCI input values. | Documentation of primary values and calculations used to compile sugarcane production unit process. See IN_Sugarcane for final values used to calculate LCI input values. | Documentation of primary values and calculations used to compile sugarcane production unit process. See IN_Sugarcane for final values used to calculate LCI input values. | Documentation of primary values and calculations used to compile sugarcane production unit process. See IN_Sugarcane for final values used to calculate LCI input values. | Documentation of primary values and calculations used to compile sugarcane production unit process. See IN_Sugarcane for final values used to calculate LCI input values. | Documentation of primary values and calculations used to compile sugarcane production unit process. See IN_Sugarcane for final values used to calculate LCI input values. | Documentation of primary values and calculations used to compile sugarcane production unit process. See IN_Sugarcane for final values used to calculate LCI input values. | Documentation of primary values and calculations used to compile sugarcane production unit process. See IN_Sugarcane for final values used to calculate LCI input values. | Documentation of primary values and calculations used to compile sugarcane production unit process. See IN_Sugarcane for final values used to calculate LCI input values. | Documentation of primary values and calculations used to compile sugarcane production unit process. See IN_Sugarcane for final values used to calculate LCI input values. | Documentation of primary values and calculations used to compile sugarcane production unit process. See IN_Sugarcane for final values used to calculate LCI input values. | Documentation of primary values and calculations used to compile sugarcane production unit process. See IN_Sugarcane for final values used to calculate LCI input values. | Documentation of primary values and calculations used to compile sugarcane production unit process. See IN_Sugarcane for final values used to calculate LCI input values. | Documentation of primary values and calculations used to compile sugarcane production unit process. See IN_Sugarcane for final values used to calculate LCI input values. | Documentation of primary values and calculations used to compile sugarcane production unit process. See IN_Sugarcane for final values used to calculate LCI input values. | Documentation of primary values and calculations used to compile sugarcane production unit process. See IN_Sugarcane for final values used to calculate LCI input values. | Documentation of primary values and calculations used to compile sugarcane production unit process. See IN_Sugarcane for final values used to calculate LCI input values. | Documentation of primary values and calculations used to compile sugarcane production unit process. See IN_Sugarcane for final values used to calculate LCI input values. | Documentation of primary values and calculations used to compile sugarcane production unit process. See IN_Sugarcane for final values used to calculate LCI input values. | Documentation of primary values and calculations used to compile sugarcane production unit process. See IN_Sugarcane for final values used to calculate LCI input values. | Documentation of primary values and calculations used to compile sugarcane production unit process. See IN_Sugarcane for final values used to calculate LCI input values. | Documentation of primary values and calculations used to compile sugarcane production unit process. See IN_Sugarcane for final values used to calculate LCI input values. | Documentation of primary values and calculations used to compile sugarcane production unit process. See IN_Sugarcane for final values used to calculate LCI input values. | Documentation of primary values and calculations used to compile sugarcane production unit process. See IN_Sugarcane for final values used to calculate LCI input values. | Documentation of primary values and calculations used to compile sugarcane production unit process. See IN_Sugarcane for final values used to calculate LCI input values. | Documentation of primary values and calculations used to compile sugarcane production unit process. See IN_Sugarcane for final values used to calculate LCI input values. | Documentation of primary values and calculations used to compile sugarcane production unit process. See IN_Sugarcane for final values used to calculate LCI input values. | Documentation of primary values and calculations used to compile sugarcane production unit process. See IN_Sugarcane for final values used to calculate LCI input values. | Documentation of primary values and calculations used to compile sugarcane production unit process. See IN_Sugarcane for final values used to calculate LCI input values. | Documentation of primary values and calculations used to compile sugarcane production unit process. See IN_Sugarcane for final values used to calculate LCI input values. | Documentation of primary values and calculations used to compile sugarcane production unit process. See IN_Sugarcane for final values used to calculate LCI input values. | Documentation of primary values and calculations used to compile sugarcane production unit process. See IN_Sugarcane for final values used to calculate LCI input values. | Documentation of primary values and calculations used to compile sugarcane production unit process. See IN_Sugarcane for final values used to calculate LCI input values. | Documentation of primary values and calculations used to compile sugarcane production unit process. See IN_Sugarcane for final values used to calculate LCI input values. | Documentation of primary values and calculations used to compile sugarcane production unit process. See IN_Sugarcane for final values used to calculate LCI input values. | Documentation of primary values and calculations used to compile sugarcane production unit process. See IN_Sugarcane for final values used to calculate LCI input values. | Documentation of primary values and calculations used to compile sugarcane production unit process. See IN_Sugarcane for final values used to calculate LCI input values. | Documentation of primary values and calculations used to compile sugarcane production unit process. See IN_Sugarcane for final values used to calculate LCI input values. | Documentation of primary values and calculations used to compile sugarcane production unit process. See IN_Sugarcane for final values used to calculate LCI input values. | Documentation of primary values and calculations used to compile sugarcane production unit process. See IN_Sugarcane for final values used to calculate LCI input values. | Documentation of primary values and calculations used to compile sugarcane production unit process. See IN_Sugarcane for final values used to calculate LCI input values. | Documentation of primary values and calculations used to compile sugarcane production unit process. See IN_Sugarcane for final values used to calculate LCI input values. | Documentation of primary values and calculations used to compile sugarcane production unit process. See IN_Sugarcane for final values used to calculate LCI input values. | Documentation of primary values and calculations used to compile sugarcane production unit process. See IN_Sugarcane for final values used to calculate LCI input values. | Documentation of primary values and calculations used to compile sugarcane production unit process. See IN_Sugarcane for final values used to calculate LCI input values. | Documentation of primary values and calculations used to compile sugarcane production unit process. See IN_Sugarcane for final values used to calculate LCI input values. | Documentation of primary values and calculations used to compile sugarcane production unit process. See IN_Sugarcane for final values used to calculate LCI input values. | Documentation of primary values and calculations used to compile sugarcane production unit process. See IN_Sugarcane for final values used to calculate LCI input values. | Documentation of primary values and calculations used to compile sugarcane production unit process. See IN_Sugarcane for final values used to calculate LCI input values. | Documentation of primary values and calculations used to compile sugarcane production unit process. See IN_Sugarcane for final values used to calculate LCI input values. | Documentation of primary values and calculations used to compile sugarcane production unit process. See IN_Sugarcane for final values used to calculate LCI input values. | Documentation of primary values and calculations used to compile sugarcane production unit process. See IN_Sugarcane for final values used to calculate LCI input values. | Documentation of primary values and calculations used to compile sugarcane production unit process. See IN_Sugarcane for final values used to calculate LCI input values. | Documentation of primary values and calculations used to compile sugarcane production unit process. See IN_Sugarcane for final values used to calculate LCI input values. | Documentation of primary values and calculations used to compile sugarcane production unit process. See IN_Sugarcane for final values used to calculate LCI input values. | Documentation of primary values and calculations used to compile sugarcane production unit process. See IN_Sugarcane for final values used to calculate LCI input values. | Documentation of primary values and calculations used to compile sugarcane production unit process. See IN_Sugarcane for final values used to calculate LCI input values. | Documentation of primary values and calculations used to compile sugarcane production unit process. See IN_Sugarcane for final values used to calculate LCI input values. | Documentation of primary values and calculations used to compile sugarcane production unit process. See IN_Sugarcane for final values used to calculate LCI input values. | Documentation of primary values and calculations used to compile sugarcane production unit process. See IN_Sugarcane for final values used to calculate LCI input values. | Documentation of primary values and calculations used to compile sugarcane production unit process. See IN_Sugarcane for final values used to calculate LCI input values. | Documentation of primary values and calculations used to compile sugarcane production unit process. See IN_Sugarcane for final values used to calculate LCI input values. | Documentation of primary values and calculations used to compile sugarcane production unit process. See IN_Sugarcane for final values used to calculate LCI input values. | Documentation of primary values and calculations used to compile sugarcane production unit process. See IN_Sugarcane for final values used to calculate LCI input values. | Documentation of primary values and calculations used to compile sugarcane production unit process. See IN_Sugarcane for final values used to calculate LCI input values. | Documentation of primary values and calculations used to compile sugarcane production unit process. See IN_Sugarcane for final values used to calculate LCI input values. | Documentation of primary values and calculations used to compile sugarcane production unit process. See IN_Sugarcane for final values used to calculate LCI input values. | Documentation of primary values and calculations used to compile sugarcane production unit process. See IN_Sugarcane for final values used to calculate LCI input values. | Documentation of primary values and calculations used to compile sugarcane production unit process. See IN_Sugarcane for final values used to calculate LCI input values. | Documentation of primary values and calculations used to compile sugarcane production unit process. See IN_Sugarcane for final values used to calculate LCI input values. | Documentation of primary values and calculations used to compile sugarcane production unit process. See IN_Sugarcane for final values used to calculate LCI input values. | Documentation of primary values and calculations used to compile sugarcane production unit process. See IN_Sugarcane for final values used to calculate LCI input values. | Documentation of primary values and calculations used to compile sugarcane production unit process. See IN_Sugarcane for final values used to calculate LCI input values. | Documentation of primary values and calculations used to compile sugarcane production unit process. See IN_Sugarcane for final values used to calculate LCI input values. | Documentation of primary values and calculations used to compile sugarcane production unit process. See IN_Sugarcane for final values used to calculate LCI input values. | Documentation of primary values and calculations used to compile sugarcane production unit process. See IN_Sugarcane for final values used to calculate LCI input values. | Documentation of primary values and calculations used to compile sugarcane production unit process. See IN_Sugarcane for final values used to calculate LCI input values. | Documentation of primary values and calculations used to compile sugarcane production unit process. See IN_Sugarcane for final values used to calculate LCI input values. | Documentation of primary values and calculations used to compile sugarcane production unit process. See IN_Sugarcane for final values used to calculate LCI input values. | Documentation of primary values and calculations used to compile sugarcane production unit process. See IN_Sugarcane for final values used to calculate LCI input values. | Documentation of primary values and calculations used to compile sugarcane production unit process. See IN_Sugarcane for final values used to calculate LCI input values. | Documentation of primary values and calculations used to compile sugarcane production unit process. See IN_Sugarcane for final values used to calculate LCI input values. | Documentation of primary values and calculations used to compile sugarcane production unit process. See IN_Sugarcane for final values used to calculate LCI input values. | Documentation of primary values and calculations used to compile sugarcane production unit process. See IN_Sugarcane for final values used to calculate LCI input values. | Documentation of primary values and calculations used to compile sugarcane production unit process. See IN_Sugarcane for final values used to calculate LCI input values. | Documentation of primary values and calculations used to compile sugarcane production unit process. See IN_Sugarcane for final values used to calculate LCI input values. | Documentation of primary values and calculations used to compile sugarcane production unit process. See IN_Sugarcane for final values used to calculate LCI input values. | Documentation of primary values and calculations used to compile sugarcane production unit process. See IN_Sugarcane for final values used to calculate LCI input values. | Documentation of primary values and calculations used to compile sugarcane production unit process. See IN_Sugarcane for final values used to calculate LCI input values. | Documentation of primary values and calculations used to compile sugarcane production unit process. See IN_Sugarcane for final values used to calculate LCI input values. | Documentation of primary values and calculations used to compile sugarcane production unit process. See IN_Sugarcane for final values used to calculate LCI input values. | Documentation of primary values and calculations used to compile sugarcane production unit process. See IN_Sugarcane for final values used to calculate LCI input values. | Documentation of primary values and calculations used to compile sugarcane production unit process. See IN_Sugarcane for final values used to calculate LCI input values. | Documentation of primary values and calculations used to compile sugarcane production unit process. See IN_Sugarcane for final values used to calculate LCI input values. | Documentation of primary values and calculations used to compile sugarcane production unit process. See IN_Sugarcane for final values used to calculate LCI input values. | Documentation of primary values and calculations used to compile sugarcane production unit process. See IN_Sugarcane for final values used to calculate LCI input values. | Documentation of primary values and calculations used to compile sugarcane production unit process. See IN_Sugarcane for final values used to calculate LCI input values. | Documentation of primary values and calculations used to compile sugarcane production unit process. See IN_Sugarcane for final values used to calculate LCI input values. | Documentation of primary values and calculations used to compile sugarcane production unit process. See IN_Sugarcane for final values used to calculate LCI input values. | Documentation of primary values and calculations used to compile sugarcane production unit process. See IN_Sugarcane for final values used to calculate LCI input values. | Documentation of primary values and calculations used to compile sugarcane production unit process. See IN_Sugarcane for final values used to calculate LCI input values. | Documentation of primary values and calculations used to compile sugarcane production unit process. See IN_Sugarcane for final values used to calculate LCI input values. | Documentation of primary values and calculations used to compile sugarcane production unit process. See IN_Sugarcane for final values used to calculate LCI input values. | Documentation of primary values and calculations used to compile sugarcane production unit process. See IN_Sugarcane for final values used to calculate LCI input values. | Documentation of primary values and calculations used to compile sugarcane production unit process. See IN_Sugarcane for final values used to calculate LCI input values. | Documentation of primary values and calculations used to compile sugarcane production unit process. See IN_Sugarcane for final values used to calculate LCI input values. | Documentation of primary values and calculations used to compile sugarcane production unit process. See IN_Sugarcane for final values used to calculate LCI input values. | Documentation of primary values and calculations used to compile sugarcane production unit process. See IN_Sugarcane for final values used to calculate LCI input values. | Documentation of primary values and calculations used to compile sugarcane production unit process. See IN_Sugarcane for final values used to calculate LCI input values. | Documentation of primary values and calculations used to compile sugarcane production unit process. See IN_Sugarcane for final values used to calculate LCI input values. | Documentation of primary values and calculations used to compile sugarcane production unit process. See IN_Sugarcane for final values used to calculate LCI input values. | Documentation of primary values and calculations used to compile sugarcane production unit process. See IN_Sugarcane for final values used to calculate LCI input values. | Documentation of primary values and calculations used to compile sugarcane production unit process. See IN_Sugarcane for final values used to calculate LCI input values. | Documentation of primary values and calculations used to compile sugarcane production unit process. See IN_Sugarcane for final values used to calculate LCI input values. | Documentation of primary values and calculations used to compile sugarcane production unit process. See IN_Sugarcane for final values used to calculate LCI input values. | Documentation of primary values and calculations used to compile sugarcane production unit process. See IN_Sugarcane for final values used to calculate LCI input values. | Documentation of primary values and calculations used to compile sugarcane production unit process. See IN_Sugarcane for final values used to calculate LCI input values. | Documentation of primary values and calculations used to compile sugarcane production unit process. See IN_Sugarcane for final values used to calculate LCI input values. | Documentation of primary values and calculations used to compile sugarcane production unit process. See IN_Sugarcane for final values used to calculate LCI input values. | Documentation of primary values and calculations used to compile sugarcane production unit process. See IN_Sugarcane for final values used to calculate LCI input values. | Documentation of primary values and calculations used to compile sugarcane production unit process. See IN_Sugarcane for final values used to calculate LCI input values. | Documentation of primary values and calculations used to compile sugarcane production unit process. See IN_Sugarcane for final values used to calculate LCI input values. | Documentation of primary values and calculations used to compile sugarcane production unit process. See IN_Sugarcane for final values used to calculate LCI input values. | Documentation of primary values and calculations used to compile sugarcane production unit process. See IN_Sugarcane for final values used to calculate LCI input values. | Documentation of primary values and calculations used to compile sugarcane production unit process. See IN_Sugarcane for final values used to calculate LCI input values. | Documentation of primary values and calculations used to compile sugarcane production unit process. See IN_Sugarcane for final values used to calculate LCI input values. | Documentation of primary values and calculations used to compile sugarcane production unit process. See IN_Sugarcane for final values used to calculate LCI input values. | Documentation of primary values and calculations used to compile sugarcane production unit process. See IN_Sugarcane for final values used to calculate LCI input values. | Documentation of primary values and calculations used to compile sugarcane production unit process. See IN_Sugarcane for final values used to calculate LCI input values. | Documentation of primary values and calculations used to compile sugarcane production unit process. See IN_Sugarcane for final values used to calculate LCI input values. | Documentation of primary values and calculations used to compile sugarcane production unit process. See IN_Sugarcane for final values used to calculate LCI input values. | Documentation of primary values and calculations used to compile sugarcane production unit process. See IN_Sugarcane for final values used to calculate LCI input values. | Documentation of primary values and calculations used to compile sugarcane production unit process. See IN_Sugarcane for final values used to calculate LCI input values. | Documentation of primary values and calculations used to compile sugarcane production unit process. See IN_Sugarcane for final values used to calculate LCI input values. | Documentation of primary values and calculations used to compile sugarcane production unit process. See IN_Sugarcane for final values used to calculate LCI input values. | Documentation of primary values and calculations used to compile sugarcane production unit process. See IN_Sugarcane for final values used to calculate LCI input values. | Documentation of primary values and calculations used to compile sugarcane production unit process. See IN_Sugarcane for final values used to calculate LCI input values. | Documentation of primary values and calculations used to compile sugarcane production unit process. See IN_Sugarcane for final values used to calculate LCI input values. | Documentation of primary values and calculations used to compile sugarcane production unit process. See IN_Sugarcane for final values used to calculate LCI input values. | Documentation of primary values and calculations used to compile sugarcane production unit process. See IN_Sugarcane for final values used to calculate LCI input values. | Documentation of primary values and calculations used to compile sugarcane production unit process. See IN_Sugarcane for final values used to calculate LCI input values. | Documentation of primary values and calculations used to compile sugarcane production unit process. See IN_Sugarcane for final values used to calculate LCI input values. | Documentation of primary values and calculations used to compile sugarcane production unit process. See IN_Sugarcane for final values used to calculate LCI input values. | Documentation of primary values and calculations used to compile sugarcane production unit process. See IN_Sugarcane for final values used to calculate LCI input values. | Documentation of primary values and calculations used to compile sugarcane production unit process. See IN_Sugarcane for final values used to calculate LCI input values. | Documentation of primary values and calculations used to compile sugarcane production unit process. See IN_Sugarcane for final values used to calculate LCI input values. | Documentation of primary values and calculations used to compile sugarcane production unit process. See IN_Sugarcane for final values used to calculate LCI input values. | Documentation of primary values and calculations used to compile sugarcane production unit process. See IN_Sugarcane for final values used to calculate LCI input values. | Documentation of primary values and calculations used to compile sugarcane production unit process. See IN_Sugarcane for final values used to calculate LCI input values. | Documentation of primary values and calculations used to compile sugarcane production unit process. See IN_Sugarcane for final values used to calculate LCI input values. | Documentation of primary values and calculations used to compile sugarcane production unit process. See IN_Sugarcane for final values used to calculate LCI input values. | Documentation of primary values and calculations used to compile sugarcane production unit process. See IN_Sugarcane for final values used to calculate LCI input values. | Documentation of primary values and calculations used to compile sugarcane production unit process. See IN_Sugarcane for final values used to calculate LCI input values. | Documentation of primary values and calculations used to compile sugarcane production unit process. See IN_Sugarcane for final values used to calculate LCI input values. | Documentation of primary values and calculations used to compile sugarcane production unit process. See IN_Sugarcane for final values used to calculate LCI input values. | Documentation of primary values and calculations used to compile sugarcane production unit process. See IN_Sugarcane for final values used to calculate LCI input values. | Documentation of primary values and calculations used to compile sugarcane production unit process. See IN_Sugarcane for final values used to calculate LCI input values. | Documentation of primary values and calculations used to compile sugarcane production unit process. See IN_Sugarcane for final values used to calculate LCI input values. | Documentation of primary values and calculations used to compile sugarcane production unit process. See IN_Sugarcane for final values used to calculate LCI input values. | Documentation of primary values and calculations used to compile sugarcane production unit process. See IN_Sugarcane for final values used to calculate LCI input values. | Documentation of primary values and calculations used to compile sugarcane production unit process. See IN_Sugarcane for final values used to calculate LCI input values. | Documentation of primary values and calculations used to compile sugarcane production unit process. See IN_Sugarcane for final values used to calculate LCI input values. | Documentation of primary values and calculations used to compile sugarcane production unit process. See IN_Sugarcane for final values used to calculate LCI input values. | Documentation of primary values and calculations used to compile sugarcane production unit process. See IN_Sugarcane for final values used to calculate LCI input values. | Documentation of primary values and calculations used to compile sugarcane production unit process. See IN_Sugarcane for final values used to calculate LCI input values. | Documentation of primary values and calculations used to compile sugarcane production unit process. See IN_Sugarcane for final values used to calculate LCI input values. | Documentation of primary values and calculations used to compile sugarcane production unit process. See IN_Sugarcane for final values used to calculate LCI input values. | Documentation of primary values and calculations used to compile sugarcane production unit process. See IN_Sugarcane for final values used to calculate LCI input values. | Documentation of primary values and calculations used to compile sugarcane production unit process. See IN_Sugarcane for final values used to calculate LCI input values. | Documentation of primary values and calculations used to compile sugarcane production unit process. See IN_Sugarcane for final values used to calculate LCI input values. | Documentation of primary values and calculations used to compile sugarcane production unit process. See IN_Sugarcane for final values used to calculate LCI input values. | Documentation of primary values and calculations used to compile sugarcane production unit process. See IN_Sugarcane for final values used to calculate LCI input values. | Documentation of primary values and calculations used to compile sugarcane production unit process. See IN_Sugarcane for final values used to calculate LCI input values. | Documentation of primary values and calculations used to compile sugarcane production unit process. See IN_Sugarcane for final values used to calculate LCI input values. | Documentation of primary values and calculations used to compile sugarcane production unit process. See IN_Sugarcane for final values used to calculate LCI input values. | Documentation of primary values and calculations used to compile sugarcane production unit process. See IN_Sugarcane for final values used to calculate LCI input values. | Documentation of primary values and calculations used to compile sugarcane production unit process. See IN_Sugarcane for final values used to calculate LCI input values. | Documentation of primary values and calculations used to compile sugarcane production unit process. See IN_Sugarcane for final values used to calculate LCI input values. | Documentation of primary values and calculations used to compile sugarcane production unit process. See IN_Sugarcane for final values used to calculate LCI input values. | Documentation of primary values and calculations used to compile sugarcane production unit process. See IN_Sugarcane for final values used to calculate LCI input values. | Documentation of primary values and calculations used to compile sugarcane production unit process. See IN_Sugarcane for final values used to calculate LCI input values. | Documentation of primary values and calculations used to compile sugarcane production unit process. See IN_Sugarcane for final values used to calculate LCI input values. | Documentation of primary values and calculations used to compile sugarcane production unit process. See IN_Sugarcane for final values used to calculate LCI input values. | Documentation of primary values and calculations used to compile sugarcane production unit process. See IN_Sugarcane for final values used to calculate LCI input values. | Documentation of primary values and calculations used to compile sugarcane production unit process. See IN_Sugarcane for final values used to calculate LCI input values. | Documentation of primary values and calculations used to compile sugarcane production unit process. See IN_Sugarcane for final values used to calculate LCI input values. | Documentation of primary values and calculations used to compile sugarcane production unit process. See IN_Sugarcane for final values used to calculate LCI input values. | Documentation of primary values and calculations used to compile sugarcane production unit process. See IN_Sugarcane for final values used to calculate LCI input values. | Documentation of primary values and calculations used to compile sugarcane production unit process. See IN_Sugarcane for final values used to calculate LCI input values. | Documentation of primary values and calculations used to compile sugarcane production unit process. See IN_Sugarcane for final values used to calculate LCI input values. | Documentation of primary values and calculations used to compile sugarcane production unit process. See IN_Sugarcane for final values used to calculate LCI input values. | Documentation of primary values and calculations used to compile sugarcane production unit process. See IN_Sugarcane for final values used to calculate LCI input values. | Documentation of primary values and calculations used to compile sugarcane production unit process. See IN_Sugarcane for final values used to calculate LCI input values. | Documentation of primary values and calculations used to compile sugarcane production unit process. See IN_Sugarcane for final values used to calculate LCI input values. | Documentation of primary values and calculations used to compile sugarcane production unit process. See IN_Sugarcane for final values used to calculate LCI input values. | Documentation of primary values and calculations used to compile sugarcane production unit process. See IN_Sugarcane for final values used to calculate LCI input values. | Documentation of primary values and calculations used to compile sugarcane production unit process. See IN_Sugarcane for final values used to calculate LCI input values. | Documentation of primary values and calculations used to compile sugarcane production unit process. See IN_Sugarcane for final values used to calculate LCI input values. | Documentation of primary values and calculations used to compile sugarcane production unit process. See IN_Sugarcane for final values used to calculate LCI input values. | Documentation of primary values and calculations used to compile sugarcane production unit process. See IN_Sugarcane for final values used to calculate LCI input values. | Documentation of primary values and calculations used to compile sugarcane production unit process. See IN_Sugarcane for final values used to calculate LCI input values. | Documentation of primary values and calculations used to compile sugarcane production unit process. See IN_Sugarcane for final values used to calculate LCI input values. | Documentation of primary values and calculations used to compile sugarcane production unit process. See IN_Sugarcane for final values used to calculate LCI input values. | Documentation of primary values and calculations used to compile sugarcane production unit process. See IN_Sugarcane for final values used to calculate LCI input values. | Documentation of primary values and calculations used to compile sugarcane production unit process. See IN_Sugarcane for final values used to calculate LCI input values. | Documentation of primary values and calculations used to compile sugarcane production unit process. See IN_Sugarcane for final values used to calculate LCI input values. | Documentation of primary values and calculations used to compile sugarcane production unit process. See IN_Sugarcane for final values used to calculate LCI input values. | Documentation of primary values and calculations used to compile sugarcane production unit process. See IN_Sugarcane for final values used to calculate LCI input values. | Documentation of primary values and calculations used to compile sugarcane production unit process. See IN_Sugarcane for final values used to calculate LCI input values. | Documentation of primary values and calculations used to compile sugarcane production unit process. See IN_Sugarcane for final values used to calculate LCI input values. | Documentation of primary values and calculations used to compile sugarcane production unit process. See IN_Sugarcane for final values used to calculate LCI input values. | Documentation of primary values and calculations used to compile sugarcane production unit process. See IN_Sugarcane for final values used to calculate LCI input values. | Documentation of primary values and calculations used to compile sugarcane production unit process. See IN_Sugarcane for final values used to calculate LCI input values. | Documentation of primary values and calculations used to compile sugarcane production unit process. See IN_Sugarcane for final values used to calculate LCI input values. | Documentation of primary values and calculations used to compile sugarcane production unit process. See IN_Sugarcane for final values used to calculate LCI input values. | Documentation of primary values and calculations used to compile sugarcane production unit process. See IN_Sugarcane for final values used to calculate LCI input values. | Documentation of primary values and calculations used to compile sugarcane production unit process. See IN_Sugarcane for final values used to calculate LCI input values. | Documentation of primary values and calculations used to compile sugarcane production unit process. See IN_Sugarcane for final values used to calculate LCI input values. | Documentation of primary values and calculations used to compile sugarcane production unit process. See IN_Sugarcane for final values used to calculate LCI input values. | Documentation of primary values and calculations used to compile sugarcane production unit process. See IN_Sugarcane for final values used to calculate LCI input values. | Documentation of primary values and calculations used to compile sugarcane production unit process. See IN_Sugarcane for final values used to calculate LCI input values. | Documentation of primary values and calculations used to compile sugarcane production unit process. See IN_Sugarcane for final values used to calculate LCI input values. | Documentation of primary values and calculations used to compile sugarcane production unit process. See IN_Sugarcane for final values used to calculate LCI input values. | Documentation of primary values and calculations used to compile sugarcane production unit process. See IN_Sugarcane for final values used to calculate LCI input values. | Documentation of primary values and calculations used to compile sugarcane production unit process. See IN_Sugarcane for final values used to calculate LCI input values. | Documentation of primary values and calculations used to compile sugarcane production unit process. See IN_Sugarcane for final values used to calculate LCI input values. | Documentation of primary values and calculations used to compile sugarcane production unit process. See IN_Sugarcane for final values used to calculate LCI input values. | Documentation of primary values and calculations used to compile sugarcane production unit process. See IN_Sugarcane for final values used to calculate LCI input values. | Documentation of primary values and calculations used to compile sugarcane production unit process. See IN_Sugarcane for final values used to calculate LCI input values. | Documentation of primary values and calculations used to compile sugarcane production unit process. See IN_Sugarcane for final values used to calculate LCI input values. | Documentation of primary values and calculations used to compile sugarcane production unit process. See IN_Sugarcane for final values used to calculate LCI input values. | Documentation of primary values and calculations used to compile sugarcane production unit process. See IN_Sugarcane for final values used to calculate LCI input values. | Documentation of primary values and calculations used to compile sugarcane production unit process. See IN_Sugarcane for final values used to calculate LCI input values. | Documentation of primary values and calculations used to compile sugarcane production unit process. See IN_Sugarcane for final values used to calculate LCI input values. | Documentation of primary values and calculations used to compile sugarcane production unit process. See IN_Sugarcane for final values used to calculate LCI input values. | Documentation of primary values and calculations used to compile sugarcane production unit process. See IN_Sugarcane for final values used to calculate LCI input values. | Documentation of primary values and calculations used to compile sugarcane production unit process. See IN_Sugarcane for final values used to calculate LCI input values. | Documentation of primary values and calculations used to compile sugarcane production unit process. See IN_Sugarcane for final values used to calculate LCI input values. | Documentation of primary values and calculations used to compile sugarcane production unit process. See IN_Sugarcane for final values used to calculate LCI input values. | Documentation of primary values and calculations used to compile sugarcane production unit process. See IN_Sugarcane for final values used to calculate LCI input values. | Documentation of primary values and calculations used to compile sugarcane production unit process. See IN_Sugarcane for final values used to calculate LCI input values. | Documentation of primary values and calculations used to compile sugarcane production unit process. See IN_Sugarcane for final values used to calculate LCI input values. | Documentation of primary values and calculations used to compile sugarcane production unit process. See IN_Sugarcane for final values used to calculate LCI input values. | Documentation of primary values and calculations used to compile sugarcane production unit process. See IN_Sugarcane for final values used to calculate LCI input values. | Documentation of primary values and calculations used to compile sugarcane production unit process. See IN_Sugarcane for final values used to calculate LCI input values. | Documentation of primary values and calculations used to compile sugarcane production unit process. See IN_Sugarcane for final values used to calculate LCI input values. | Documentation of primary values and calculations used to compile sugarcane production unit process. See IN_Sugarcane for final values used to calculate LCI input values. | Documentation of primary values and calculations used to compile sugarcane production unit process. See IN_Sugarcane for final values used to calculate LCI input values. | Documentation of primary values and calculations used to compile sugarcane production unit process. See IN_Sugarcane for final values used to calculate LCI input values. | Documentation of primary values and calculations used to compile sugarcane production unit process. See IN_Sugarcane for final values used to calculate LCI input values. | Documentation of primary values and calculations used to compile sugarcane production unit process. See IN_Sugarcane for final values used to calculate LCI input values. | Documentation of primary values and calculations used to compile sugarcane production unit process. See IN_Sugarcane for final values used to calculate LCI input values. | Documentation of primary values and calculations used to compile sugarcane production unit process. See IN_Sugarcane for final values used to calculate LCI input values. | Documentation of primary values and calculations used to compile sugarcane production unit process. See IN_Sugarcane for final values used to calculate LCI input values. | Documentation of primary values and calculations used to compile sugarcane production unit process. See IN_Sugarcane for final values used to calculate LCI input values. | Documentation of primary values and calculations used to compile sugarcane production unit process. See IN_Sugarcane for final values used to calculate LCI input values. | Documentation of primary values and calculations used to compile sugarcane production unit process. See IN_Sugarcane for final values used to calculate LCI input values. | Documentation of primary values and calculations used to compile sugarcane production unit process. See IN_Sugarcane for final values used to calculate LCI input values. | Documentation of primary values and calculations used to compile sugarcane production unit process. See IN_Sugarcane for final values used to calculate LCI input values. | Documentation of primary values and calculations used to compile sugarcane production unit process. See IN_Sugarcane for final values used to calculate LCI input values. | Documentation of primary values and calculations used to compile sugarcane production unit process. See IN_Sugarcane for final values used to calculate LCI input values. | Documentation of primary values and calculations used to compile sugarcane production unit process. See IN_Sugarcane for final values used to calculate LCI input values. | Documentation of primary values and calculations used to compile sugarcane production unit process. See IN_Sugarcane for final values used to calculate LCI input values. | Documentation of primary values and calculations used to compile sugarcane production unit process. See IN_Sugarcane for final values used to calculate LCI input values. | Documentation of primary values and calculations used to compile sugarcane production unit process. See IN_Sugarcane for final values used to calculate LCI input values. | Documentation of primary values and calculations used to compile sugarcane production unit process. See IN_Sugarcane for final values used to calculate LCI input values. | Documentation of primary values and calculations used to compile sugarcane production unit process. See IN_Sugarcane for final values used to calculate LCI input values. | Documentation of primary values and calculations used to compile sugarcane production unit process. See IN_Sugarcane for final values used to calculate LCI input values. | Documentation of primary values and calculations used to compile sugarcane production unit process. See IN_Sugarcane for final values used to calculate LCI input values. | Documentation of primary values and calculations used to compile sugarcane production unit process. See IN_Sugarcane for final values used to calculate LCI input values. | Documentation of primary values and calculations used to compile sugarcane production unit process. See IN_Sugarcane for final values used to calculate LCI input values. | Documentation of primary values and calculations used to compile sugarcane production unit process. See IN_Sugarcane for final values used to calculate LCI input values. | Documentation of primary values and calculations used to compile sugarcane production unit process. See IN_Sugarcane for final values used to calculate LCI input values. | Documentation of primary values and calculations used to compile sugarcane production unit process. See IN_Sugarcane for final values used to calculate LCI input values. | Documentation of primary values and calculations used to compile sugarcane production unit process. See IN_Sugarcane for final values used to calculate LCI input values. | Documentation of primary values and calculations used to compile sugarcane production unit process. See IN_Sugarcane for final values used to calculate LCI input values. | Documentation of primary values and calculations used to compile sugarcane production unit process. See IN_Sugarcane for final values used to calculate LCI input values. | Documentation of primary values and calculations used to compile sugarcane production unit process. See IN_Sugarcane for final values used to calculate LCI input values. | Documentation of primary values and calculations used to compile sugarcane production unit process. See IN_Sugarcane for final values used to calculate LCI input values. | Documentation of primary values and calculations used to compile sugarcane production unit process. See IN_Sugarcane for final values used to calculate LCI input values. | Documentation of primary values and calculations used to compile sugarcane production unit process. See IN_Sugarcane for final values used to calculate LCI input values. | Documentation of primary values and calculations used to compile sugarcane production unit process. See IN_Sugarcane for final values used to calculate LCI input values. | Documentation of primary values and calculations used to compile sugarcane production unit process. See IN_Sugarcane for final values used to calculate LCI input values. | Documentation of primary values and calculations used to compile sugarcane production unit process. See IN_Sugarcane for final values used to calculate LCI input values. | Documentation of primary values and calculations used to compile sugarcane production unit process. See IN_Sugarcane for final values used to calculate LCI input values. | Documentation of primary values and calculations used to compile sugarcane production unit process. See IN_Sugarcane for final values used to calculate LCI input values. | Documentation of primary values and calculations used to compile sugarcane production unit process. See IN_Sugarcane for final values used to calculate LCI input values. | Documentation of primary values and calculations used to compile sugarcane production unit process. See IN_Sugarcane for final values used to calculate LCI input values. | Documentation of primary values and calculations used to compile sugarcane production unit process. See IN_Sugarcane for final values used to calculate LCI input values. | Documentation of primary values and calculations used to compile sugarcane production unit process. See IN_Sugarcane for final values used to calculate LCI input values. | Documentation of primary values and calculations used to compile sugarcane production unit process. See IN_Sugarcane for final values used to calculate LCI input values. | Documentation of primary values and calculations used to compile sugarcane production unit process. See IN_Sugarcane for final values used to calculate LCI input values. | Documentation of primary values and calculations used to compile sugarcane production unit process. See IN_Sugarcane for final values used to calculate LCI input values. | Documentation of primary values and calculations used to compile sugarcane production unit process. See IN_Sugarcane for final values used to calculate LCI input values. | Documentation of primary values and calculations used to compile sugarcane production unit process. See IN_Sugarcane for final values used to calculate LCI input values. | Documentation of primary values and calculations used to compile sugarcane production unit process. See IN_Sugarcane for final values used to calculate LCI input values. | Documentation of primary values and calculations used to compile sugarcane production unit process. See IN_Sugarcane for final values used to calculate LCI input values. | Documentation of primary values and calculations used to compile sugarcane production unit process. See IN_Sugarcane for final values used to calculate LCI input values. | Documentation of primary values and calculations used to compile sugarcane production unit process. See IN_Sugarcane for final values used to calculate LCI input values. | Documentation of primary values and calculations used to compile sugarcane production unit process. See IN_Sugarcane for final values used to calculate LCI input values. | Documentation of primary values and calculations used to compile sugarcane production unit process. See IN_Sugarcane for final values used to calculate LCI input values. | Documentation of primary values and calculations used to compile sugarcane production unit process. See IN_Sugarcane for final values used to calculate LCI input values. | Documentation of primary values and calculations used to compile sugarcane production unit process. See IN_Sugarcane for final values used to calculate LCI input values. | Documentation of primary values and calculations used to compile sugarcane production unit process. See IN_Sugarcane for final values used to calculate LCI input values. | Documentation of primary values and calculations used to compile sugarcane production unit process. See IN_Sugarcane for final values used to calculate LCI input values. | Documentation of primary values and calculations used to compile sugarcane production unit process. See IN_Sugarcane for final values used to calculate LCI input values. | Documentation of primary values and calculations used to compile sugarcane production unit process. See IN_Sugarcane for final values used to calculate LCI input values. | Documentation of primary values and calculations used to compile sugarcane production unit process. See IN_Sugarcane for final values used to calculate LCI input values. | Documentation of primary values and calculations used to compile sugarcane production unit process. See IN_Sugarcane for final values used to calculate LCI input values. | Documentation of primary values and calculations used to compile sugarcane production unit process. See IN_Sugarcane for final values used to calculate LCI input values. | Documentation of primary values and calculations used to compile sugarcane production unit process. See IN_Sugarcane for final values used to calculate LCI input values. | Documentation of primary values and calculations used to compile sugarcane production unit process. See IN_Sugarcane for final values used to calculate LCI input values. | Documentation of primary values and calculations used to compile sugarcane production unit process. See IN_Sugarcane for final values used to calculate LCI input values. | Documentation of primary values and calculations used to compile sugarcane production unit process. See IN_Sugarcane for final values used to calculate LCI input values. | Documentation of primary values and calculations used to compile sugarcane production unit process. See IN_Sugarcane for final values used to calculate LCI input values. | Documentation of primary values and calculations used to compile sugarcane production unit process. See IN_Sugarcane for final values used to calculate LCI input values. | Documentation of primary values and calculations used to compile sugarcane production unit process. See IN_Sugarcane for final values used to calculate LCI input values. | Documentation of primary values and calculations used to compile sugarcane production unit process. See IN_Sugarcane for final values used to calculate LCI input values. | Documentation of primary values and calculations used to compile sugarcane production unit process. See IN_Sugarcane for final values used to calculate LCI input values. | Documentation of primary values and calculations used to compile sugarcane production unit process. See IN_Sugarcane for final values used to calculate LCI input values. | Documentation of primary values and calculations used to compile sugarcane production unit process. See IN_Sugarcane for final values used to calculate LCI input values. | Documentation of primary values and calculations used to compile sugarcane production unit process. See IN_Sugarcane for final values used to calculate LCI input values. | Documentation of primary values and calculations used to compile sugarcane production unit process. See IN_Sugarcane for final values used to calculate LCI input values. | Documentation of primary values and calculations used to compile sugarcane production unit process. See IN_Sugarcane for final values used to calculate LCI input values. | Documentation of primary values and calculations used to compile sugarcane production unit process. See IN_Sugarcane for final values used to calculate LCI input values. | Documentation of primary values and calculations used to compile sugarcane production unit process. See IN_Sugarcane for final values used to calculate LCI input values. | Documentation of primary values and calculations used to compile sugarcane production unit process. See IN_Sugarcane for final values used to calculate LCI input values. | Documentation of primary values and calculations used to compile sugarcane production unit process. See IN_Sugarcane for final values used to calculate LCI input values. | Documentation of primary values and calculations used to compile sugarcane production unit process. See IN_Sugarcane for final values used to calculate LCI input values. | Documentation of primary values and calculations used to compile sugarcane production unit process. See IN_Sugarcane for final values used to calculate LCI input values. | Documentation of primary values and calculations used to compile sugarcane production unit process. See IN_Sugarcane for final values used to calculate LCI input values. | Documentation of primary values and calculations used to compile sugarcane production unit process. See IN_Sugarcane for final values used to calculate LCI input values. | Documentation of primary values and calculations used to compile sugarcane production unit process. See IN_Sugarcane for final values used to calculate LCI input values. | Documentation of primary values and calculations used to compile sugarcane production unit process. See IN_Sugarcane for final values used to calculate LCI input values. | Documentation of primary values and calculations used to compile sugarcane production unit process. See IN_Sugarcane for final values used to calculate LCI input values. | Documentation of primary values and calculations used to compile sugarcane production unit process. See IN_Sugarcane for final values used to calculate LCI input values. | Documentation of primary values and calculations used to compile sugarcane production unit process. See IN_Sugarcane for final values used to calculate LCI input values. | Documentation of primary values and calculations used to compile sugarcane production unit process. See IN_Sugarcane for final values used to calculate LCI input values. | Documentation of primary values and calculations used to compile sugarcane production unit process. See IN_Sugarcane for final values used to calculate LCI input values. | Documentation of primary values and calculations used to compile sugarcane production unit process. See IN_Sugarcane for final values used to calculate LCI input values. | Documentation of primary values and calculations used to compile sugarcane production unit process. See IN_Sugarcane for final values used to calculate LCI input values. | Documentation of primary values and calculations used to compile sugarcane production unit process. See IN_Sugarcane for final values used to calculate LCI input values. | Documentation of primary values and calculations used to compile sugarcane production unit process. See IN_Sugarcane for final values used to calculate LCI input values. | Documentation of primary values and calculations used to compile sugarcane production unit process. See IN_Sugarcane for final values used to calculate LCI input values. | Documentation of primary values and calculations used to compile sugarcane production unit process. See IN_Sugarcane for final values used to calculate LCI input values. | Documentation of primary values and calculations used to compile sugarcane production unit process. See IN_Sugarcane for final values used to calculate LCI input values. | Documentation of primary values and calculations used to compile sugarcane production unit process. See IN_Sugarcane for final values used to calculate LCI input values. | Documentation of primary values and calculations used to compile sugarcane production unit process. See IN_Sugarcane for final values used to calculate LCI input values. | Documentation of primary values and calculations used to compile sugarcane production unit process. See IN_Sugarcane for final values used to calculate LCI input values. | Documentation of primary values and calculations used to compile sugarcane production unit process. See IN_Sugarcane for final values used to calculate LCI input values. | Documentation of primary values and calculations used to compile sugarcane production unit process. See IN_Sugarcane for final values used to calculate LCI input values. | Documentation of primary values and calculations used to compile sugarcane production unit process. See IN_Sugarcane for final values used to calculate LCI input values. | Documentation of primary values and calculations used to compile sugarcane production unit process. See IN_Sugarcane for final values used to calculate LCI input values. | Documentation of primary values and calculations used to compile sugarcane production unit process. See IN_Sugarcane for final values used to calculate LCI input values. | Documentation of primary values and calculations used to compile sugarcane production unit process. See IN_Sugarcane for final values used to calculate LCI input values. | Documentation of primary values and calculations used to compile sugarcane production unit process. See IN_Sugarcane for final values used to calculate LCI input values. | Documentation of primary values and calculations used to compile sugarcane production unit process. See IN_Sugarcane for final values used to calculate LCI input values. | Documentation of primary values and calculations used to compile sugarcane production unit process. See IN_Sugarcane for final values used to calculate LCI input values. | Documentation of primary values and calculations used to compile sugarcane production unit process. See IN_Sugarcane for final values used to calculate LCI input values. | Documentation of primary values and calculations used to compile sugarcane production unit process. See IN_Sugarcane for final values used to calculate LCI input values. | Documentation of primary values and calculations used to compile sugarcane production unit process. See IN_Sugarcane for final values used to calculate LCI input values. | Documentation of primary values and calculations used to compile sugarcane production unit process. See IN_Sugarcane for final values used to calculate LCI input values. | Documentation of primary values and calculations used to compile sugarcane production unit process. See IN_Sugarcane for final values used to calculate LCI input values. | Documentation of primary values and calculations used to compile sugarcane production unit process. See IN_Sugarcane for final values used to calculate LCI input values. | Documentation of primary values and calculations used to compile sugarcane production unit process. See IN_Sugarcane for final values used to calculate LCI input values. | Documentation of primary values and calculations used to compile sugarcane production unit process. See IN_Sugarcane for final values used to calculate LCI input values. | Documentation of primary values and calculations used to compile sugarcane production unit process. See IN_Sugarcane for final values used to calculate LCI input values. | Documentation of primary values and calculations used to compile sugarcane production unit process. See IN_Sugarcane for final values used to calculate LCI input values. | Documentation of primary values and calculations used to compile sugarcane production unit process. See IN_Sugarcane for final values used to calculate LCI input values. | Documentation of primary values and calculations used to compile sugarcane production unit process. See IN_Sugarcane for final values used to calculate LCI input values. | Documentation of primary values and calculations used to compile sugarcane production unit process. See IN_Sugarcane for final values used to calculate LCI input values. | Documentation of primary values and calculations used to compile sugarcane production unit process. See IN_Sugarcane for final values used to calculate LCI input values. | Documentation of primary values and calculations used to compile sugarcane production unit process. See IN_Sugarcane for final values used to calculate LCI input values. | Documentation of primary values and calculations used to compile sugarcane production unit process. See IN_Sugarcane for final values used to calculate LCI input values. | Documentation of primary values and calculations used to compile sugarcane production unit process. See IN_Sugarcane for final values used to calculate LCI input values. | Documentation of primary values and calculations used to compile sugarcane production unit process. See IN_Sugarcane for final values used to calculate LCI input values. | Documentation of primary values and calculations used to compile sugarcane production unit process. See IN_Sugarcane for final values used to calculate LCI input values. | Documentation of primary values and calculations used to compile sugarcane production unit process. See IN_Sugarcane for final values used to calculate LCI input values. | Documentation of primary values and calculations used to compile sugarcane production unit process. See IN_Sugarcane for final values used to calculate LCI input values. | Documentation of primary values and calculations used to compile sugarcane production unit process. See IN_Sugarcane for final values used to calculate LCI input values. | Documentation of primary values and calculations used to compile sugarcane production unit process. See IN_Sugarcane for final values used to calculate LCI input values. | Documentation of primary values and calculations used to compile sugarcane production unit process. See IN_Sugarcane for final values used to calculate LCI input values. | Documentation of primary values and calculations used to compile sugarcane production unit process. See IN_Sugarcane for final values used to calculate LCI input values. | Documentation of primary values and calculations used to compile sugarcane production unit process. See IN_Sugarcane for final values used to calculate LCI input values. | Documentation of primary values and calculations used to compile sugarcane production unit process. See IN_Sugarcane for final values used to calculate LCI input values. | Documentation of primary values and calculations used to compile sugarcane production unit process. See IN_Sugarcane for final values used to calculate LCI input values. | Documentation of primary values and calculations used to compile sugarcane production unit process. See IN_Sugarcane for final values used to calculate LCI input values. | Documentation of primary values and calculations used to compile sugarcane production unit process. See IN_Sugarcane for final values used to calculate LCI input values. | Documentation of primary values and calculations used to compile sugarcane production unit process. See IN_Sugarcane for final values used to calculate LCI input values. | Documentation of primary values and calculations used to compile sugarcane production unit process. See IN_Sugarcane for final values used to calculate LCI input values. | Documentation of primary values and calculations used to compile sugarcane production unit process. See IN_Sugarcane for final values used to calculate LCI input values. | Documentation of primary values and calculations used to compile sugarcane production unit process. See IN_Sugarcane for final values used to calculate LCI input values. | Documentation of primary values and calculations used to compile sugarcane production unit process. See IN_Sugarcane for final values used to calculate LCI input values. | Documentation of primary values and calculations used to compile sugarcane production unit process. See IN_Sugarcane for final values used to calculate LCI input values. | Documentation of primary values and calculations used to compile sugarcane production unit process. See IN_Sugarcane for final values used to calculate LCI input values. | Documentation of primary values and calculations used to compile sugarcane production unit process. See IN_Sugarcane for final values used to calculate LCI input values. | Documentation of primary values and calculations used to compile sugarcane production unit process. See IN_Sugarcane for final values used to calculate LCI input values. | Documentation of primary values and calculations used to compile sugarcane production unit process. See IN_Sugarcane for final values used to calculate LCI input values. | Documentation of primary values and calculations used to compile sugarcane production unit process. See IN_Sugarcane for final values used to calculate LCI input values. | Documentation of primary values and calculations used to compile sugarcane production unit process. See IN_Sugarcane for final values used to calculate LCI input values. | Documentation of primary values and calculations used to compile sugarcane production unit process. See IN_Sugarcane for final values used to calculate LCI input values. | Documentation of primary values and calculations used to compile sugarcane production unit process. See IN_Sugarcane for final values used to calculate LCI input values. | Documentation of primary values and calculations used to compile sugarcane production unit process. See IN_Sugarcane for final values used to calculate LCI input values. | Documentation of primary values and calculations used to compile sugarcane production unit process. See IN_Sugarcane for final values used to calculate LCI input values. | Documentation of primary values and calculations used to compile sugarcane production unit process. See IN_Sugarcane for final values used to calculate LCI input values. | Documentation of primary values and calculations used to compile sugarcane production unit process. See IN_Sugarcane for final values used to calculate LCI input values. | Documentation of primary values and calculations used to compile sugarcane production unit process. See IN_Sugarcane for final values used to calculate LCI input values. | Documentation of primary values and calculations used to compile sugarcane production unit process. See IN_Sugarcane for final values used to calculate LCI input values. | Documentation of primary values and calculations used to compile sugarcane production unit process. See IN_Sugarcane for final values used to calculate LCI input values. | Documentation of primary values and calculations used to compile sugarcane production unit process. See IN_Sugarcane for final values used to calculate LCI input values. | Documentation of primary values and calculations used to compile sugarcane production unit process. See IN_Sugarcane for final values used to calculate LCI input values. | Documentation of primary values and calculations used to compile sugarcane production unit process. See IN_Sugarcane for final values used to calculate LCI input values. | Documentation of primary values and calculations used to compile sugarcane production unit process. See IN_Sugarcane for final values used to calculate LCI input values. | Documentation of primary values and calculations used to compile sugarcane production unit process. See IN_Sugarcane for final values used to calculate LCI input values. | Documentation of primary values and calculations used to compile sugarcane production unit process. See IN_Sugarcane for final values used to calculate LCI input values. | Documentation of primary values and calculations used to compile sugarcane production unit process. See IN_Sugarcane for final values used to calculate LCI input values. | Documentation of primary values and calculations used to compile sugarcane production unit process. See IN_Sugarcane for final values used to calculate LCI input values. | Documentation of primary values and calculations used to compile sugarcane production unit process. See IN_Sugarcane for final values used to calculate LCI input values. | Documentation of primary values and calculations used to compile sugarcane production unit process. See IN_Sugarcane for final values used to calculate LCI input values. | Documentation of primary values and calculations used to compile sugarcane production unit process. See IN_Sugarcane for final values used to calculate LCI input values. | Documentation of primary values and calculations used to compile sugarcane production unit process. See IN_Sugarcane for final values used to calculate LCI input values. | Documentation of primary values and calculations used to compile sugarcane production unit process. See IN_Sugarcane for final values used to calculate LCI input values. | Documentation of primary values and calculations used to compile sugarcane production unit process. See IN_Sugarcane for final values used to calculate LCI input values. | Documentation of primary values and calculations used to compile sugarcane production unit process. See IN_Sugarcane for final values used to calculate LCI input values. | Documentation of primary values and calculations used to compile sugarcane production unit process. See IN_Sugarcane for final values used to calculate LCI input values. | Documentation of primary values and calculations used to compile sugarcane production unit process. See IN_Sugarcane for final values used to calculate LCI input values. | Documentation of primary values and calculations used to compile sugarcane production unit process. See IN_Sugarcane for final values used to calculate LCI input values. | Documentation of primary values and calculations used to compile sugarcane production unit process. See IN_Sugarcane for final values used to calculate LCI input values. | Documentation of primary values and calculations used to compile sugarcane production unit process. See IN_Sugarcane for final values used to calculate LCI input values. | Documentation of primary values and calculations used to compile sugarcane production unit process. See IN_Sugarcane for final values used to calculate LCI input values. | Documentation of primary values and calculations used to compile sugarcane production unit process. See IN_Sugarcane for final values used to calculate LCI input values. | Documentation of primary values and calculations used to compile sugarcane production unit process. See IN_Sugarcane for final values used to calculate LCI input values. | Documentation of primary values and calculations used to compile sugarcane production unit process. See IN_Sugarcane for final values used to calculate LCI input values. | Documentation of primary values and calculations used to compile sugarcane production unit process. See IN_Sugarcane for final values used to calculate LCI input values. | Documentation of primary values and calculations used to compile sugarcane production unit process. See IN_Sugarcane for final values used to calculate LCI input values. | Documentation of primary values and calculations used to compile sugarcane production unit process. See IN_Sugarcane for final values used to calculate LCI input values. | Documentation of primary values and calculations used to compile sugarcane production unit process. See IN_Sugarcane for final values used to calculate LCI input values. | Documentation of primary values and calculations used to compile sugarcane production unit process. See IN_Sugarcane for final values used to calculate LCI input values. | Documentation of primary values and calculations used to compile sugarcane production unit process. See IN_Sugarcane for final values used to calculate LCI input values. | Documentation of primary values and calculations used to compile sugarcane production unit process. See IN_Sugarcane for final values used to calculate LCI input values.
Clean, copy moved to clean documentation file
| Description | Value | Units | Year | Source
| Annual Wheat Production | 94880000 | tonnes | 2012 | FAO 2012
| Wheat Yield | 31775 | Hg/ha | 2012 | FAO 2012
| Seed | 102.5 | kg DM/ha |  | FAO LEAP
| Organic Fertilizer | 29.4 | kg N/ha |  | FAO LEAP
| Synthetic N Fertilizer | 97.2 | kg N/ha |  | FAO LEAP
| Ammonia Nitrate | 0.01 |  |  | FAO LEAP
| Ammonia Phosphate | 0.03 |  |  | FAO LEAP
| Ammonium Sulfate | 0.11 |  |  | FAO LEAP
| Urea | 0.78 |  |  | FAO LEAP
| NPK | 0.07 |  |  | FAO LEAP
| Lime | 0 | kg CaCO3/ha |  | FAO LEAP
| Phosphorous | 45.7 | kg P2O5/ha |  | FAO LEAP
| Potassium | 19.1 | kg K2O/ha |  | FAO LEAP
| pesticides | 0.1 | kg ai/ha |  | FAO LEAP
| Ploughing | 2 |  |  | FAO LEAP
| seedbed prep | 1 |  |  | FAO LEAP
| sowing/planting | 1 |  |  | FAO LEAP
| organic fertilizer application (manure) | 1 |  |  | FAO LEAP
| synthetic fertilizer application | 1 |  |  | FAO LEAP
| Pesticide spraying, manual | 1 |  |  | FAO LEAP
| weeding, manual | 1 |  |  | FAO LEAP
| harvesting, manual | 1 |  |  | FAO LEAP
| Irrigation | 1 |  |  | FAO LEAP
| Yield | 2730 | kg DM/ha |  | FAO LEAP
| Residue to Crop Ratio | 2.3486 | kg residue/kg wheat |  | FAO LEAP
| N2O | 0.2711 | kg CO2-eq/kg DM |  | FAO LEAP
| N2O | 0.6247 | kg CO2-eq/kg DM |  | FAO LEAP
| Yield | 1068 | kg DM/ha |  | FAO LEAP
| Residue to Crop Ratio | 2.7157 | kg residue/kg wheat |  | FAO LEAP
| Yield | 2989 | kg/ha |  | IG 2012
| Nitrogen Fertilizer | 120 | kg/ha |  | IG 2013
| Phosphorous | 60 | kg P2O5/ha |  | IG 2013
| Potassium | 30 | kg K2O/ha |  | IG 2013
| Nitrogen Fertilizer | 99.6 | kg/ha | 2004 | FAO 2005
| Phosphorous | 30.2 | kg/ha | 2004 | FAO 2005
| Potassium | 6.9 | kg/ha | 2004 | FAO 2005
| Nitrogen Fertilizer | 128.7948 | kg/ha | 2010/11 | Heffer 2013
| Phosphorous | 54.8042 | kg/ha | 2010/11 | Heffer 2013
| Potassium | 10.2414 | kg/ha | 2010/11 | Heffer 2013
| Water, ET | 4141000 | kg/ha
Nitrogen Field Emissions Calculation
kg/ha
| Nitrogen Application | N2O | NO3 | NH3
| 99.6 | 1.3441 | 50.3735 | 30.6049
| 128.7948 | 1.5921 | 66.2806 | 39.1131
| 126.6 | 1.5719 | 64.9271 | 38.4734
| 120 | 1.5129 | 61.0215 | 36.55
Source: Wang et al. 2014
Indian Wheat Production Statistics*
|  | 2013-2014 |  |  |  |  | 2012-2013 |  |  |  |  | 2011-2012
| Indian Wheat Production | Area | % of Indian Area | Production | % of Indian Production | Yield | Area | % of Indian Area | Production | % of Indian Production | Yield | Percent in irrigation
| Assam | 0.04 | 0.13 | 0.03 | 0.03 | 821 | 0.03 | 0.11 | 0.04 | 0.05 | 1304 | 2.7 | Low Range | 1279.2
| Karnataka | 0.21 | 0.69 | 0.23 | 0.24 | 1075 | 0.23 | 0.75 | 0.18 | 0.19 | 796 | 55.9
| Himachal Pradesh | 0.37 | 1.19 | 0.54 | 0.56 | 1451 | 0.36 | 1.21 | 0.61 | 0.65 | 1671 | 20.2
| Maharashtra | 1.1 | 3.52 | 1.6 | 1.67 | 1460 | 0.77 | 2.58 | 1.18 | 1.26 | 1528 | 73.9
| Jammu & Kashmir | 0.29 | 0.94 | 0.46 | 0.48 | 1589 | 0.29 | 0.97 | 0.46 | 0.49 | 1595 | 28.3
| Jharkhand | 0.17 | 0.56 | 0.36 | 0.37 | 2058 | 0.16 | 0.55 | 0.32 | 0.34 | 1944 | 89.1 | Medium Range | 2368.4
| Bihar | 2.26 | 7.24 | 5.08 | 5.3 | 2251 | 2.21 | 7.36 | 5.36 | 5.73 | 2427 | 94.2
| Madhya Pradesh | 5.79 | 18.57 | 13.93 | 14.52 | 2405 | 5.3 | 17.66 | 13.13 | 14.05 | 2478 | 89.3
| Uttarakhand | 0.35 | 1.12 | 0.84 | 0.88 | 2425 | 0.36 | 1.19 | 0.86 | 0.92 | 2396 | 57.6
| Gujarat | 1.35 | 4.33 | 3.65 | 3.81 | 2703 | 1.02 | 3.41 | 2.94 | 3.15 | 2875 | 90.8
| West Bengal | 0.34 | 1.08 | 0.95 | 0.99 | 2802 | 0.32 | 1.07 | 0.9 | 0.96 | 2786 | 95.9 | High Range | 3717
| Uttar Pradesh | 9.96 | 31.92 | 30.25 | 31.54 | 3038 | 9.73 | 32.44 | 30.3 | 32.41 | 3113 | 98.1
| Rajasthan | 2.81 | 9.01 | 8.92 | 9.3 | 3175 | 3.06 | 10.21 | 9.28 | 9.92 | 3028 | 99.2
| Haryana | 2.5 | 8.01 | 11.8 | 12.3 | 4722 | 2.5 | 8.32 | 11.12 | 11.89 | 4452 | 99.5
| Punjab | 3.51 | 11.27 | 17.04 | 17.76 | 4848 | 3.51 | 11.71 | 16.59 | 17.74 | 4724 | 98.9
| Others | 0.14 | 0.44 | 0.23 | 0.24 | - | 0.14 | 0.45 | 0.24 | 0.25 | - | -
| All India | 31.19 | 100 | 95.91 | 100 | 3075 | 30 | 100 | 93.51 | 100 | 3117 | 92.9
*Used to determine Low, Med, and High yields for IN
Source: GOI 2013

## Rice_IN - Doc
India Rice LCI Data Documentation and Calculations
Documentation of primary values and calculations used to compile rice production unit process. See IN_Rice for final values used to calculate LCI input values.
| Description | Value | Units | Year | Source | Standard Units (kg/kg rice) | Note |  | Notes:
| Rice, paddy Production | 102522181.8182 | tonne | 2012 | FAO Stat | 1 | paddy is not cleaned. When milled you get 536 kg of rice from 825 kg of paddy rice |  | # | 58.7% of rice production in India was under irrigation in 2012 (MOA 2014)
| Rice, bran production | 12624000 | tonne | 2012 | De Padua 1998 | 0.12313 | calculated |  | # | 51% of rice in India is irrigated, remainder rainfed. (Tiwari 2002)
| Rice, hull production | 42653818.1818 | tonne | 2012 | De Padua 1998 | 0.41604 | calculated
| Rice Production | 101800000 | tonne | 2012 | GOI 2013b
| Yield | 37208 | Hg/ha |  | FAO 2012 | 3720.8 | kg/ha
| Yield | 2424 | kg/ha | 2014 | MOA 2014 |  | All India Average
| Yield | 1736.8 | kg/ha | 2014 | MOA 2014 |  | Low Range
| Yield | 2362.6667 | kg/ha | 2014 | MOA 2014 |  | Middle Range
| Yield | 3205.4 | kg/ha | 2014 | MOA 2014 |  | High Range
| Energy Content | 14 | MJ/kg |  | Singh 2016 |  | 10% moisture
| CH4 | 4486.3 | Gg | 2012 | FAOStat | 0.043759 | India, rice-paddy CH4 emissions
| Nitrogen Fertilizer | 81.7 | kg/ha | 2004 | FAO 2005
| Phosphorous | 24.3 | kg/ha | 2004 | FAO 2005
| Potassium | 13.1 | kg/ha | 2004 | FAO 2005
| Water Use | 826 | m3/ton | 2000-2004 | Chapagain and Hoekstra 2010
| Nitrogen Fertilizer | 117.4381 | kg/ha | 2010/11 | Heffer 2013
| Phosphorous | 45.6796 | kg/ha | 2010/11 | Heffer 2013
| Potassium | 29.9092 | kg/ha | 2010/11 | Heffer 2013
| Energy Use | 7432 | MJ/ha | 2011 | Cherati et al. 2011 | 3.066 | Iranian Rice production, not used
(Indian Rice Production-by State (MOA 2014))
| State | Area | % of Indian Area | Production | % of Indian Production | Yield | Area | % of Indian Area | Production | % of Indian Production | Yield | Area Under Irrigaton (2011-2012) | Low, Mid, High Yield Estimates
| Madhya Pradesh | 1.93 | 4.4 | 2.78 | 2.61 | 1438 | 1.88 | 4.4 | 2.77 | 2.64 | 1474 | 21.7 | Low Average Yield | 1736.8
| Chhattisgarh | 3.8 | 8.65 | 6.72 | 6.3 | 1766 | 3.78 | 8.85 | 6.61 | 6.28 | 1746 | 34.2
| Bihar | 3.11 | 7.07 | 5.51 | 5.17 | 1774 | 3.3 | 7.72 | 7.53 | 7.15 | 2282 | 61.1
| Odisha | 4.18 | 9.51 | 7.58 | 7.12 | 1815 | 4.02 | 9.41 | 7.3 | 6.93 | 1814 | 33.2
| Maharashtra | 1.56 | 3.55 | 2.95 | 2.77 | 1891 | 1.56 | 3.64 | 3.06 | 2.9 | 1963 | 26.1
| Gujarat | 0.79 | 1.79 | 1.62 | 1.52 | 2053 | 0.7 | 1.64 | 1.54 | 1.46 | 2198 | 61.5 | Medium Average Yield | 2362.6667
| Assam | 2.27 | 5.17 | 4.78 | 4.48 | 2101 | 2.49 | 5.82 | 5.13 | 4.87 | 2061 | 4.9
| Jharkhand | 1.22 | 2.79 | 2.74 | 2.57 | 2238 | 1.41 | 3.31 | 3.16 | 3.01 | 2238 | 3.2
| Uttar Pradesh | 5.98 | 13.6 | 14.63 | 13.73 | 2447 | 5.86 | 13.71 | 14.42 | 13.7 | 2460 | 80.4
| Kerala | 0.2 | 0.45 |  | 0.48 | 2551 | 0.2 | 0.46 | 0.51 | 0.48 | 2577 | 100
| West Bengal | 5.5 | 12.51 | 15.31 | 14.37 | 2786 | 5.44 | 12.73 | 15.02 | 14.28 | 2760 | 48.2
| Karnataka | 1.33 | 3.02 | 3.76 | 3.53 | 2828 | 1.28 | 2.99 | 3.36 | 3.2 | 2632 | 75.2 | High Average YIELD | 3205.4
| Andhra Pradesh | 4.51 | 10.25 | 13.03 | 12.23 | 2891 | 3.63 | 8.49 | 11.51 | 10.94 | 3173 | 97.1
| Tamil Nadu | 1.79 | 4.06 | 5.54 | 5.2 | 3100 | 1.49 | 3.49 | 4.05 | 3.85 | 2712 | 93.7
| Haryana | 1.23 | 2.79 | 4 | 3.75 | 3256 | 1.22 | 2.84 | 3.98 | 3.78 | 3272 | 99.9
| Punjab | 2.85 | 6.49 | 11.27 | 10.58 | 3952 | 2.85 | 6.65 | 11.37 | 10.81 | 3998 | 99.5
| Others | 1.71 | 3.89 | 3.83 | 3.6 | - | 1.64 | 3.84 | 3.92 | 3.72 | - | -
| All India | 43.95 | 100 | 106.54 | 100 | 2424 | 42.75 | 100 | 105.24 | 100 | 2462 | 58.7
From Chapagain and Hoekstra 2010
Nitrogen Field Emissions from Rice
kg/ha
| Nitrogen Application | N2O | N2O, low | N2O, high
| 67.7 | 0.67419 | 0.54663 | 0.80989
| 81.7 | 0.72106 | 0.58055 | 0.87227
| 117.4381 | 0.85599 | 0.67699 | 1.0542
kg/ha
| Nitrogen Application | NH3 | NH3, low | NH3, high
| 67.7 | 14.7973 | 12.3311 | 17.2635
| 81.7 | 17.8573 | 14.8811 | 20.8335
| 117.4381 | 25.6686 | 21.3905 | 29.9467
| Surface Water | kg/ha
| Nitrogen Application | NO3 | NO3, Low | NO3, High
| 67.7 | 48.7872 | 34.2198 | 65.0498
| 81.7 | 51.7419 | 35.8379 | 69.8642
| 117.4381 | 60.1215 | 40.3238 | 83.8322
| Groundwater | kg/ha
| Nitrogen Application | NO3 | NO3, Low | NO3, High
| 67.7 | 6.3006 | 4.8948 | 7.8145
| 81.7 | 6.6449 | 5.1191 | 8.311
| 117.4381 | 7.6114 | 5.7393 | 9.7263
equations give resuls as N, use stoichiometry to convert to N20 and NH3, respectively.
Source: Xia and Yan 2011
Values used in Methane Calculations
Yield's used for calculations:
| Parameter | Value | Unit | Note
| low | 1736.8 | kg/ha | MOA 2014, Low Range Average
| expected (average) | 2424 | kg/ha | MOA 2014, All India Average
| high | 3205 | kg/ha | MOA 2014, High Range Average
| Fraction of Crop Residue Incorporated into Soil: | 0.1 |  | Indian national average(IARI 2012)
| Fraction of Crop Residue Incorporated into Soil: | 1 |  | Upper bound
| Crop-to-Residue Ratio | 1.25 | unitless
Methane Emissions Calculation
(Irrigated-moderate case)
| Parameter | Abbreviation from IPPC Method | Value | Units | CH4/kg rice | Note
| Baseline Factor | Efc | 1.3 | kg CH4/ha/day | 0.069719 | assumes 130 day season, avg yield
| Scaling Factor | SFw | 0.52 | dimensionless |  | intermittently flooded
| SFp | SFp | 0.68 | dimensionless |  | not flooded pre-season
| Sfo | Sfo | 1.0509 | dimensionless |  | 10% crop residue reincorporated
| Daily Emission Factor | Efi | 0.4831 | kg CH4/ha/day | 0.025909 | assumes 130 day season
(Irrigated-worst case)
| Parameter | Abbreviation from IPPC Method | Value | Units | CH4/kg rice | Note
| Baseline Factor | Efc | 1.3 | kg CH4/ha/day | 0.096535 | assumes 180 day rice season, avg yield
| Scaling Factor | SFw | 1 | dimensionless |  | continuously flooded
| SFp | SFp | 1.9 | dimensionless |  | flooded preseason >30 days
| Sfo | Sfo | 1.576 | dimensionless |  | 100% crop residue reincorporated
| Daily Emission Factor | Efi | 3.8926 | kg CH4/ha/day | 0.28905 | assumes 180 day rice season
(Rainfed-low case)
| Parameter | Abbreviation from IPPC Method | Value | Units | CH4/kg rice | Note
| Baseline Factor | Efc | 1.3 | kg CH4/ha/day | 0.069719 | assumes 130 day season, avg yield
| Scaling Factor | SFw | 0.25 | dimensionless |  | rainfed, drought prone
| SFp | SFp | 0.68 | dimensionless |  | not flooded pre-season
| Sfo | Sfo | 1.0509 | dimensionless |  | 10% crop residue reincorporated
| Daily Emission Factor | Efi | 0.23226 | kg CH4/ha/day | 0.012456 | assumes 130 day season
(Rainfed-moderate)
| Parameter | Abbreviation from IPPC Method | Value | Units | CH4/kg rice | Note
| Baseline Factor | Efc | 1.3 | kg CH4/ha/day | 0.096535 | assumes 180 day rice season, avg yield
| Scaling Factor | SFw | 0.31 | dimensionless |  | rainfed deepwater
| SFp | SFp | 0.68 | dimensionless |  | not flooded pre-season
| Sfo | Sfo | 1.4507 | dimensionless |  | 100% crop residue reincorporated
| Daily Emission Factor | Efi | 0.39755 | kg CH4/ha/day | 0.029521 | assumes 180 day rice season
Source: IPCC 2006
| 1 Rai | = | 1600 | m2
Energy Use in Thai Rice Production (Direct Energy Consumption)
| Parameter | Value | Units | Value | Units
| Pumping | 13.59 | MJ/Rai | 0.03504 | MJ/kg
| Walking Tractor | 70.31 | MJ/Rai | 0.18129 | MJ/kg
| Driving Tractor | 337.6 | MJ/Rai | 0.87046 | MJ/kg
| Harvesting Tractor | 1133.36 | MJ/Rai | 2.9222 | MJ/kg
| Well | 223.87 | MJ/Rai | 0.57722 | MJ/kg
Source: Chaichana et al. 2014
| Yield Estimate | Value | Unit | Source
| low | 1736.8 | kg/ha | MOA 2014, Low Range Average
| expected (average) | 2424 | kg/ha | MOA 2014, All India Average
| high | 3205 | kg/ha | MOA 2014, High Range Average

## IN_Residue
India Crop Residue Calculations |  |  | Clean, copy moved to clean documentation file
Documents the quantity of predominant biomass crops produced in India and records crop-to-residue ratios as found in the literature
Indian Crop Residue Production Quantities
| Crop | Residue Ratio (1)1 | JingJing Residue Ratio | 2012 Crop production (10,000 ton)3 | Zhenhong Residue (Mt) | JingJing Residue (Mt) | Relative Fraction of Production | Relative fraction of Residue
| Wheat-straw | 1 | 1.366 | 9488 | 94.88 | 129.6061 | 12.41% | 14.96%
| Rice-straw | 1 | 0.623 | 15780 | 157.8 | 98.3094 | 20.64% | 24.89%
| rice-husk | 0.20544 | 0.20544 | 15780 | 32.4191 | 32.4191 | 20.64% | 5.112%
| Corn-stover | 2 | 2 | 2226 | 44.52 | 44.52 | 2.911% | 7.021%
| All Bean-straw | 1.5 | 1.5 | 3136.97 | 47.0545 | 47.0545 | 4.102% | 7.421%
| Tuber-straw | 1 | 0.5 | 5130.23 | 51.3023 | 25.6512 | 6.709% | 8.09%
| Cotton-straw | 3 | 3 | 581.74 | 17.4522 | 17.4522 | 0.7608% | 2.752%
| Oil-crop-straw | 2 | 2 | 4018.76 | 80.3752 | 80.3752 | 5.256% | 12.68%
| Sugarcane-Tops4 | 0.3 | 0.1 | 36103.6992 | 108.3111 | 36.1037 | 47.22% | 17.08%
| Total |  |  | 76465.3992 | 634.1144 | 511.4913
Sources: 1 Zhenhong 2001, 2 JingJing et al. 1998,
3 Production of the crops that yield the residues in the left most column. For example, rice production value is listed twice for straw and husk.
4 value for Residue Ratio (1) from Koopmans and Koppejan 1998
Residue Ratios
| Crop | Production 2012 (10,000 ton) | Zhenhong Residue Ratio | JingJing Residue Ratio | Koopmans Residue Ratio | Liu et al. 2011 | FAO 2015
| Wheat-straw | 9488 | 1 | 1.366 | 1.75 |  | 2.28
| Rice-straw | 15780 | 1 | 0.623 | 1.757 | 1.35
| rice-husk | 15780 | 0.20544 | 0.20544 | 0.267
| Corn-stover | 2226 | 2 | 2 | 2
| All Bean-straw | 3136.97 | 1.5 | 1.5 | 3.5
| Tuber-straw | 5130.23 | 1 | 0.5
| Cotton-straw | 581.74 | 3 | 3 | 2.755
| Oil-crop-straw | 4018.76 | 2 | 2
| Sugarcane-bagasse | 36103.6992 | 0.23732 | 0.1 | 0.29
| Sugarcane-tops | 36103.6992 |  | 0.1 | 0.3
Crop Residue for Use as a Cooking Fuel:
The following table calculates the percentage of national crop residue production, calculated above, which is used for cooking fuel. The analysis shows that a relatively small percentage of total crop residue are currently used for this purpose. Additionally, the quantity of crop residue use is lower than the fraction which is currently burnt on field as a form of waste disposal. This indicates that other residue uses will not be affected by the system expansion as crop residue use is only expected to decrease in future years.
| Parameter | Value | Unit | Note/Source:
| Low estimate of cooking energy use, delivered | 2 | GJ/household
| High estimate of cooking energy use, delivered | 5.5 | GJ/household
| 2013 Population | 1.25 | billion people | from IEA 2015, page 52
| Household size | 5.3 | national mean value | http://censusindia.gov.in/Census_Data_2001/Census_data_finder/H_Series/Household_Size.htm
| Indian Households (2013) | 0.23585 | billion households
| Urban Population (2013) | 30 | % of population is urban | from IEA 2015, page 52
| Rural Population (2013) | 70 | % of the population is rural | from IEA 2015, page 52
| Low estimate of total national cooking energy use | 471698113.2075 | GJ/year
| High estimate of total national cooking energy use | 1297169811.3207 | GJ/year
| Percentage of cooking energy from crop residue | 8.9%
| Low estimate of crop energy use | 369416318.4997 | GJ/year
| High estimate of crop energy use | 1015894875.8741 | GJ/year
| Low estimate of crop consumption | 2530.2488 | 10,000 tons
| High estimate of crop consumption | 6958.1841 | 10,000 tons
| % of total Indian crop residue production - low scenario | 3.309% | of total national residue production
| % of total Indian crop residue production - high scenario | 9.1% | of total national residue production
| Percentage of crop residue burnt on field | 19.4% | national average | IARI 2012
Calculation of Weighting Factors for National Average Unit Process - India
| Crop | Residue Ratio | 2012 Crop production (10,000 ton) | Zhenhong Residue (Mt) | Weighting Factor For National Average Unit Process
| Wheat-straw | 1 | 9488 | 94.88 | 0.26283
| Rice-straw | 1 | 15780 | 157.8 | 0.43713
| Sugarcane-Tops | 0.3 | 36103.6992 | 108.3111 | 0.30004

## IN_Ag_Output
Data on Indian Agricultural Output and National Agricultural Input Use
| Indian Agricultural Output | Clean, copy moved to clean documentation file
| Level 1, Crop | Level 2, Crop | 2012 Production (tonne) | Fraction of Total Production | 2012 Production (1,000 tonne) | Note:
| Output of Rice |  | 157800000 | 16.5% | 15780
| Output of Wheat |  | 94880000 | 9.92% | 9488
| Output of Corn |  | 22260000 | 2.327% | 2226
| Output of Millet |  | 10750000 | 1.124% | 1075
| Output of Other Cereal | Sorghum | 5980000 | 0.6252% | 598
| Output of Barley |  | 1620000 | 0.1694% | 162
| Forage Products |  | 121000000 | 12.65% | 12100 | excluded as the biomass is eaten by animals
| Output of Beans |  | 31369700 | 3.28% | 3136.97
|  | Beans, dry | 3710000 | 0.3879% | 371
|  | Peas, dry | 625000 | 0.06534% | 62.5
|  | Chick peas | 7700000 | 0.805% | 770
|  | Pigeon peas | 2650000 | 0.2771% | 265
|  | Lentils | 1058700 | 0.1107% | 105.87
|  | Pulses, nes | 960000 | 0.1004% | 96
|  | Soybeans | 14666000 | 1.533% | 1466.6
| Output of Tubers |  | 51302300 | 5.364% | 5130.23
|  | Potatoes | 41483000 | 4.337% | 4148.3
|  | Sweet potatoes | 1072800 | 0.1122% | 107.28
|  | Cassava | 8746500 | 0.9145% | 874.65
| Output of Cotton |  | 5817400 | 0.6082% | 581.74
| Output of Oil-bearing Crops |  | 40187600 | 4.202% | 4018.76
|  | Castor oil seed | 1964000 | 0.2053% | 196.4
|  | Sunflower seed | 544000 | 0.05688% | 54.4
|  | Rapeseed | 6600000 | 0.69% | 660
|  | Safflower seed | 145000 | 0.01516% | 14.5
|  | Sesame seed | 685000 | 0.07162% | 68.5
|  | Seed cotton | 18179000 | 1.901% | 1817.9
|  | Cottonseed | 11816600 | 1.235% | 1181.66
|  | Linseed | 152000 | 0.01589% | 15.2
|  | Oilseeds nes | 102000 | 0.01066% | 10.2
| Output of Fiber Crops |  | 2553000 | 0.2669% | 255.3
|  | Jute | 1912000 | 0.1999% | 191.2
|  | Bastfibres, other | 113000 | 0.01181% | 11.3
|  | Coir | 528000 | 0.0552% | 52.8
| Sugarcane |  | 361036992 | 37.75% | 36103.6992
| Other Vegetable, fruit, and spice |  | 170910915 | 17.87% | 17091.0915
| Source: FAO 2012 | Total Agricultural Production: | 1077467907
|  | Total Agricultural Production (excluding forage): | 956467907
Indian Agricultural Output1
| Crop | Percent of Total Agricultural Output (%)- by mass
| Rice | 16.5%
| Wheat | 9.92%
| Corn | 2.327%
| Other Cereals | 4.246%
| Beans | 3.28%
| Tubers | 5.364%
| Cotton | 0.6082%
| Oil-crops | 4.202%
| Fiber-crops | 0.2669%
| Sugarcane | 37.75%
| Vegetables & other | 17.87%
1 Summary of above table
Indian National Agricultural Inputs
| Parameter | Value | Units | Note
| Nitrogen Fertilizer | 17320285000 | kg-N
| N2O emission factor | 0.0133 | kg N2O-N /kg N
| Emissions N2O | 360.6331 | Gg
| diesel consumption | 26531 | Terajoules
| natural gas consumption | 7101 | Terajoules
| electricity | 507456 | Terajoules
| Manure, applied | 2425099.783 | tonne
| N2O emissions, manure application | 54.3049 | Gg
| Insecticides + (Total) | 20618830 | kg
| Herbicides + (Total) | 6704980 | kg
| Fungicides&Bactericides + (Total) | 13055440 | kg
(calculated)
| Calculated N2O emission factor | 0.020821 | kg N2O/kg-N
| Calculated N2O emission factor | 0.013253 | kg N2O-N /kg N | matches the above value, as it should
| N2O emission factor | 0.0003347 | kg N2O/kg crop production | assumes equal fertilizer use across all Indian Crops. (excludes rice, assumes no N2O production as it is anaerobic)
| Diesel | 0.024623 | MJ-diesel/kg crop production | assumes equal energy use across all Indian Crops
| Natural Gas | 0.0065905 | MJ-natural gas/kg crop production | assumes equal energy use across all Indian Crops
| Electricity | 0.47097 | MJ-electricity/kg crop production | assumes equal energy use across all Indian Crops
| Total On-farm Energy | 0.50218 | MJ/kg crop output
| N2O emission factor, manure | 0.0004488
| Total N2O emissions | 0.00078351 | kg N2O/kg crop production
| Insecticides | 1.9136e-05 | kg/kg crop production
| Herbicides | 6.2229e-06 | kg/kg crop production
| Fungicides | 1.2117e-05 | kg/kg crop production
Source: FAOStat National Ag Data
1 Applies to all of India and all crops

## Irrigation
FAO. 2016. AQUASTAT Main Database - Food and Agriculture Organization of the United Nations (FAO). Website accessed on[10/03/2016 18:24]
| Area | Area Id | Variable Name | Variable Id | Year | Value | Symbol | Md
| China | 351 | Agricultural water withdrawal | 4250 | 2005 | 358
| China | 351 | Industrial water withdrawal | 4252 | 2005 | 128.6
| China | 351 | Municipal water withdrawal | 4251 | 2005 | 67.53
| China | 351 | Total water withdrawal | 4253 | 2005 | 554.1
| China | 351 | Irrigation water requirement | 4260 | 2006 | 256.9 | L | [1]
| China | 351 | Agricultural water withdrawal as % of total water withdrawal | 4254 | 2005 | 64.61
| China | 351 | Industrial water withdrawal as % of total water withdrawal | 4256 | 2005 | 23.21
| China | 351 | Municipal water withdrawal as % of total withdrawal | 4255 | 2005 | 12.19
| China | 351 | Total water withdrawal per capita | 4257 | 2005 | 406 | K
| China | 351 | Irrigation potential | 4307 | 2013 | 70000
| China | 351 | Area equipped for full control irrigation: surface irrigation | 4308 | 2006 | 59338 |  | [2]
| China | 351 | Area equipped for full control irrigation: sprinkler irrigation | 4309 | 2006 | 2841
| China | 351 | Area equipped for full control irrigation: localized irrigation | 4310 | 2006 | 759.5 |  | [3]
| China | 351 | Area equipped for full control irrigation: total | 4311 | 2006 | 62938 |  | [4]
| China | 351 | Area equipped for full control irrigation: actually irrigated | 4461 | 2006 | 54219 |  | [5]
| China | 351 | % of area equipped for full control irrigation actually irrigated | 4463 | 2006 | 86.15
| China | 351 | Area equipped for irrigation: total | 4313 | 2006 | 62938
| China | 351 | Area equipped for irrigation: actually irrigated | 4318 | 2006 | 54219
| China | 351 | % of the area equipped for irrigation actually irrigated | 4328 | 2006 | 86.15
| China | 351 | % of the cultivated area equipped for irrigation | 4331 | 2006 | 51.35 | K
| China | 351 | % of irrigation potential equipped for irrigation | 4330 | 2006 | 89.91 | I
| China | 351 | Total agricultural water managed area | 4317 | 2006 | 62938
| China | 351 | % of agricultural water managed area equipped for irrigation | 4319 | 2006 | 100
| China | 351 | Area equipped for irrigation by surface water | 4321 | 2006 | 43569 |  | [6]
| China | 351 | Area equipped for irrigation by groundwater | 4320 | 2006 | 19369
| China | 351 | Area equipped for irrigation by direct use of treated municipal wastewater | 4465 | 1998 | 3618
| China | 351 | Area equipped for irrigation by direct use of non-treated municipal wastewater | 4513 | 1989 | 1300
| China | 351 | % of area equipped for irrigation by surface water | 4324 | 2006 | 69.23 |  |  | values used to determine fraction of crop water use derived from surface or groundwater.
| China | 351 | % of area equipped for irrigation by groundwater | 4323 | 2006 | 30.77
| China | 351 | % of area equipped for irrigation by direct use of treated municipal wastewater | 4466 | 2000 | 6.675
| China | 351 | % of area equipped for irrigation by direct use of non-treated municipal wastewater | 4514 | 1992 | 2.578
| China | 351 | Area equipped for power irrigation (surface water or groundwater) | 4326 | 2006 | 36066 |  | [7]
| China | 351 | % of area equipped for irrigation power irrigated | 4327 | 2006 | 57.3
| China | 351 | Total harvested irrigated crop area (full control irrigation) | 4379 | 2006 | 95486 | I | [8]
| China | 351 | Harvested irrigated temporary crop area: Total | 4520 | 2006 | 90.83 | I
| China | 351 | Harvested irrigated permanent crop area: Total | 4521 | 2006 | 3.459 | I
| China | 351 | Permanent meadows and pastures irrigated | 4469 | 2006 | 1196 | I
| China | 351 | Irrigated cropping intensity | 4464 | 2006 | 176.1 | I
| China | 351 | Harvested irrigated temporary crop area: Wheat | 4345 | 2006 | 22299 | I
| China | 351 | Harvested irrigated temporary crop area: Rice | 4346 | 2006 | 29047 | I
| China | 351 | Harvested irrigated temporary crop area: Maize | 4348 | 2006 | 12949 | I
| China | 351 | Harvested irrigated temporary crop area: Other cereals | 4351 | 2006 | 1352 | I
| China | 351 | Harvested irrigated temporary crop area: Vegetables | 4360 | 2006 | 9000 | I
| China | 351 | Harvested irrigated temporary crop area: Soybeans | 4371 | 2006 | 3225 | I
| China | 351 | Harvested irrigated temporary crop area: Groundnuts | 4372 | 2006 | 2088 | I
| China | 351 | Harvested irrigated temporary crop area: Sesame | 4374 | 2006 | 255 | I
| China | 351 | Harvested irrigated temporary crop area: Sunflower | 4373 | 2006 | 315 | I
| China | 351 | Harvested irrigated temporary crop area: Other roots and tubers | 4355 | 2006 | 607 | I
| China | 351 | Harvested irrigated temporary crop area: Leguminous crops | 4359 | 2006 | 185 | I
| China | 351 | Harvested irrigated temporary crop area: Sugar beet | 4358 | 2006 | 193 | I
| China | 351 | Harvested irrigated temporary crop area: Sugarcane | 4357 | 2006 | 500 | I
| China | 351 | Harvested irrigated temporary crop area: Cotton | 4367 | 2006 | 2189 | I
| China | 351 | Harvested irrigated temporary crop area: Tobacco | 4366 | 2006 | 400 | I
| China | 351 | Harvested irrigated temporary crop area: Other crops | 4377 | 2006 | 6227 | I
| China | 351 | Harvested irrigated permanent crop area: Citrus | 4362 | 2006 | 459 | I
| China | 351 | Harvested irrigated permanent crop area: Other crops | 4378 | 2006 | 3000 | I
| China | 351 | % of total grain production irrigated | 4329 | 1993 | 67
| China | 351 | Area equipped for irrigation drained | 4303 | 2006 | 4472
| China | 351 | Non-irrigated cultivated area drained | 4304 | 1995 | 4204 | I
| China | 351 | Total cultivated area drained | 4300 | 1995 | 20066 | I
| China | 351 | % of area equipped for irrigation drained | 4446 | 2006 | 7.105
| China | 351 | % of total cultivated area drained | 4305 | 1995 | 15.27 | K
| India | 100 | Agricultural water withdrawal | 4250 | 2010 | 688
| India | 100 | Industrial water withdrawal | 4252 | 2010 | 17
| India | 100 | Municipal water withdrawal | 4251 | 2010 | 56
| India | 100 | Total water withdrawal | 4253 | 2010 | 761
| India | 100 | Irrigation water requirement | 4260 | 2006 | 370.8 | L | [9]
| India | 100 | Agricultural water withdrawal as % of total water withdrawal | 4254 | 2010 | 90.41
| India | 100 | Industrial water withdrawal as % of total water withdrawal | 4256 | 2010 | 2.234
| India | 100 | Municipal water withdrawal as % of total withdrawal | 4255 | 2010 | 7.359
| India | 100 | Total water withdrawal per capita | 4257 | 2010 | 615.4 | K
| India | 100 | Irrigation potential | 4307 | 2013 | 139500
| India | 100 | Area equipped for full control irrigation: surface irrigation | 4308 | 2004 | 61938 | I
| India | 100 | Area equipped for full control irrigation: sprinkler irrigation | 4309 | 2004 | 1446
| India | 100 | Area equipped for full control irrigation: localized irrigation | 4310 | 2004 | 578.2
| India | 100 | Area equipped for full control irrigation: total | 4311 | 2008 | 66334 | I
| India | 100 | Area equipped for full control irrigation: actually irrigated | 4461 | 2008 | 62286
| India | 100 | % of area equipped for full control irrigation actually irrigated | 4463 | 2008 | 93.9 | I
| India | 100 | Area equipped for irrigation: total | 4313 | 2008 | 66334 | I
| India | 100 | Area equipped for irrigation: actually irrigated | 4318 | 2008 | 62286
| India | 100 | % of the area equipped for irrigation actually irrigated | 4328 | 2008 | 93.9 | I
| India | 100 | % of the cultivated area equipped for irrigation | 4331 | 2008 | 39.17 | K
| India | 100 | % of irrigation potential equipped for irrigation | 4330 | 2008 | 47.55 | I
| India | 100 | Total agricultural water managed area | 4317 | 2008 | 66334 | I
| India | 100 | % of agricultural water managed area equipped for irrigation | 4319 | 2008 | 100 | I
| India | 100 | Area equipped for irrigation by surface water | 4321 | 2001 | 22482
| India | 100 | Area equipped for irrigation by groundwater | 4320 | 2001 | 39426
| India | 100 | Area equipped for irrigation by direct use of treated municipal wastewater | 4465 | 1988 | 1.32
| India | 100 | Area equipped for irrigation by direct use of non-treated municipal wastewater | 4513 | 1988 | 7.5
| India | 100 | % of area equipped for irrigation by surface water | 4324 | 2001 | 36.32 | I |  | values used to determine fraction of crop water use derived from surface or groundwater.
| India | 100 | % of area equipped for irrigation by groundwater | 4323 | 2001 | 63.68 | I
| India | 100 | % of area equipped for irrigation by mixed surface water and groundwater | 4325 | 1993 | 0
| India | 100 | Area equipped for power irrigation (surface water or groundwater) | 4326 | 2001 | 51543
| India | 100 | % of area equipped for irrigation power irrigated | 4327 | 2001 | 83.26 | I
| India | 100 | Total harvested irrigated crop area (full control irrigation) | 4379 | 2008 | 87259
| India | 100 | Harvested irrigated temporary crop area: Total | 4520 | 2008 | 68762 | I
| India | 100 | Harvested irrigated permanent crop area: Total | 4521 | 2008 | 18497 | I
| India | 100 | Irrigated cropping intensity | 4464 | 2008 | 140.1
| India | 100 | Harvested irrigated temporary crop area: Wheat | 4345 | 2004 | 23498
| India | 100 | Harvested irrigated temporary crop area: Rice | 4346 | 2004 | 22428
| India | 100 | Harvested irrigated temporary crop area: Barley | 4347 | 2004 | 472
| India | 100 | Harvested irrigated temporary crop area: Maize | 4348 | 2004 | 1411
| India | 100 | Harvested irrigated temporary crop area: Sorghum | 4350 | 2004 | 699
| India | 100 | Harvested irrigated temporary crop area: Other cereals | 4351 | 2004 | 801
| India | 100 | Harvested irrigated temporary crop area: Vegetables | 4360 | 1993 | 2715
| India | 100 | Harvested irrigated temporary crop area: Groundnuts | 4372 | 2004 | 1052
| India | 100 | Harvested irrigated temporary crop area: Leguminous crops | 4359 | 2004 | 3326
| India | 100 | Harvested irrigated temporary crop area: Sugarcane | 4357 | 2004 | 4043
| India | 100 | Harvested irrigated temporary crop area: Cotton | 4367 | 2004 | 2591
| India | 100 | Harvested irrigated temporary crop area: Tobacco | 4366 | 2004 | 215
| India | 100 | Harvested irrigated permanent crop area: Oil palm | 4370 | 2004 | 5442
| India | 100 | % of total grain production irrigated | 4329 | 1993 | 56
| India | 100 | Total cultivated area drained | 4300 | 1991 | 5800
| India | 100 | % of total cultivated area drained | 4305 | 1991 | 3.412 | K
Metadata:
[1] [P-Components-N] ¦ 121.686 for NorthEast + 97.624 for SouthEast + 37.797 for West (see irrigated cropping calendar for geographical groupings)
[2] [P-Reference Area-N] ¦ 58980 in mainland China
[3] [P-Reference Area-N] ¦ 754.9 in mainland China
[4] [P-Reference Area-N] ¦ 62559130 in mainland China + 378096 in Taiwan + 1000 ha in Hong Kong (no data for Macau)
[5] [P-Reference Area-N] ¦ 53892 in mainland China
[6] [P-Reference Area-N] ¦ 43307 in mainland China
[7] [P-Reference Area-N] ¦ 35849 in mainland China
[8] [P-Reference Area-N] ¦ Mainland only
[9] [P-Components-N] ¦ 42.938 for East + 95.407 for North + 70.714 for South + 162.476 for West (see irrigated cropping calendar for geographical groupings)
E - External data
I - AQUASTAT estimate
K - Aggregate data
L - Modelled data
(c) FAO of the UN
The information contained in AQUASTAT is provided free of charge to all users. Please quote as follows:
FAO. 2016. AQUASTAT Main Database - Food and Agriculture Organization of the United Nations (FAO). Website accessed on[10/03/2016 18:24]
Note on B93: ERG: values used to determine fraction of water use that comes from surface or groundwater.

## Allocation
Allocation Calculations
Documentation and calculation of cost factors used for economic allocation
final cost factor used for allocation, other calculations precede these values.
Chinese Allocation Factors
Fuel Substitution
| Product/Co-product | Original Price | Units | Valuation | Calculated Price | Units | Source | Note
| Coal - low | 0.3 | rmb/kg | Market Value | 0.044647 | 2014 $/kg | Domanski et al. 2004 | original value for 2003/2004
| Coal | 0.044647 | 2014 $/kg | Delivered Heat | 0.014482 | $/MJ-delivered | (calculated)
| Coal - high | 0.055808 | 2014 $/kg | Delivered Heat | 0.018103 | $/MJ-delivered | (calculated) | Assume 25 % increase in price of coal
| LPG | 14.6 | $/GJ | Market Value | 0.033572 | $/MJ-delivered | (calculated) | Rural China Price, 2005 (Mainali et al. 2012)
| Biogas | 0.35302 | $ 2014/m3 | Delivered Heat | 0.033572 | $/MJ-delivered | (calculated) | Assumes that the delivered heat of biogass has the same monetary value, on a delivered heat basis, as does LPG.
| Rice Straw - low | 0.032625 | $ 2014/kg | Delivered Heat | 0.014482 | $/MJ-delivered | (calculated) | Assumes that the delivered heat of crop residues has the same monetary value, on a delivered heat basis, as does coal, another traditional biomass fuel
| Corn Stover - low | 0.036815 | $ 2014/kg | Delivered Heat | 0.014482 | $/MJ-delivered | (calculated) | Assumes that the delivered heat of crop residues has the same monetary value, on a delivered heat basis, as does coal, another traditional biomass fuel
| Wheat Straw - low | 0.032105 | $ 2014/kg | Delivered Heat | 0.014482 | $/MJ-delivered | (calculated) | Assumes that the delivered heat of crop residues has the same monetary value, on a delivered heat basis, as does coal, another traditional biomass fuel
| Rice Straw - high | 0.040781 | $ 2014/kg | Delivered Heat | 0.018103 | $/MJ-delivered | (calculated) | Assumes that the delivered heat of crop residues has the same monetary value, on a delivered heat basis, as does coal, another traditional biomass fuel
| Corn Stover - high | 0.046018 | $ 2014/kg | Delivered Heat | 0.018103 | $/MJ-delivered | (calculated) | Assumes that the delivered heat of crop residues has the same monetary value, on a delivered heat basis, as does coal, another traditional biomass fuel
| Wheat Straw - high | 0.040132 | $ 2014/kg | Delivered Heat | 0.018103 | $/MJ-delivered | (calculated) | Assumes that the delivered heat of crop residues has the same monetary value, on a delivered heat basis, as does coal, another traditional biomass fuel
Crop Value
| Product/Co-product | Original Price | Units | Valuation | Calculated Price | Units | Source | Note
| Maize | 1.818 | rmb/kg | Food, wholesale (Commodity) | 0.29177 | $ 2014/kg | http://www.sunsirs.com/uk/sdetail-month--.html | monthly spot price
| Wheat | 2.39 | rmb/kg | Food, wholesale (Commodity) | 0.38357 | $ 2014/kg | http://www.sunsirs.com/uk/sdetail-month--.html | monthly spot price
| Rice | 2.626 | rmb/kg | Food, wholesale (Commodity) | 0.42145 | $ 2014/kg | http://www.sunsirs.com/uk/sdetail-month--.html | monthly spot price, early indica rice
Saved Labor Value- based on time saved not collecting firewood.
| Product/Co-product | Original Price | Units | Valuation | Calculated Price | Units | Source | Note
| Hourly Labor Value, low | 4.8571 | yuan/hour | Labor | 0.79107 | $ 2014/hour | http://www.clb.org.hk/content/wages-and-employment | 850 yuan/month, assumed 175 hours per month.
| Hourly Labor Value, high | 6.25 | Rs/day | Labor | 1.0179 | $ 2014/hour | http://www.clb.org.hk/content/wages-and-employment | assumes minimum 8 hour workday.
| Firewood, low price | 0.033903 | $ 2014/kg | Labor | 0.012306 | $/MJ-delivered | (calculated) | assumes 5 kg wood per meal, 2 meals per day, 7 days per week, collection time of 3 hours
| Firewood, high price | 0.090885 | $ 2014/kg | Labor | 0.032867 | $/MJ-delivered | (calculated) | assumes 4 kg wood per meal, 2 meals per day, 7 days per week, collection time of 5 hours
| Firewood, low price | 0.023732 | $ 2014/kg | Labor | 0.0085822 | $/MJ-delivered | Demurger and Fournier 2010 | time to collect firewood = 0.03 hour/kg.
| Firewood, high price | 0.030537 | $ 2014/kg | Labor | 0.011043 | $/MJ-delivered | Demurger and Fournier 2010 | time to collect firewood = 0.03 hour/kg.
| Rice, Labor Value, residue low | 0.019333 | $ 2014/kg | Labor | 0.0085822 | $/MJ-delivered | (calculated)
| Rice, Labor Value, residue high | 0.024878 | $ 2014/kg | Labor | 0.011043 | $/MJ-delivered | (calculated)
| Wheat, Labor Value, residue low | 0.019025 | $ 2014/kg | Labor | 0.0085822 | $/MJ-delivered | (calculated)
| Wheat, Labor Value, residue high | 0.024481 | $ 2014/kg | Labor | 0.011043 | $/MJ-delivered | (calculated)
| Maize, Labor Value, residue low | 0.021816 | $ 2014/kg | Labor | 0.0085822 | $/MJ-delivered | (calculated)
| Maize, Labor Value, residue high | 0.028072 | $ 2014/kg | Labor | 0.011043 | $/MJ-delivered | (calculated)
Alternative Use Value, Fertilizer
| Product/Co-product | Original Price | Units | Valuation | Calculated Price | Units | Source | Note
| Rice Straw, Fertilizer Value, Urea | 0.0206 | kg-NPK/kg | Fertilizer | 0.011996 | $ 2014/kg | (calculated) | uses both low estimate of fertilizer value and low estimate of straw co-production
| Rice Straw, Fertilizer Value, DAP Value | 0.0307 | kg-NPK/kg | Fertilizer | 0.023376 | $ 2014/kg | (calculated) | uses both high estimate of fertilizer value and high estimate of straw co-production
| Wheat Straw, Fertilizer Value, Urea Valu | 0.018 | kg-NPK/kg | Fertilizer | 0.010482 | $ 2014/kg | (calculated)
| Wheat Straw, Fertilizer Value, DAP Value | 0.01965 | kg-NPK/kg | Fertilizer | 0.014962 | $ 2014/kg | (calculated)
| Maize Stalk, Fertilizer Value, Urea | 0.01845 | kg-NPK/kg | Fertilizer | 0.010744 | $ 2014/kg | (calculated)
| Maize Stalk, Fertilizer Value, DAP Value | 0.01845 | kg-NPK/kg | Fertilizer | 0.014048 | $ 2014/kg | (calculated)
| Urea | 2300 | rmb/tonne | Fertilizer | 0.78134 | $ 2014/kg-NPK | http://marketrealist.com/2014/04/china-urea-prices-drops-to-1626-rmbtonne-fertilizers-feels-pressure/ | 2012-04-01
| Urea | 2000 | rmb/tonne | Fertilizer | 0.69148 | $ 2014/kg-NPK | http://marketrealist.com/2014/04/china-urea-prices-drops-to-1626-rmbtonne-fertilizers-feels-pressure/ | 2013-06-01
| Urea | 1600 | rmb/tonne | Fertilizer | 0.55859 | $ 2014/kg-NPK | http://marketrealist.com/2014/04/china-urea-prices-drops-to-1626-rmbtonne-fertilizers-feels-pressure/ | 2014-01-01
| Urea | 1668 | rmb/tonne | Fertilizer | 0.58233 | $ 2014/kg-NPK | JYD 2014 | 2014-11-01
| Urea, Average | 1892 | rmb/tonne | Fertilizer | 0.65343 | $ 2014/kg-NPK | (calculated)
| DAP | 2758.3333 | rmb/tonne | Fertilizer | 0.76142 | $ 2014/kg-NPK | JYD 2014 | 11/1/2014; other prices available in report
| MOP | 400 | $ 2015/tonne | Fertilizer | 0.65694 | $ 2014/kg-NPK | http://exportchem.en.made-in-china.com/product/FMnmDibVYBAE/China-Muriate-of-Potash-MOP-Fertilizer.html
| Bioslurry | 0.2 | kg-NPK/kg | Fertilizer | 0.0021488 | $ 2014/kg DM |  | valued using N-P-K fertilizer above
Unused Price Values
| Product/Co-product | Original Price | Units | Valuation | Calculated Price | Units | Source
| Synthetic Ammonia | 2415.7143 | rmb/tonne | Fertilizer |  |  | JYD 2014
| Gas | 6.5-7.8 | rmb/liter | Fuel, consumer |  |  | Wu 2015
| Diesel | 7.2 | rmb/liter | Fuel, consumer |  |  | Wu 2015
| Electricity | 0.7-0.9 | rmb/kWh | Fuel, consumer |  |  | Wu 2015
Indian Allocation Factors
India Notes:
| # | Assume wood costs $0.08 per kg (Ashden 2015) and that it is collected for 2-3 hours per week.
| # | Households talked of spending 3-5 hours per week collecting fuel. (Bhojvaid et al. 2014
| # | 40.8 hours per month collecting fuel in India (Parikh 2011)
| # | Price of firewood is approximately 4-5 Rs per kg when purchased during the rainy season (SEWA 2015)
| # | from July 1, 2015 national floor minimum wage was set at 160 Rs/day (http://www.paycheck.in/main/salary/minimumwages)
Allocation Calculations
Firewood Substitution
| Product/Co-product | Original Price | Units | Valuation | Calculated Price | Units | Source | Note
| Firewood | 1.6 | Rs/kg | Delivered Heat | 0.0094807 | $/MJ-delivered | Singh et al 2014a
| Rice Straw - low | 0.016484 | $ 2014/kg | Delivered Heat | 0.0094807 | $/MJ-delivered | (calculated) | Assumes that the delivered heat of crop residues has the same monetary value, on a delivered heat basis, as does firewood, another traditional biomass fuel
| Sugarcane, tops - low | 0.017454 | $ 2014/kg | Delivered Heat | 0.0094807 | $/MJ-delivered | (calculated)
| Wheat Straw - low | 0.019178 | $ 2014/kg | Delivered Heat | 0.0094807 | $/MJ-delivered | (calculated)
| Rice Straw - high | 0.049568 | $ 2014/kg | Delivered Heat | 0.028508 | $/MJ-delivered | (calculated)
| Sugarcane, tops - high | 0.052484 | $ 2014/kg | Delivered Heat | 0.028508 | $/MJ-delivered | (calculated)
| Wheat Straw - high | 0.057667 | $ 2014/kg | Delivered Heat | 0.028508 | $/MJ-delivered | (calculated)
| Firewood | 4 to 5 | Rs/kg | Delivered Heat | 0.026275 | $/MJ-delivered | SEWA 2015
| Firewood | 0.08 | 2015 $/kg | Delivered Heat | 0.028508 | $/MJ-delivered | Ashden 2015
| Biogas | 0.16175 | $ 2014/m3 | Delivered Heat | 0.013026 | $/MJ-delivered | (calculated) | assumes same value as LPG
| LPG | 22.5 | Rs/kg | Delivered Heat | 0.013026 | $/MJ-delivered
Crop Value
| Product/Co-product | Original Price | Units | Valuation | Calculated Price | Units | Source
| Wheat, average 2015 wholesale price | 19.4 | Rs/kg | Food, wholesale | 0.31324 | $ 2014/kg
| Wheat, max 2015 wholesale | 30 | Rs/kg | Food, wholesale | 0.48439 | $ 2014/kg
| Wheat, min 2015 wholesale | 10 | Rs/kg | Food, wholesale | 0.16146 | $ 2014/kg
| Sugarcane | 2.8 | Rs/kg | Food, wholesale | 0.04521 | $ 2014/kg | Rawat 2016
| Wheat | 16.7 | Rs/kg | Food, wholesale | 0.26964 | $ 2014/kg | Agriwatch 2016a
| Rice, wholesale non-basmati | 26.5 | Rs/kg | Food, wholesale | 0.42788 | $ 2014/kg | Agriwatch 2016b
| Rice, supermarket-low | 47 | Rs/kg | Food, consumer | 0.75888 | $ 2014/kg
| Rice, supermarket-high | 52 | Rs/kg | Food, consumer | 0.83961 | $ 2014/kg
Saved Labor Value- based on time saved not collecting firewood.
| Product/Co-product | Original Price | Units | Valuation | Calculated Price | Units | Source | Note
| Hourly Labor Value, low | 160 | Rs/day | Labor | 0.25834 | $ 2014/hour | http://www.paycheck.in/main/salary/minimumwages | assumes maximum 10 hour workday.
| Hourly Labor Value, high | 160 | Rs/day | Labor | 0.32771 | $ 2014/hour | http://www.paycheck.in/main/salary/minimumwages | assumes minimum 8 hour workday.
| Firewood, low price | 0.011072 | $ 2014/kg | Labor | 0.0040039 | $/MJ-delivered | (calculated) | assumes 5 kg wood per meal, 2 meals per day, 7 days per week, collection time of 3 hours
| Firewood, high price | 0.02926 | $ 2014/kg | Labor | 0.010581 | $/MJ-delivered | (calculated) | assumes 4 kg wood per meal, 2 meals per day, 7 days per week, collection time of 5 hours
| Rice, Labor Value, residue low | 0.0066431 | $ 2014/kg | Labor | 0.0040039 | $/MJ-delivered | (calculated)
| Rice, Labor Value, residue high | 0.017556 | $ 2014/kg | Labor | 0.010581 | $/MJ-delivered | (calculated)
| Wheat, Labor Value, residue low | 0.0063806 | $ 2014/kg | Labor | 0.0040039 | $/MJ-delivered | (calculated)
| Wheat, Labor Value, residue high | 0.016862 | $ 2014/kg | Labor | 0.010581 | $/MJ-delivered | (calculated)
| Sugarcane, Labor Value, residue low | 0.0073711 | $ 2014/kg | Labor | 0.0040039 | $/MJ-delivered | (calculated)
| Sugarcane, Labor Value, residue high | 0.01948 | $ 2014/kg | Labor | 0.010581 | $/MJ-delivered | (calculated)
Indian Fertilizer Prices - 2012
| Alternative Use Value, Fertilizer | [8 empty] | MRP (per MT in Rs.)
| Product/Co-product | Original Price | Units | Valuation | Calculated Price | Units | Source | Note | Product Name | April | May | June | July | Aug. | Sept. | Oct. | Nov. | Dec. | Jan. | Feb.
| Urea | 5360 | Rs. / tonne | Fertilizer | 0.18297 | $ 2014/kg-NPK | GOI 2016 | see table to the right | DAP : 18–46–0–0 | 10750 | 12500 | 12500 | 12630 | 14354 | 18200 | 18300 | 18377 | 20297 | 20122.5 | 20100
| SSP (single superphosphate) | 4000 | Rs. / tonne | Fertilizer | 0.25672 | $ 2014/kg-NPK | GOI 2016 | see table to the right | MAP : 11–52–0–0 | MRP (per MT in Rs.) Sept.: 18200; MRP (per MT in Rs.) Oct.: 18200; MRP (per MT in Rs.) Nov.: 18200; MRP (per MT in Rs.) Dec.: 20000; MRP (per MT in Rs.) Jan.: 20000; MRP (per MT in Rs.) Feb.: 20000
| DAP (18-46-0-0) | 10750-20100 | Rs. / tonne | Fertilizer | 0.50337 | $ 2014/kg-NPK | GOI 2016 | see table to the right | TSP : 0–46–0–0 | 8057 | 8057 | 8057 | 8057 | 8057 | 8057 | 8057 | 16000 | 17000 | 17000 | 17000
| MOP : 0–0–60–0 (Potassium Chloride) | 6000-12040 | Rs / tonne | Fertilizer | 0.29373 | $ 2014/kg-NPK | GOI 2016 | see table to the right | MOP : 0–0–60–0 | 6000 | 6006 | 6064 | 6300 | 6064 | 11300 | 11300 | 11300 | 12040 | 12080 | 12040
| N-P-K (13-33-0-6) | 16200-17400 | Rs. / tonne | Fertilizer | 0.62204 | $ 2014/kg-NPK | GOI 2016 | see table to the right | 16–20–0–13 | 8954 | 6620 | 9645 | 10632 | 10988 | 14400 | 14653 | 14495 | 15300 | 15300 | 15300
| Rice Straw, Fertilizer Value, Urea | 0.0206 | kg-NPK/kg | Fertilizer | 0.0037692 | $ 2014/kg | (calculated) | uses both low estimate of fertilizer value and low estimate of straw co-production | 20–20–0–13 | 11400 | 10488 | 10488 | 11087 | 11385 | 14800 | 14800 | 15542 | 15800 | 18511.65 | 15800
| Rice Straw, Fertilizer Value, NPK Value | 0.0307 | kg-NPK/kg | Fertilizer | 0.019097 | $ 2014/kg | (calculated) | uses both high estimate of fertilizer value and high estimate of straw co-production | 23–23–0–0 | 7445 | 7445 | 7445 | 7445 | 7445 | 7445 | 7445 |  |  | 14600
| Wheat Straw, Fertilizer Value, Urea Value | 0.018 | kg-NPK/kg | Fertilizer | 0.0032935 | $ 2014/kg | (calculated) |  | 10–26–26–0 | 10800 | 10880 | 10910 | 12096 | 12990 | 16000 | 16633 | 16633 | 16633 | 17642.61 | 17633
| Wheat Straw, Fertilizer Value, NPK Value | 0.01965 | kg-NPK/kg | Fertilizer | 0.012223 | $ 2014/kg | (calculated) |  | 12–32–16 | 11200 | 11210 | 11313 | 12756 | 13086 | 16400 | 16400 | 16400 | 16500 | 16500 | 16619
| Sugarcane Tops, Fertilizer Value, Urea Value | 0.00832 | kg-NPK/kg | Fertilizer | 0.0015223 | $ 2014/kg | (calculated) |  | 14–28–14 | MRP (per MT in Rs.) Aug.: 13576; MRP (per MT in Rs.) Sept.: 14950; MRP (per MT in Rs.) Oct.: 14950; MRP (per MT in Rs.) Nov.: 17028; MRP (per MT in Rs.) Dec.: 17029; MRP (per MT in Rs.) Jan.: 17028.71
| Sugarcane Tops, Fertilizer Value, NPK Value | 0.00832 | kg-NPK/kg | Fertilizer | 0.0051754 | $ 2014/kg | (calculated) |  | 14–35–14 | 11337 |  | 11622 | 13365 | 13860 | 15148 | 15148 | 17424 | 17424 | 17424.14 | 17600
| Bioslurry | 0.2 | kg-NPK/kg | Fertilizer | 0.12441 | $ 2014/kg DM | (calculated) | valued using N-P-K fertilizer above | 15–15–15 | 7690 | 5820 | 8200 | 8500 | 5820 | 11000 | 11000 | 15000 | 11500 | 12000 | 11500
[9 empty] | AS: 20.6–0–0–23 | 7600 | 7600 | 7600 | 7600 | 7600 | 11300 | 11300 | 11300 | 10306 | 14100 | 10306
[9 empty] | 20–20–0–0 | 7990 | 9600 | 9861 | 10900 | 11077 | 14000 | 14135 | 14800 | 15500 | 15500 | 14800
[9 empty] | 28–28–0–0 | 11524 |  | 11810 | 14156 | 14278 | 15740 | 15740 | 18512 | 18512 | 18511.9 | 18700
[9 empty] | 17–17–17–0 | MRP (per MT in Rs.) Feb.: 17710
[9 empty] | 19–19–19 | MRP (per MT in Rs.) Feb.: 18093
[9 empty] | 16–16–16–0 | 7100 | 7100 | 7100 | 7100 | 7100 | 7100 | 7100 | 6010 | 15200 | 15200 | 15200
[9 empty] | DAP lite (16–44–0–0) |  |  | 11760 | 12373 | 13400 | 17600 | 17820 | 19500 | 19500 | 19500 | 19500
[9 empty] | 15–15–15–09 | 8000 | 9300 | 8000 | 9700 | 10663 | 12900 | 14851 | 15000 | 15750 | 15600 | 15000
[9 empty] | 24–24–0–0 | 7768 | 9000 | 9000 | 10000 | 10800 | 11550 | 12455 | 14151 | 14151 | 14151 | 14297

## Fert Profiles
Fertilizer Information
Documentation of fertilizer related information necessary for allocation calculations.
| Nutrient Profile of Common Fertilizers | [8 empty] | Crop Residue Nutrient Profiles
| Product | N% | P2O5% | K2O% | kg NPK/kg (calculated) |  |  |  |  | Crop | Residue to Crop Ratio | % Moisture | C% | N% | P (P2O5)% | K (K2O)% | S% | Si% | Heat Content | Heat Content Units | Source | kg NPK/kg DM (Calculated)
| Ammonium nitrate | 34 | 0 | 0 | 0.34 |  |  |  |  | Wheat Straw |  | 9 to 22 |  | 0.6 | 0.2 | 1 |  |  |  |  | http://ocj.com/2011/07/determining-the-actual-nutrient-value-of-wheat-straw/ | 0.018
| Ammonium sulfate | 21 | 0 | 0 | 0.21 |  |  |  |  | Wheat Straw 2 |  | 9 to 22 |  | 0.65 | 0.165 | 1.15 |  |  |  |  | http://msue.anr.msu.edu/news/whats_the_nutrient_value_of_wheat_straw | 0.01965
| Urea | 48 | 0 | 0 | 0.48 |  |  |  |  | Corn stover |  | 11 to 22 |  | 0.68 | 0.18 | 0.985 |  |  |  |  | https://www.agry.purdue.edu/ext/corn/pubs/agry9509.htm | 0.01845
| Ammoniated super-phosphate | 4.5 | 50.5 | 0 | 0.55 |  |  |  |  | Rice Straw-low |  |  |  | 0.5 | 0.16 | 1.4 | 0.05 | 4 |  |  | Dobermann and Fairhurst 2002 | 0.0206
| Di-ammonium phosphate | 11 | 48 | 0 | 0.59 |  |  |  |  | Rice Straw-high |  |  |  | 0.8 | 0.27 | 2 | 0.1 | 7 |  |  | Dobermann and Fairhurst 2002 | 0.0307
| Mono-ammonium phosphate | 11 | 48 | 0 | 0.59 |  |  |  |  | Rice Straw |  | 12 to 22 | 41.44 | 0.67 |  |  |  |  | 10.9 | LHV (MJ/kg) | Koopmans and Koppejan 1998 | <n.a.>
| Super-phosphate | 0 | 34 | 0 | 0.34 |  |  |  |  | Corn stover |  | 22 | 47.09 | 0.81 |  |  |  |  | 5.25 | LHV (MJ/kg) | Koopmans and Koppejan 1998 | <n.a.>
| Triple super phosphate | 0 | 46 | 0 | 0.46 |  |  |  |  | Wheat Straw |  | 12 to 12 | 47.31 | 1.36 |  |  |  |  | 13.9 | LHV (MJ/kg) | Koopmans and Koppejan 1998 | <n.a.>
| Potassium chloride | 0 | 0 | 60 | 0.6 |  |  |  |  | Cassava Stalks | 0.062 | 15 | 44.14 | [5 empty] | 17.5 | LHV (MJ/kg) | Koopmans and Koppejan 1998 | <n.a.>
| Potassium nitrate | 13 | 0 | 44 | 0.57 |  |  |  |  | Sugarcane Tops |  |  |  | 0.8 | 0.0025 | 0.0295 |  |  | 16.4 | HHV (MJ/kg) | Leal 2014 | 0.00832
| Potassium sulfate | 0 | 0 | 50 | 0.5 |  |  |  |  | Coconut Shell | 0.12 | 8.7 | 46.7 | [5 empty] | 18.09 | LHV (MJ/kg) | Koopmans and Koppejan 1998 | <n.a.>
| Potassium-magnesium sulfate | 0 | 0 | 22 | 0.22 |  |  |  |  | Coffee Husks | 21 | 15 | 42.55 | [5 empty] | 12.38 | LHV (MJ/kg) | Koopmans and Koppejan 1998 | <n.a.>
Source: Whiting et al 2016
Currency per US Dollar
| Country | Currency1,2 | 2004 | 2005 | 2010 | 2011 | 2012 | 2013 | 2014 | 2015
| India | Rupee |  |  | 45.73 | 46.67 | 53.44 | 58.6 | 61.03
| China | Yuan | 8.28 | 8.19 | 6.77 | 6.46 | 6.31 | 6.2 | 6.14
| Kenya | Kenyan Shilling |  |  | 79.23 | 88.81 | 84.53 | 86.12 | 87.92
| Ghana | Ghanaian Cedi | 2010: 1.43; 2011: 1.51; 2012: 1.8; 2013: 1.95
| CPI3 |  | 188.9 | 191 | 213.967 | 221.575 | 226.229 | 229.324 | 232.771 | 236.218
Source: 1 WB 2016, 2 IRS 2016, 3 Crawford et al. 2015, pg. 110

## Heat Values
Feedstock heating values and stove thermal efficiency values
Values are used in calculations throughout this workbook
| Fuel Higher Heating Values (MJ/kg) |  |  | (CHINA) | (INDIA) | (GLOBAL)
| Source Name | Kargbo et al. 2010 (HHV) | Liu et al. 2011 | Zhang et al. 2000 | Singh et al. 2014 | Average | MacCarty 2009 | Jungbluth et al 2007a | Stanmore 2010 | Koopmans and Koppejan 1998
| Rice Straw | 15.3 | 18 |  |  | 16.65 |  |  |  | 10.9 to 16.02
| Rice Husk | 17.5 |  |  |  | 17.5 |  |  |  | 12.69 to 14.39
| Wheat Straw | 17.8 |  | 14.023 |  | 15.9115 |  |  |  | 12.4 to 15.9
| Sugarcane, tops |  |  |  |  | 16.2 |  |  | 16.2
| Corn Stover |  |  | 16.08 |  | 16.08 |  |  |  | 5.77 to 14.2
| Firewood |  |  | 15.3 | 15.8 | 15.55
| Crop Residue |  |  | 14.25 | 14.6 | 14.425
| Dung Cake |  |  |  | 13.3 | 13.3
| Charcoal Briquettes from Wood |  |  |  | 27.9 | 27.9
| Ethanol from Sugarcane |  |  |  |  | 28.3 | 28.3
| Biogas from Dung |  |  |  | 18.2 | 18.2
| LPG |  |  | 49 | 53.4 | 51.2
| Kerosene |  |  | 49 | 49 | 49
| DME |  |  | 28.4 |  | 28.4
| Natural Gas |  |  | 51.3 |  | 51.3
| Hard Coal |  |  | 13.9 | 16.3 | 15.1
Stove Thermal Efficiencies - China
| Fuels: | Stove Thermal Efficiency |  | Source
|  | Traditional | Improved
| Coal Mix | 22.18% |  | Zhang et al. 2000
| Coal Powder | 13.7% | 17.3%
| Coal Briquettes | - | 25.07%
| Honeycomb Coal Briquettes | 22.6% | 47%
| Fuel & Brush Wood | 18.01% | 18.01%
| Ag Residues | 11% | 17.24%
| LPG | 49.2% | 49.2%
| Kerosene | 45.85% | 45.85% | Singh et al. 2014
| Electricity | 0% |  | Berick 2006
| Natural Gas | 46% |  | Zhang et al. 2000
| Biomass Pellets | 56.2% |  | Jetter et al. 2012
Biogas
| Coal Gas/DME | 46% |  | Zhang et al. 2000
| Stove Thermal Efficiencies - India |  |  | India, Combined Thermal Efficiencies, considers 'Stove Use by Country'
| Fuels: | Stove Thermal Efficiency* |  | Fuel Type | India | China | Kenya | Ghana
| Hard Coal | 15.5% |  | Fuel Wood | 17.5% | 18.01% | 13.46% | 13.48%
| LPG from NG | 55.3% |  | Crop Residue | 11.36% | 15.81% | - | -
| LPG from Oil | 55.3% |  | Dung | 8.651% | - | - | -
| Kerosene | 55.3% |  | Charcoal | 17.5% | - | 19.96% | 17%
| Electricity | 58.52% |  | Coal | 15.5% | 22.18% | - | -
| Sugarcane Ethanol | 48.62% |  | Sugarcane Ethanol | 48.62% | 45.32% | 45.85% | 45.85%
| Biogas from Cattle Dung | 56.2% |  | Kerosene | 55.3% | 47.01% | 49.2% | 49.2%
| Charcoal from Wood | 17.5% |  | LPG | 53% | - | - | -
| Biomass Pellets | 52.8% |  | Biogas | 56.2% | 47.59% | 47.59% | 47.59%
| Firewood | 17.5% |  | Electricity | 58.52% | 58.52% | 58.52% | 58.52%
| Crop Residue | 11.36%
| Dung Cake | 8.651%
*Reprents aggregate national average stove thermal efficiency
**Updated 8/20/16

## References
Citation | Full Reference
ACIAR 2006 | ACIAR (Australian Centre for International Agricultural Research). 2006. Growing more rice with less water. Australian Government. http://aciar.gov.au/content/growing-more-rice-less-water Accessed 26 February 2016.
Agriwatch 2016a | Agriwatch. 2016. Wheat Monthly Research Report, January. http://www.agriwatch.com/grains/wheat/ Accessed 21 March, 2016.
Agriwatch 2016b | Agriwatch. 2016. Rice Monthly Research Report, January. http://www.agriwatch.com/grains/rice/ Accessed 21 March, 2016.
Aquastat 2016 | AQUASTAT Main database, Food and Agriculture Organization of the United Nations (FAO). http://www.fao.org/nr/water/aquastat/data/query/index.html?lang=en Accessed 10 March, 2016.
Ashden 2015 | Ashden. 2015b. Case Study Summary - Greenway Appliances, India. Available at http://www.ashden.org/winners/Greenway14 (Accessed July 28, 2015).
Audsley et al. 1997 | Audsley, E., Alber, S., Clift, R., Cowell, S., Crettaz, P., Gaillard, G., Hausheer, J., Jolliett, O. et al. 1997. Harmonisation of Environmental Life Cycle Assessment for Agriculture. European Commission. AIR3-CT94-2028.
Berick 2006 | Berick, A. 2006. Heat losses in a cook pot at constant temperature. Aprevecho Research Center. www.aprovecho.org/lab/rad/rl/perf-stud/doc/61/raw. Accessed 17 November 2015.
Bhojvaid 2014 | Bhojvaid, V. et al. 2014. How do People in Rural India Perceive Improved Stoves and Clean Fuel? Evidence from Uttar Pradesh and Uttarakhand International Journal of Environmental Research and Public Health, 11, 1341-1358. Available at http://www.mdpi.com/1660-4601/11/2/1341/htm (Accessed November 14, 2014).
Blengini and Busto 2009 | Blengini, G.A., and Busto, M. 2009. The life cycle of rice: LCA of alternative agri-food chain management systems in Vercelli (Italy). Journal of Environmental Management. 90. 1512-1522.
Cao et al. 2014 | Cao, X.C., Wu, P.T., Wang, Y.B., and Zhao, X.N. 2014. Assessing water footpring of wheat production in China using a crop-model-coupled statistics approach. Hydrology and Earth Systems Sciences. 11. 555-591.
Chaichana et al. 2014 | Chaichana, T. S. Phethuayluk, T. Tepnual, T. Yaibok. 2014. Energy Consumption Analysis for SANGYOD Rice Production. Energy Procedia. 52: 126-130.
Chapagain and Hoekstra 2010 | Chapagain, A.K., and Hoekstra, A.Y. 2010. The Green, Blue, and Grey Water Footpring of Rice from both a production and consumption perspective. UN Institute for Water Education. http://waterfootprint.org/media/downloads/Report40-WaterFootprintRice_1.pdf Accessed 3 March, 2016.
Cherati et al. 2011 | Cherati, F.E. H. Bahrami, A. Asakereh. 2011. African Journal of Agrictural Research. 6(11): 2565-2570.
Crawford et al. 2015 | Crawford, M., Church, J., and Akin, B. 2015. CPI Detailed Report: Data for January 2015. http://www.bls.gov/cpi/cpid1501.pdf Accessed 31 May, 2016.
da Rosa 2005 | da Rosa, A, Fundamentals of Renewable Energy Processes, 2005, Elsevier, ISBN 978-0-12-088510-7, pp. 501–502
De Padua 1998 | De Padua, D. 1998. Rice post-harvest email conference draft summary - V.1.2. FAO. http://www.fao.org/docrep/x5427e/x5427e00.htm#Contents Accessed 2 March, 2016.
Demurger and Fournier 2010 | Demurger, S., and Fournier, M. 2010. Poverty and firewood consumption: A case study of rural households in northern China. China Economic Review.
Dobermann and Fairhurst 2002 | Dobermann, A. and T.H. Fairhurst. Rice Straw Management. Better Crops International. http://tinyurl.com/zkf9le6 Accessed 6 December, 2016.
Domanski et al. 2004 | Domanski, J., Jemelkova, B., Johnson, S., Lanning, M., Jie, L., Meginness, S., Peterson, G., Wiafe, K., et al. 2004. Breathing Easier in Rural China: Analysis of Options for reducing Indoor Air Pollution from Burning Solid Fuels. Prepared for Energy Sector Management Assistance Program of the World Bank. http://people.duke.edu/~cy42/Breathing.pdf Accessed 31 May, 2016.
FAO 2005 | FAO (Food and Agriculture Organization). 2005. Fertilizer Use by Crop in India. United Nations. http://www.fao.org/docrep/009/a0257e/A0257E00.htm#TOC Accessed 2 March, 2016.
FAO 2015 | FAO (Food and Agriculture Organization). 2015. Livestock Environmental Assessment and Performance (LEAP) Partnership. Animal Production and Health Division.
FAOSTAT 2016 | FAOSTAT (Food and Agriculture Organization of the United Nations Statistics Division). 2016. FAOSTAT Data Download Tool. Statistics Division. http://faostat3.fao.org/home/E Accessed 14 March, 2016.
Gathorne-Hardy 2013a | Gathorne-Hardy, A. 2013. Greenhouse gas emissions from rice. Oxford University.
Gathorne-Hardy et al. 2013b | Gathorne-Hardy, A., Reddy, D.N., Venkatanarayana, M., and Harriss-White, B. 2013. A Life Cycle Assessment (LCA) of GHG emissions from SRI and Flooded Rice Production in SE India. Oxford University.
GOI 2012 | GOI (Government of India). 2012. Wheat: The crop for ensuring indian food security. http://farmer.gov.in/imagedefault/pestanddiseasescrops/wheat.pdf Accessed 26 February, 2016.
GOI 2013 | GOI (Government of India). 2013. Wheat General Information. http://farmer.gov.in/cropstaticswheat.html Accessed 26 February, 2016.
GOI 2013b | GOI (Government of India). 2013b. State of Indian Agriculture 2012-2013. Ministry of Agriculture. http://agricoop.nic.in/Annual%20report2012-13/ARE2012-13.pdf Accessed 2 March, 2016.
GOI 2016 | GOI (Government of India). 2016. Product-wise Maximum Retail Price and Subsidy Rates: Fertilizer (India). Department of Fertilizers. http://fert.nic.in/product-wise-mrp-and-subsidy-rates Accessed 18 March, 2016.
GOI 2016b | GOI (Government of India). 2016b. Daily/weekly wholesale prices of Wheat. https://data.gov.in/catalog/dailyweekly-wholesale-prices-wheat Accessed 21 March, 2016.
Guo et al. 2004 | Guo, H.Y., Zhu, J.G., Wang, X.R., Wu, Z.H., and Zhang, Z. 2004. Case study on nitrogen and phosphorous emissions from paddy field in Taihu region. Environmental Geochemistry and Health. 26(2). 209-219.
Heffer 2013 | Heffer, P. 2013. Assessment of Fertilizer Use by Crop at the Global Level. Prepared for the International Fertilizer Industry Association. http://www.fertilizer.org/imis20/images/Library_Downloads/AgCom.13.39%20-%20FUBC%20assessment%202010.pdf?WebsiteKey=411e9724-4bda-422f-abfc-8152ed74f306&=404%3bhttp%3a%2f%2fwww.fertilizer.org%3a80%2fen%2fimages%2fLibrary_Downloads%2fAgCom.13.39+-+FUBC+assessment+2010.pdf Accessed 3 March, 2016.
Hu et al. 2011 | Hu, Y., Q. Liao, S. Wang, and X. Yan. 2011. Statistical analysis and estimation of N leaching from agricultural fields in China. [in Chinese] Soils 43(1): 19–25.
Huang et al. 2012 | Huang, J., Ridoutt, B.G., Huang, F., and Chen, F. 2012. Water footprints of wehat and maize: comparison between China's main breadbasket basins. Paper presented at 8th Internation Conference on LCA in the Agri-Food Sector, Rennes, France, 2-4 October 2012.
Huang et al. 2013 | Huang, J., Ridout, B.G., Zhang, H., Xu, C., and Chen, F. 2013. Water Footprint of Cereals and Vegetables for the Beijing Market. The Journal of Industrial Ecology. 18(1): 40-48.
IARI 2012 | IARI (Indian Agricultural Research Institute. 2012. Crop residues management with conservation agriculture: Potential, constraints and policy needs. Indian Agricultural Research Institute, New Delhi. http://www.iari.res.in/files/Important_Publications-2012-13.pdf Accessed 16 March, 2016.
IFA 2013 | IFA (International Fertilizer Association). 2013. Assessment of Fertilizer Use by Crop at the Global Level 2010. http://www.fertilizer.org//En/Statistics/Agriculture_Committee_Databases.aspx Accessed 12 December 2016.
IPCC 2006 | IPCC (Intergovernmental Panel on Climate Change). 2006. 2006 IPCC Guidelines for National Greenhouse Gas Inventories. Prepared for United Nations Environment Program. http://www.ipcc-nggip.iges.or.jp/public/2006gl/ Accessed 2 March, 2016.
IRS 2016 | IRS (Internal Revenue Service). 2016 (updated). Yearly Average Currency Exchange Rates Translating foreign currency into U.S. Dollars. Internal Revenue Service. https://www.irs.gov/Individuals/International-Taxpayers/Yearly-Average-Currency-Exchange-Rates Accessed 18 March, 2016.
Jetter et al. 2012 | Jetter, J., Zhao, Y., Smith, K.R., Khan, B., Yelverton, T., DeCarlo, P., and Hays, M.D. 2012. Pollutant emissions and energy efficiency under controlled conditions for household biomass cookstoves and implications for metrics useful in setting international test standards. Environmental Science & Technology, 46: 10827-10834.
Jin et al. 2002 | Jin, J., Wu, R., and Liu, R. 2002. Rice Production and Fertilization in China. Better Crops International. 16. 26-29.
JingJing et al. 1998 | Jingjing, L., Jinming, B., and Overend, R. 1998. Assessment of Bioamass Resource Availability in China. China Environmental Science Press. Beijing. http://frankhaugwitz.info/doks/bio/1999_12_China_RE_Biomass_Assessment_of_biomass_resource_availability_in_China.pdf Accessed 7 March, 2016.
JYD 2014 | JYD China. 2014. Fertilizer Market Report: Weekly Report. November 2014.
Kargbo et al. 2010 | Kargbo, F.R., J. Xing, and Y. Zhang. 2010. Property analysis and pretreatment of rice straw for energy use in grain. Agriculture and Biology Journal of North America. 1(3): 195-200.
Koopmans and Koppejan 1998 | Koopmans, A., and Koppejan, J. 1998. Agricultural and Forest Residues-Generation, Utilization, and Availability. Regional Woode Energy Development Programme in Asia. http://www.fao.org/docrep/006/AD576E/ad576e00.pdf Accessed 25 February, 2016.
Kumar and Kumar 2012 | Kumar, N., and Kumar, S. 2012. Evaluation of different evapo-transpiration models for wheat and black gram for mollisol of Tarai region of Uttarakhand by using lysimeter. Indian Journal of Agricultural Research. 46(1). 30-35. http://www.arccjournals.com/journal/indian-journal-of-agricultural-research/ARCC1095 Accessed 10 March, 2016.
Leal 2014 | Leal, M.R.L.V. 2014. Biomass Resources and Conversion Efficiencies in the Cultivation and Processing of Sugarcane Ethanol and Electricity. Brazilian Bioethanol Science and Technology Laboratory. http://web.ornl.gov/sci/ees/cbes/forums/SugarCane%20EnergyFinal.pdf Accessed 4 August, 2016.
Lechon et al. 2005 | Lechon, Y., Cabal, H., and Saez, R. 2005. Life cycle analysis of wheat and barley crops for bioethanol production in Spain. International Journal of Agricultural Resources Governance and Ecology. 4(2). 113-122.
Liu et al 2011 | Liu Z, Xu A, Zhao T (2011). Energy from Combustion of Rice Straw: Status and Challenges to China, Energy and Power Engineering, 3: 325-331.
MacCarty 2009 | MacCarty, N. 2009. Results of Testing of the CleanCook Stove for Fuel Use and Carbon Emissions. Prepared for Project Gaia, Practical Action. World Bank.
MOA 2014 | MOA (Ministry of Agriculture). 2015. Agricultural Statistics at a glance (India) 2014. Department of Agriculture & Cooperation. Oxford University Press, New Delhi, India. http://eands.dacnet.nic.in/PDF/Agricultural-Statistics-At-Glance2014.pdf Accessed 26 February 2016.
NBS 2016 | NBS (National Bureau of Statisitics China). 2016. Agriculture: Output of Major Farm Products. http://data.stats.gov.cn/english/easyquery.htm?cn=C01 Accessed 26 February, 2016.
Netafim | Netafim. Irrigation Water Management. http://www.sugarcanecrops.com/agronomic_practices/irrigation_water_management/ Accessed 3 March, 2016.
O'Hara and Mundree 2016 | O'Hara, I.M., and S.G.Mundree. 2016. Sugarcane-based biofuels and bioproducts. John Wiley & Sons Publishing. Hoboken, NJ.
Parikh 2011 | Parikh, J. 2011. Hardships and Health Impacts on Women Due to Traditional Cooking Fuels: A Case Study of Himachal Pradesh, India. Energy Policy, 39(12), 7857-7594. Available at http://www.irade.org/Parikh.pdf (Accessed November 14, 2014).
Rawat 2016 | Rawat, V.S. 2016. UP leaves sugarcane state-advised price unchanged at Rs. 280 a quintal. Business Standard. January, 18 2016. http://www.business-standard.com/article/economy-policy/up-leaves-sugarcane-state-advised-price-unchanged-at-rs-280-a-quintal-116011800253_1.html Accessed 21 March, 2016.
SEWA 2015 | The Self Employed Women's Association (SEWA). 2015. Email between Anurag Bhatnagar, SEWA, and ERG. June 18, 2015.
Shao et al. 2001 | Shao, Y. X. Fan, H. Liu, J. Xiao, S. Ross, B. Brisco, R. Brown, and G. Staples. 2001. Rice monitoring and production estimation using multitemporal RADARSAT. Remote Sensing of Environment. 76: 310-325.
Singh 2016 | Singh, R., Srivastava, M., and Shukla, A. 2016. Environmental sustainability of bioethanol production from rice straw in India: A review. Renewable and Sustainable Energy Reviews. 54. 202-216.
Singh et al. 2014 | Singh., P., Gundimeda, H., Stucki, M. 2014. Environmental footprint of cooking fuels: a life cycle assessment of ten fuel sources used in Indian households. Int J Life Cycle Assess 19:1036-1048.
Stanmore 2010 | Stanmore, B.R. 2010. Generation of Energy from Sugarcane Bagasse by Thermal Treatment. Waste Biomass Valor. 1. 77-89.
Tiwari 2002 | Tiwari, K.N. 2002. Rice Production and Nutrient Management India. Better Crops International. 16. 18-22.
Tonooka et al. 2003 | Tonooka Y., M. Hailin, and Y. Ning, et al. 2003. Energy consumption in residential house and emissions inventory of GHGs, air pollutants in China. Journal of Asian Architecture and Building Engineering 1: 1-8.
Tsiropoulos et al. 2014 | Tsiropoulos, I., Faaij, A.P.C., Seabra, J.E.A, Lundquist, L., Schenker, U., Briois, J.F., and Patel, M.K. 2014. Life cycle assessment of sugarcane ethanol production in India in comparison to Brazil. Int J Life Cycle Assess 19:1049-1067.
Wang 2010 | Wang, M. 2010. Life cycle assessment of a rice production system in Taihu region, China. International Journal of Sustainable Development and World Ecology. 17(2). 157-161.
Wang et al. 2009 | Wang, F., He, Z., Sayre, K., Li, S., Si, J., Feng, B., and Kong, L. 2009. Wheat cropping systems and technologies in China. Field Crops Research. 11. 181-188.
Wang et al. 2013 | Wang, X., Yang, L., Steinberger, Y., Liu, Z., Liao, S., and Xie, G. 2013. Filed crop residue estimate and availability for biofuel production in China. Renewable and Sustainable energy Reviews. 27. 864-875.
Wang et al. 2014 | Wang, G.L., Ye, Y.L., Chen, X.P., and Cui, Z.L. 2014. Determining the optimal nitrogen rate for summer maize in China by integrating agronomic, economic and environmental aspects. Biogeosciences. 30. 3031-3041.
WB 2016 | WB (The World Bank). 2016. Official Exchange Rate: LCU per US$, period average). The World Bank. http://data.worldbank.org/indicator/PA.NUS.FCRF?page=1 Accessed 18 March, 2016.
Whiting et al. 2016 | Whiting, D., Card, A., Wilson, C., Reeder, J., and Goldhammer, D. 2016 (updated). Understanding fertilizers. Colorado State Extension. http://www.ext.colostate.edu/mg/Gardennotes/232.html Accessed 18 March, 2016.
Wu 2015 | Wu, Jichong. 2015. Email from Jichong Wu, GACC China Market Manager, to ERG. January 21, 2015.
Xia and Yan 2011 | Xia, Y., and Yan, X. 2011. Life-cycle evaluation of nitrogen-use in rice-farming systems: implications for economically-optimal nitrogen rates. Biogeosciences. 8. 3159-3168.
Yossapol 2008 | Yossapol, C., and Nadsataporn, H. 2008. Life Cycle Assessment of Rice Production in Thailand. LCA Food 2008 Conference. Zurich, Switzerland. http://www.agroscope.admin.ch/aktuell/02720/02722/03985/04043/index.html?lang=de&download=NHzLpZeg7t,lnp6I0NTU042l2Z6ln1acy4Zn4Z2qZpnO2Yuq2Z6gpJCEdIN7gGym162epYbg2c_JjKbNoKSn6A-- Accesed 25 February, 2016.
Zhang et al. 2000 | Zhang J, Smith KR, Ma Y, Ye S, Jiang F, Qi W, Liu P, Khalil MAK, Rasmussen RA, Thorneloe SA (2000). Greenhouse gases and other airborne pollutants from household stoves in China: a database for emission factors, Atmoshperic Environment, 34: 4537-4559.
Zhenghong 2001 | Zhenhong, Y. 2001. Research and Development on Biomass energy in China. China Biomass Development Center. http://www.frankhaugwitz.info/doks/bio/2001_06_China_Energy_Renewable_Biomass_Research_Development.pdf Accessed 7 March, 2016

## Conversions (hidden)
Conversion Factors
| Description | Value | Conversion Units | Note
|  | 10000 | m2/ha
|  | 0.832 | kg/L diesel fuel
|  | 0.51 | kg/L LPG
| Biogas Density | 1.214 | kg/m3 | assumes 60-65% CH4, 35-40% CO2, 0.5-1% H2S
| P > P2O5 | 0.43662 | kg-P/kg-P2O5
| K > K2O | 0.82979 | kg-K/kg-K2O
| Diesel Energy Content | 42.8 | MJ/kg | MIT Energy Conversions
| Water Density | 1000 | kg/m3
0