## TOC
Biogas and Biogas Digestate Unit Process Development: Life Cycle Assessment of Cookstove Fuel Options in India, China, Kenya, and Ghana
EPA Contract No. EP-D-011-006, WA 5-10
Version 2.0, 4/14/2017
TABLE OF CONTENTS
Sheet | Description
Land Application LCI | Summary of biogas digestate land application LCI information, and allocation factors, entry into OpenLCA.
Land App. LCI Doc. | Documentation of LCI source data and associated calculations.
Bioslurry Comp. | Documation of primary resources used to calculate average bioslurry composition.
Biogas Yield | Documentation of primary resources used to calculate expected biogas yield.
Nitrogen Emissions | Verifying calculation of nitrogen field emission values associated with bioslurry land application.
Field Emissions | Documents calculation of field emissions associated with bioslurry land application.
Yield Effect | Documents primary research on the yield effect of biogas digestate as compared to chemical fertilizers.
Avoided Fert. | Documents calculation of avoided fertilizer quantities for land applied bioslurry.
References | List of References used throughout this workbook

## Land App. LCI
Summary LCI - Agricultural Land Application of Digested Biogas Slurry
This sheet displays a summary LCI table for the above unit process and calculates allocation factors.
Biogas Density
| Parameter | Value* | Unit
| Biogas Density | 1.214 | kg/m3
*assumes 60-65% CH4, 35-40% CO2, 0.5-1% H2S
| LCI Summary Table |  |  |  | --RESULTS PER KG DRY MATTER (DM)
| Input Type | Output Type | Flow Name | Amount | Unit | Amount, Max | Amount, Min | % difference, min/max | Notes:
| 1 |  | Energy, calorific value, in organic substance | 27.3475 | MJ
|  | 0 | Biogas | 0.48178 | kg | 0.78477 | 0.23293
|  | 2 | biogas slurry, on agricultural field | 13.9046 | kg | 16.0514 | 10.8696 | 38.5% | 1 kg DM + water content (this mass is accounted for below)
|  | 1 | Urea | 0.063942 | kg | 0.1352 | 0.019108 | 150.5%
|  | 1 | Super-phosphate | 0.056839 | kg-P2O5 | 0.17959 | 0.007294 | 184.4%
|  | 1 | Potassium chloride | 0.082969 | kg-K2O | 0.17973 | 0.031996 | 139.6%
|  | 4 | Water | 0.012905 | m3 | 0.015051 | 0.0098696 | 41.59%
|  | 4 | Nitrogen, to soil | 0.063942 | kg-N | 0.1352 | 0.019108 | 150.5%
|  | 4 | Phosphorous, to soil | 0.024817 | kg-P | 0.078414 | 0.0031847 | 184.4%
|  | 4 | Potassium, to soil | 0.045575 | kg-K | 0.098726 | 0.017575 | 139.6%
|  | 4 | Magnesium, to soil | 0.01287 | kg-Mg | 0.022229 | 0.0025159 | 159.3%
|  | 4 | Nitrous Oxide (N2O), to air | 0.0012088 | kg-N2O | 0.0040559 | 0.0001281 | 187.8%
|  | 4 | Phosphorous Emissions, groundwater | 0.0021712 | kg-P | 0.0034711 | 0.00092139 | 116.1%
|  | 4 | Phosphorous Emissions, surface water | 0.012176 | kg-P | 0.022953 | 0.0056461 | 121%
|  | 4 | Ammonia, to air | 0.011454 | kg-NH3 | 0.019648 | 0.0028737 | 149%
|  | 4 | Nitrate, to water | 0.041463 | kg-NO3 | 0.061439 | 0.021955 | 94.69%
|  | 4 | As, to soil | 4.9443e-06 | kg-As | 1.0854e-05 | 2.9614e-07 | 189.4%
|  | 4 | Cd, to soil | 3.0086e-05 | kg-Cd | 0.0001352 | 1.2876e-09 | 200%
|  | 4 | Cr, to soil | 3.7649e-06 | kg-Cr | 8.7556e-06 | 1.3133e-07 | 194.1%
|  | 4 | Hg, to soil | 8.6397e-07 | kg-Hg | 1.9571e-06 | 3.8627e-09 | 199.2%
|  | 4 | Pb, to soil | 6.3765e-06 | kg-Pb | 1.3648e-05 | 2.1889e-08 | 199.4%
|  | 4 | Cu, to soil | 0.00032494 | kg-Cu | 0.00067598 | 4.4586e-05 | 175.2%
|  | 4 | Zn, to soil | 0.00057789 | kg-Zn | 0.001014 | 0.00024522 | 122.1%
|  | 4 | Ca, to soil | 0.046458 | kg-Ca | 0.12822 | 0.0061146 | 181.8%
|  | 4 | Na, to soil | 0.028205 | kg-Na | 0.058662 | 0.0021019 | 186.2%
|  | 4 | Fe, to soil | 0.0084617 | kg-Fe | 0.016224 | 0.00095541 | 177.8%
|  | 4 | Mn, to soil | 0.00043524 | kg-Mn | 0.0008758 | 0.00010191 | 158.3%
|  | 4 | Cl, to soil | 0.024862 | kg-Cl | 0.045159 | 0.011656 | 117.9%
|  | 4 | B, to soil | 9.2357e-05 | kg-B | 0.00015287 | 4.1401e-05 | 114.8%
|  | 4 | S, to soil | 0.0070064 | kg-S | 0.014554 | 0.0015287 | 162%
Indian Allocation values*
| Allocation Method | Biogas | Slurry
| Cut-off Allocation | 100% | 0%
| Physical, slurry low | 43.97% | 56.03%
| Physical, slurry average | 32.51% | 67.49%
| Physical, slurry high | 18.89% | 81.11%
| Economic, slurry low | 87.62% | 12.38%
| Economic, slurry average | 55.89% | 44.11%
| Economic, slurry high | 20.07% | 79.93%
| Economic Average | 54.53% | 45.47%
*All allocation values use LPG as the substitute value for biogas and fertilizer as the substitute value for bioslurry
Indian Allocation Input Values*
| Product/Co-product | Original Price | Units | Valuation | Calculated Price | Units | Source |  | Note
| LPG | 22.5 | Rs/kg | Delivered Heat | 0.013026 | $/MJ-delivered
| Biogas | 0.16175 | $ 2014/m3 | Delivered Heat | 0.013026 | $/MJ-delivered | (calculated) |  | assumes same value as LPG
| Bioslurry | 0.2 | kg-NPK/kg | Fertilizer | 0.12441 | $ 2014/kg DM |  |  | valued using N-P-K fertilizer above
| Urea | 5360 | Rs. / tonne | Fertilizer | 0.18297 | $ 2014/kg-NPK | GOI 2016 |  | see table to the right
| SSP (single superphosphate) | 4000 | Rs. / tonne | Fertilizer | 0.25672 | $ 2014/kg-NPK | GOI 2016 |  | see table to the right
| MOP : 0–0–60–0 (Potassium Chloride) | 6000-12040 | Rs / tonne | Fertilizer | 0.29373 | $ 2014/kg-NPK | GOI 2016 |  | see table to the right
Chinese Allocation values*
| Allocation Method | Biogas | Slurry
| Cut-off Allocation | 100% | 0%
| Physical, slurry low | 43.97% | 56.03%
| Physical, slurry average | 32.51% | 67.49%
| Physical, slurry high | 18.89% | 81.11%
| Economic, slurry low | 85.39% | 14.61%
| Economic, slurry average | 50.1% | 49.9%
| Economic, slurry high | 16.48% | 83.52%
| Economic Average | 50.65% | 49.35%
*All allocation values use LPG as the substitute value for biogas and fertilizer as the substitute value for bioslurry
Chinese Allocation Input Values*
| Product/Co-product | Original Price | Units | Valuation | Calculated Price | Units | Source |  | Note
| Biogas | 0.35302 | $ 2014/m3 | Delivered Heat | 0.033572 | $/MJ-delivered | (calculated) |  | Assumes that the delivered heat of biogass has the same monetary value, on a delivered heat basis, as does LPG.
| Urea, Average | 1892 | rmb/tonne | Fertilizer | 0.65343 | $ 2014/kg-NPK | (calculated)
| DAP | 2758.3333 | rmb/tonne | Fertilizer | 0.76142 | $ 2014/kg-NPK | JYD 2014 |  | 11/1/2014; other prices available in report
| Bioslurry | 0.2 | kg-NPK/kg | Fertilizer | 0.0021488 | $ 2014/kg DM |  |  | valued using N-P-K fertilizer above
| MOP | 400 | $ 2015/tonne | Fertilizer | 0.65694 | $ 2014/kg-NPK | http://exportchem.en.made-in-china.com/product/FMnmDibVYBAE/China-Muriate-of-Potash-MOP-Fertilizer.html
*Copied from Crop Residue Supporting Information, Allocation Tab
Kenya/Ghana Allocation Factors
Due both to the similarities in economic allocation factors in India and China and the small proportion of biogas's contribution to the presented and projected African fuel mix the average economic allocation factors for India and China are used for Africa.
| Allocation Method | Biogas | Slurry
| Physical, slurry average | 32.51% | 67.49%
| Economic Average | 52.59% | 47.41%
| Cut-off Allocation | 100% | 0%
Note on B10: 4 = From Nature 5 = From Technosphere
Note on C10: 0 = Reference Product 2 = Co - Product 3 = Waste to Treatment 4 = To Nature

## Land App. LCI Doc.
LCI Flow Documentation and Aggregation - Agricultural Land Application of Digested Biogas Slurry
This sheet catologues the relevant LCI values discovered and compiled to create the digested slurry land application unit process.
Table of LCI Input values
| Inputs/Outputs | Description | Original Value | Original Units | Feedstock | Source | Standard Units (/kg DM) | Units | Note
Fresh Dung
| Biogas | Biogas, at AD | 0.64643 | m3/kg DM | Fresh Dung | Singh et al 2014 | 0.64643 | m3
|  | Biogas, at AD | 0.33333 | m3/kg DM | beef cattle waste, 0.2-0.3 m3/kg | Adelekan 2014 | 0.33333 | m3
|  | Biogas, at AD | 0.19187 | m3/kg DM | cow dung | Kalia and Singh 1998 | 0.19187 | m3 | calculated from values in the paper
|  | Biogas, at AD | 0.39083 | m3/kg DM | cow dung | Poeschl et al. 2012 | 0.39083 | m4
|  | Biogas, at AD | 0.32533 | m3/kg-DM | liquid cattle manure | SGC 2012 | 0.32533 | m3
|  | Biogas, at AD | 0.49333 | m3 biogas/kg manure DM | cow | Plochl and Heiermann 2006 | 0.49333 | m3
[6 empty] | Average | 0.39686 | m3
| Biogas Slurry | slurry | 10.8696 | kg/kg DM | liquid cattle slurry | Moller et al. 2008 | 10.8696 | kg | other flow values standardized to 1 kg dry matter
|  | slurry | 16.0514 | kg/kg DM | Cow Slurry, large scale farm digester-Ryes Farm | Smith et al. 2007 | 16.0514 | kg
|  | slurry | 14.7929 | kg/kg DM | Cow Slurry, large scale farm digester-Corsock Farm | Smith et al. 2007 | 14.7929 | kg
|  | slurry | 14 | kg/kg DM | Digested Slurry | Gurung 1997 | 14 | kg
[6 empty] | Average | 13.9046 | kg
| Water | Water | 9.8696 | kg/kg DM | liquid cattle slurry | Moller et al. 2008 | 9.8696 | kg
|  | Water | 15.0514 | kg/kg DM | Cow Slurry, large scale farm digester-Ryes Farm | Smith et al. 2007 | 15.0514 | kg
|  | Water | 13.7929 | kg/kg DM | Cow Slurry, large scale farm digester-Corsock Farm | Smith et al. 2007 | 13.7929 | kg
|  | Water | 13 | kg/kg DM | Digested Slurry | Gurung 1997 | 13 | kg
[6 empty] | Average | 12.9046 | kg
| Embodied Energy, in Manure | Energy | 20 | MJ/kg DM | Manure | Sheffield 2000 | 20 | kg
| Phosphorous | Phosphorous | 0.0066 | kg-P/kg DM | liquid cattle slurry | Moller et al. 2008 | 0.0066 | kg
|  | Phosphorous | 0.0075651 | kg-P/kg DM | Cow Slurry, large scale farm digester-Ryes Farm | Smith et al. 2007 | 0.0075651 | kg
|  | Phosphorous | 0.0071011 | kg-P/kg DM | Cow Slurry, large scale farm digester-Corsock Farm | Smith et al. 2007 | 0.0071011 | kg
|  | Phosphorous | 0.0095541 | kg-P/kg DM | cow slurry, median | Alburquerque et al. 2012 | 0.0095541 | kg
|  | Phosphorous | 0.0031847 | kg-P/kg DM | cow bioslurry, low | Alburquerque et al. 2012 | 0.0031847 | kg
|  | Phosphorous | 0.025478 | kg-P/kg DM | cow bioslurry, high | Alburquerque et al. 2012 | 0.025478 | kg
|  | Phosphorous | 0.078414 | kg-P/kg DM | Biogas Plant Slurry, from Cattle Dung (India) | Yadav et al. 2013 | 0.078414 | kg | maximum value
|  | Phosphorous | 0.067598 | kg-P/kg DM | Biogas Plant Slurry, from Cattle Dung (India) | Yadav et al. 2013 | 0.067598 | kg | minimum value
|  | Phosphorous | 0.017857 | kg-P/kg DM | Digested Slurry | Gurung 1997 | 0.017857 | kg
[6 empty] | Average | 0.024817 | kg
| Nitrogen | Nitrogen | 0.0427 | kg-N/kg DM | liquid cattle slurry | Moller et al. 2008 | 0.0427 | kg
|  | Nitrogen | 0.046549 | kg-N/kg DM | Cow Slurry, large scale farm digester-Ryes Farm | Smith et al. 2007 | 0.046549 | kg
|  | Nitrogen | 0.044379 | kg-N/kg DM | Cow Slurry, large scale farm digester-Corsock Farm | Smith et al. 2007 | 0.044379 | kg
|  | Nitrogen | 0.070302 | kg-N/kg DM | Biogas Plant Slurry, from Cattle Dung (India) | Yadav et al. 2013 | 0.070302 | kg | minimum value, TKN (as N), still used because the numbers are higher than other estimates of TN even without NO3/NO2 being included
|  | Nitrogen | 0.1352 | kg-N/kg DM | Biogas Plant Slurry, from Cattle Dung (India) | Yadav et al. 2013 | 0.1352 | kg | maximum value, TKN (as N), still used because the numbers are higher than other estimates of TN even without NO3/NO2 being included
|  | Nitrogen | 0.035714 | kg-N/kg DM | Digested Slurry | Gurung 1997 | 0.035714 | kg
|  | Nitrogen | 0.05414 | kg-N/kg DM | cow slurry, median | Alburquerque et al. 2012 | 0.05414 | kg
|  | Nitrogen | 0.019108 | kg-N/kg DM | cow bioslurry, low | Alburquerque et al. 2012 | 0.019108 | kg
|  | Nitrogen | 0.12739 | kg-N/kg DM | cow bioslurry, high | Alburquerque et al. 2012 | 0.12739 | kg
[6 empty] | Average | 0.063942 | kg | DM is 6% N on average.
| Potassium | Potassium | 0.0471 | kg-K/kg DM | liquid cattle slurry | Moller et al. 2008 | 0.0471 | kg
|  | Potassium | 0.056782 | kg-K/kg DM | Biogas Plant Slurry, from Cattle Dung (India) | Yadav et al. 2013 | 0.056782 | kg | maximum value
|  | Potassium | 0.017575 | kg-K/kg DM | Biogas Plant Slurry, from Cattle Dung (India) | Yadav et al. 2013 | 0.017575 | kg | minimum value
|  | Potassium | 0.044586 | kg-K/kg DM | cow slurry, median | Alburquerque et al. 2012 | 0.044586 | kg
|  | Potassium | 0.025478 | kg-K/kg DM | cow bioslurry, low | Alburquerque et al. 2012 | 0.025478 | kg
|  | Potassium | 0.098726 | kg-K/kg DM | cow bioslurry, high | Alburquerque et al. 2012 | 0.098726 | kg
|  | Potassium | 0.055965 | kg-K/kg DM | Cow Slurry, large scale farm digester-Ryes Farm | Smith et al. 2007 | 0.055965 | kg | kg K2O
|  | Potassium | 0.028245 | kg-K/kg DM | Cow Slurry, large scale farm digester-Corsock Farm | Smith et al. 2007 | 0.028245 | kg
|  | Potassium | 0.035714 | kg-K/kg DM | Digested Slurry | Gurung 1997 | 0.035714 | kg
[6 empty] | Average | 0.045575 | kg
| Magnesium | Magnesium | 0.0175 | kg-Mg/kg DM | liquid cattle slurry | Moller et al. 2008 | 0.0175 | kg
|  | Magnesium | 0.0092357 | kg-Mg/kg DM | cow slurry, median | Alburquerque et al. 2012 | 0.0092357 | kg
|  | Magnesium | 0.0025159 | kg-Mg/kg DM | cow bioslurry, low | Alburquerque et al. 2012 | 0.0025159 | kg
|  | Magnesium | 0.022229 | kg-Mg/kg DM | cow bioslurry, high | Alburquerque et al. 2012 | 0.022229 | kg
[6 empty] | Average | 0.01287 | kg
| Inorganic Dry Matter | OM | 0.362 | kg/kg DM | liquid cattle slurry | Moller et al. 2008 | 0.362 | kg
|  | OM | 0.35714 | kg/kg DM | digested slurry | Gurung 1997 | 0.35714 | kg
[6 empty] | Average | 0.35957 | kg
| Organic Dry Matter | OM | 0.638 | kg/kg DM | liquid cattle slurry | Moller et al. 2008 | 0.638 | kg
|  | OM | 0.64286 | kg/kg DM | digested slurry | Gurung 1997 | 0.64286 | kg
[6 empty] | Average | 0.64043 | kg
| Ammonia | NH3 | 0.0028737 | kg NH3/kg DM | dairy cattle slurry | Amon and Amon 2006 | 0.0028737 | kg
|  | NH3 | 0.011647 | kg NH3/kg DM | bioslurry application (average profile from this sheet) | calculated | 0.011647 | kg | based on application rates and N2O emissions from crop system expansion
|  | NH3 | 0.011647 | kg NH3/kg DM | bioslurry application (average profile from this sheet) | calculated | 0.011647 | kg | based on application rates and N2O emissions from crop system expansion
|  | NH3 | 0.019648 | kg NH3/kg DM | bioslurry application (average profile from this sheet) | calculated | 0.019648 | kg | based on application rates and N2O emissions from crop system expansion
[6 empty] | Average | 0.011454 | kg
| Nitrate | NO3 | 0.040994 | kg NO3/kg DM |  | Wang et al. 2014 | 0.040994 | kg
|  | NO3 | 0.021955 | kg NO3/kg DM |  | Wang et al. 2014 | 0.021955 | kg
|  | NO3 | 0.061439 | kg NO3/kg DM |  | Wang et al. 2014 | 0.061439 | kg
[6 empty] | Average | 0.041463 | kg
| Nitrous Oxide | N2O | 0.000427 | kg N2O/kg DM | result of field application | IPCC 2006 | 0.000427 | kg | Table 11.1, represents uncertainty range on N2O Emission Factor
| calculated | N2O | 0.0001281 | kg N2O/kg DM | result of field application | IPCC 2006 | 0.0001281 | kg | Table 11.1, represents uncertainty range on N2O Emission Factor
| calculated | N2O | 0.001281 | kg N2O/kg DM | result of field application | IPCC 2006 | 0.001281 | kg | Table 11.1, represents uncertainty range on N2O Emission Factor
| calculated | N2O | 0.00067825 | kg N2O/kg DM | result of field application | IPCC 2006 | 0.00067825 | kg | Table 11.1, represents uncertainty range on N2O Emission Factor
| calculated | N2O | 0.00020348 | kg N2O/kg DM | result of field application | IPCC 2006 | 0.00020348 | kg | Table 11.1, represents uncertainty range on N2O Emission Factor
| calculated | N2O | 0.0020348 | kg N2O/kg DM | result of field application | IPCC 2006 | 0.0020348 | kg | Table 11.1, represents uncertainty range on N2O Emission Factor
| calculated | N2O | 0.001352 | kg N2O/kg DM | result of field application | IPCC 2006 | 0.001352 | kg | Table 11.1, represents uncertainty range on N2O Emission Factor
| calculated | N2O | 0.00040559 | kg N2O/kg DM | result of field application | IPCC 2006 | 0.00040559 | kg | Table 11.1, represents uncertainty range on N2O Emission Factor
| calculated | N2O | 0.0040559 | kg N2O/kg DM | result of field application | IPCC 2006 | 0.0040559 | kg | Table 11.1, represents uncertainty range on N2O Emission Factor
| calculated | N2O, low | 0.0003686 | kg N2O/kg DM | based on application rates and N2O emissions from crop system expansion | calculated | 0.0003686 | kg
| calculated | N2O, average | 0.00078886 | kg N2O/kg DM | based on application rates and N2O emissions from crop system expansion | calculated | 0.00078886 | kg
| calculated | N2O, high | 0.0027827 | kg N2O/kg DM | based on application rates and N2O emissions from crop system expansion | calculated | 0.0027827 | kg
[6 empty] | Average | 0.0012088 | kg
| Arsenic | As | 3.6825e-06 | kg/kg DM | Household biogas slurry, China | Liu et al. 2014 | 3.6825e-06 | kg | average
|  | As | 2.9614e-07 | kg/kg DM | Household biogas slurry, China | Liu et al. 2014 | 2.9614e-07 | kg | minimum value
|  | As | 1.0854e-05 | kg/kg DM | Household biogas slurry, China | Liu et al. 2014 | 1.0854e-05 | kg | maximum value
[6 empty] | Average | 4.9443e-06 | kg
| Cadmium | Cd | 3.6052e-07 | kg/kg DM | Household biogas slurry, China | Liu et al. 2014 | 3.6052e-07 | kg
|  | Cd | 1.2876e-09 | kg/kg DM | Household biogas slurry, China | Liu et al. 2014 | 1.2876e-09 | kg
|  | Cd | 1.352e-06 | kg/kg DM | Household biogas slurry, China | Liu et al. 2014 | 1.352e-06 | kg
|  | Cd | 1.352e-05 | kg/kg DM | cow dung biogas slurry, India | Yadav et al. 2013 | 1.352e-05 | kg
|  | Cd | 0.0001352 | kg/kg DM | cow dung biogas slurry, India | Yadav et al. 2013 | 0.0001352 | kg
[6 empty] | Average | 3.0086e-05 | kg
| Chromium | Cr | 2.4078e-06 | kg/kg DM | Household biogas slurry, China | Liu et al. 2014 | 2.4078e-06 | kg
|  | Cr | 1.3133e-07 | kg/kg DM | Household biogas slurry, China | Liu et al. 2014 | 1.3133e-07 | kg
|  | Cr | 8.7556e-06 | kg/kg DM | Household biogas slurry, China | Liu et al. 2014 | 8.7556e-06 | kg
[6 empty] | Average | 3.7649e-06 | kg
| Mercury | Hg | 6.3091e-07 | kg/kg DM | Household biogas slurry, China | Liu et al. 2014 | 6.3091e-07 | kg
|  | Hg | 3.8627e-09 | kg/kg DM | Household biogas slurry, China | Liu et al. 2014 | 3.8627e-09 | kg
|  | Hg | 1.9571e-06 | kg/kg DM | Household biogas slurry, China | Liu et al. 2014 | 1.9571e-06 | kg
[6 empty] | Average | 8.6397e-07 | kg
| Manganese | Mn | 0.00032803 | kg/kg DM | cow slurry, median | Alburquerque et al. 2012 | 0.00032803 | kg
|  | Mn | 0.00010191 | kg/kg DM | cow bioslurry, low | Alburquerque et al. 2012 | 0.00010191 | kg
|  | Mn | 0.0008758 | kg/kg DM | cow bioslurry, high | Alburquerque et al. 2012 | 0.0008758 | kg
[6 empty] | Average | 0.00043524 | kg
| Chlorine | Cl | 0.017771 | kg/kg DM | cow slurry, median | Alburquerque et al. 2012 | 0.017771 | kg
|  | Cl | 0.011656 | kg/kg DM | cow bioslurry, low | Alburquerque et al. 2012 | 0.011656 | kg
|  | Cl | 0.045159 | kg/kg DM | cow bioslurry, high | Alburquerque et al. 2012 | 0.045159 | kg
[6 empty] | Average | 0.024862 | kg
| Boron | B | 8.2803e-05 | kg/kg DM | cow slurry, median | Alburquerque et al. 2012 | 8.2803e-05 | kg
|  | B | 4.1401e-05 | kg/kg DM | cow bioslurry, low | Alburquerque et al. 2012 | 4.1401e-05 | kg
|  | B | 0.00015287 | kg/kg DM | cow bioslurry, high | Alburquerque et al. 2012 | 0.00015287 | kg
[6 empty] | Average | 9.2357e-05 | kg
| Sulfur | S | 0.0049363 | kg/kg DM | cow slurry, median | Alburquerque et al. 2012 | 0.0049363 | kg
|  | S | 0.0015287 | kg/kg DM | cow bioslurry, low | Alburquerque et al. 2012 | 0.0015287 | kg
|  | S | 0.014554 | kg/kg DM | cow bioslurry, high | Alburquerque et al. 2012 | 0.014554 | kg
[6 empty] | Average | 0.0070064 | kg
| Lead | Pb | 5.4593e-06 | kg/kg DM | Household biogas slurry, China | Liu et al. 2014 | 5.4593e-06 | kg
|  | Pb | 2.1889e-08 | kg/kg DM | Household biogas slurry, China | Liu et al. 2014 | 2.1889e-08 | kg
|  | Pb | 1.3648e-05 | kg/kg DM | Household biogas slurry, China | Liu et al. 2014 | 1.3648e-05 | kg
[6 empty] | Average | 6.3765e-06 | kg
| Sodium | Na | 0.037855 | kg/kg DM | Household biogas slurry, China | Yadav et al. 2013 | 0.037855 | kg
|  | Na | 0.025687 | kg/kg DM | Household biogas slurry, China | Yadav et al. 2013 | 0.025687 | kg
|  | Na | 0.01672 | kg/kg DM | cow slurry, median | Alburquerque et al. 2012 | 0.01672 | kg
|  | Na | 0.0021019 | kg/kg DM | cow bioslurry, low | Alburquerque et al. 2012 | 0.0021019 | kg
|  | Na | 0.058662 | kg/kg DM | cow bioslurry, high | Alburquerque et al. 2012 | 0.058662 | kg
[6 empty] | Average | 0.028205 | kg
| Calcium | Ca | 0.040559 | kg/kg DM | Household biogas slurry, China | Yadav et al. 2013 | 0.040559 | kg
|  | Ca | 0.016224 | kg/kg DM | Household biogas slurry, China | Yadav et al. 2013 | 0.016224 | kg
|  | Ca | 0.041178 | kg/kg DM | cow slurry, median | Alburquerque et al. 2012 | 0.041178 | kg
|  | Ca | 0.0061146 | kg/kg DM | cow bioslurry, low | Alburquerque et al. 2012 | 0.0061146 | kg
|  | Ca | 0.12822 | kg/kg DM | cow bioslurry, high | Alburquerque et al. 2012 | 0.12822 | kg
[6 empty] | Average | 0.046458 | kg
| Iron | Fe | 0.016224 | kg/kg DM | Household biogas slurry, China | Yadav et al. 2013 | 0.016224 | kg
|  | Fe | 0.012168 | kg/kg DM | Household biogas slurry, China | Yadav et al. 2013 | 0.012168 | kg
|  | Fe | 0.0033758 | kg/kg DM | cow slurry, median | Alburquerque et al. 2012 | 0.0033758 | kg
|  | Fe | 0.00095541 | kg/kg DM | cow bioslurry, low | Alburquerque et al. 2012 | 0.00095541 | kg
|  | Fe | 0.009586 | kg/kg DM | cow bioslurry, high | Alburquerque et al. 2012 | 0.009586 | kg
[6 empty] | Average | 0.0084617 | kg
| Copper | Cu | 0.00067598 | kg/kg DM | Household biogas slurry, China | Yadav et al. 2013 | 0.00067598 | kg
|  | Cu | 0.00027039 | kg/kg DM | Household biogas slurry, China | Yadav et al. 2013 | 0.00027039 | kg
|  | Cu | 0.00021975 | kg/kg DM | cow slurry, median | Alburquerque et al. 2012 | 0.00021975 | kg
|  | Cu | 4.4586e-05 | kg/kg DM | cow bioslurry, low | Alburquerque et al. 2012 | 4.4586e-05 | kg
|  | Cu | 0.00041401 | kg/kg DM | cow bioslurry, high | Alburquerque et al. 2012 | 0.00041401 | kg
[6 empty] | Average | 0.00032494 | kg
| Zinc | Zn | 0.001014 | kg/kg DM | Household biogas slurry, China | Yadav et al. 2013 | 0.001014 | kg
|  | Zn | 0.00027039 | kg/kg DM | Household biogas slurry, China | Yadav et al. 2013 | 0.00027039 | kg
|  | Zn | 0.0004586 | kg/kg DM | cow slurry, median | Alburquerque et al. 2012 | 0.0004586 | kg
|  | Zn | 0.00024522 | kg/kg DM | cow bioslurry, low | Alburquerque et al. 2012 | 0.00024522 | kg
|  | Zn | 0.00090127 | kg/kg DM | cow bioslurry, high | Alburquerque et al. 2012 | 0.00090127 | kg
[6 empty] | Average | 0.00057789 | kg
Bioslurry Average Density*
| Parameter | Value | Units | Note
| Density Estimate | 1.05 | kg/L
| Density Estimate | 1050 | kg/m3
| Density Estimate | 1.02 | kg/L | Enconsult
| Density Estimate | 1020 | kg/m3 | Enconsult
| Average | 1035 | kg/m3
*Used when study did not supply this value.
Bioslurry Dry Matter Content
| Parameter | Value | Units | Source
| DM | 0.092 | kg DM/kg slurry | Moller et al. 2008
| DM | 0.0623 | kg DM/kg slurry | Smith et al. 2007
| DM | 0.0676 | kg DM/kg slurry | Smith et al. 2007
| Average | 0.073967

## Bioslurry Comp.
Biogas Slurry Composition Documentation
Notes
| # | "During digestion, about 25-30% of the total dry matter (total solids content of fresh dung) of animal/human wastes will be converted into a combustible gas and a residue of 70-75% of the total solids content of the fresh dung comes out as sludge which is known as digested slurry or biogas slurry’" (Warnars and Oppenoorth 2014, Smith et al. 2007)
| # | C/N ratio drops in AD sludge from 17 in raw swine manure to 10.5 in biogas residue. (Arthurson 2009)
| # | Only approximately 10 percent of the total nitrogen content in fresh dung is readily available for plant growth A major portion of it has first to be biologically transformed in the soil and is only then gradually released for plant use. When fresh cow dung dries, approximately 30 to 50 percent of the nitrogen escapes within 10 days (FAO 1996)
| # | when NH4 constitutes >25% of total N, special application techniques should be used to minimize NH3 volatilization (Gutser et al. 2005)
| # | Typically total N, P, and K don't change in bioslurry. % of NH4-N increases by 25% (Smith et al. 2007)
| # | There is no significant volume reduction in digested slurry for land application (Smith et al. 2007)
| # | More plant available inorganic N is available in digestate than in raw manure (Arthurson 2009). “Digested residue contains 25% more accessible ammonium (NH4 +-N) than untreated liquid manure [55] (Arthurson 2009).”
| # | Numerous studies have shown that Biogas digestate does not have a considerable effect on soil pH following long-term application (Makadi et al 2012). This is the case despite the fact that digestate pH tends to be above that of typical soil environments.
Average Dry Matter Content*
| Parameter | Value | Units | Source
| DM | 0.092 | kg DM/kg slurry | Moller et al. 2008
| DM | 0.0623 | kg DM/kg slurry | Smith et al. 2007
| DM | 0.0676 | kg DM/kg slurry | Smith et al. 2007
| Average | 0.073967
*This average value is used to convert the following nutrient and metals inventory information into LCI values on the basis of dry matter content when the originial study does not provide the necessary value.
Bioslurry Nutrient Content
| Profile 1: Pig slurry composition |  |  | calculated
| Constituent | Quantity | Unit | kg/kg slurry | mg/kg slurry | kg/kg DM |  | Parameter | Value | Unit
| pH | 7.8 | %, fresh basis |  |  |  |  | Assumed bioslurry density | 1.05 | kg/L
| Water | 86.2 | %, fresh basis | 0.862 |  | 6.2464
| Dry matter | 13.8 | %, fresh basis | 0.138 |  | 1
| Dry matter, other |  |  | 0.1287 |  | 0.93261
| Nitrogen (N) | 0.37 | %, fresh basis | 0.0037 | 3700 | 0.026812
| Phosphorus (P) | 0.35 | %, fresh basis | 0.0035 | 3500 | 0.025362
| Potassium (K) | 0.21 | %, fresh basis | 0.0021 | 2100 | 0.015217
Source: Mikled et al. 2002
Emission of Metals to Soil
| Profile 2: Household biogas slurry | [6 empty] | (calculated)-units: kg/kg slurry |  |  |  | (calculated)-units: kg/kg DM
| Constituent | Quantity, Avg (mg/L) | Min (mg/L) | Max (mg/L) | Unit | # of samples |  | emission factor, Avg | emission factor, min | emission factor, max |  | emission factor, Avg | emission factor, min | emission factor, max
| As | 0.286 | 0.023 | 0.843 | mg/L | 36 |  | 2.7238e-07 | 2.1905e-08 | 8.0286e-07 |  | 3.6825e-06 | 2.9614e-07 | 1.0854e-05
| Cd | 0.028 | 0.0001 | 0.105 | mg/L | 36 |  | 2.6667e-08 | 9.5238e-11 | 1e-07 |  | 3.6052e-07 | 1.2876e-09 | 1.352e-06
| Cr | 0.187 | 0.0102 | 0.68 | mg/L | 34 |  | 1.781e-07 | 9.7143e-09 | 6.4762e-07 |  | 2.4078e-06 | 1.3133e-07 | 8.7556e-06
| Hg | 0.049 | 0.0003 | 0.152 | mg/L | 35 |  | 4.6667e-08 | 2.8571e-10 | 1.4476e-07 |  | 6.3091e-07 | 3.8627e-09 | 1.9571e-06
| Pb | 0.424 | 0.0017 | 1.06 | mg/L | 34 |  | 4.0381e-07 | 1.619e-09 | 1.0095e-06 |  | 5.4593e-06 | 2.1889e-08 | 1.3648e-05
| Profile 2: Household biogas slurry, Pig specific | [6 empty] | (calculated)-units: kg/kg slurry |  |  |  | (calculated)-units: kg/kg
| Constituent | Quantity, Avg (mg/L) | Min (mg/L) | Max (mg/L) | Unit | # of samples |  | emission factor, Avg | emission factor, min | emission factor, max |  | emission factor, Avg | emission factor, min | emission factor, max
| As | 0.465 | 0.018 | 3.82 | mg/L | 10 |  | 4.4286e-07 | 1.7143e-08 | 3.6381e-06 |  | 5.9873e-06 | 2.3176e-07 | 4.9186e-05
| Cd | 0.687 | 9.5e-05 | 7.51 | mg/L | 12 |  | 6.5429e-07 | 9.0476e-11 | 7.1524e-06 |  | 8.8457e-06 | 1.2232e-09 | 9.6697e-05
| Cr | 2.047 | 0.0025 | 15.32 | mg/L | 10 |  | 1.9495e-06 | 2.381e-09 | 1.459e-05 |  | 2.6357e-05 | 3.219e-08 | 0.00019726
| Hg | 0.01 | 0.00015 | 0.032 | mg/L | 6 |  | 9.5238e-09 | 1.4286e-10 | 3.0476e-08 |  | 1.2876e-07 | 1.9314e-09 | 4.1203e-07
| Pb | 0.993 | 0.0053 | 9.54 | mg/L | 12 |  | 9.4571e-07 | 5.0476e-09 | 9.0857e-06 |  | 1.2786e-05 | 6.8242e-08 | 0.00012284
Source: Liu et al. 2014
Bioslurry Nutrient Content
| Profile 3: Liquid cattle slurry, mesophilic digester |  |  | calculated
| Constituent | Quantity, Avg | Unit | kg/kg slurry | mg/kg slurry | kg/kg DM
| slurry |  |  |  |  | 10.8696
| Dry matter | 9.2 | % | 0.092 |  | 1
| Water | 90.8 | % | 0.908 |  | 9.8696
| Mg | 1.75 | %DM | 0.00161 | 1610 | 0.0175
| OM | 63.8 | %DM | 0.058696 |  | 0.638
| Total-N | 4.27 | %DM | 0.0039284 | 3928.4 | 0.0427
| NH4-N | 52.9 | % total-N | 0.0020781 | 2078.1236 | 0.022588
| Total-P | 0.66 | %DM | 0.0006072 | 607.2 | 0.0066
| Total-K | 4.71 | %DM | 0.0043332 | 4333.2 | 0.0471
Source: Moller et al. 2008
Bioslurry Nutrient Content
| Profile 4 | Cow Slurry, large scale farm digester-Rye Farm* | [7 empty] | calculated |  |  | from Smith et al. 2007
| Constituent | Quantity | Unit |  |  |  |  | Constituent | kg/kg slurry | Note | kg/kg DM
| pH | 7.84 | pH units |  |  |  |  | Total Mass for 1 kg DM w/ H2O |  |  | 16.0514
| Water | 93.77 | % |  |  |  |  | Water | 0.9377 |  | 15.0514
| Dry matter | 6.23 | % |  |  |  |  | Dry matter | 0.0623 |  | 1
| Total Nitrogen (N) | 0.29 | % |  | Constituent | % of Total N |  | Total Nitrogen (N) | 0.0029 |  | 0.046549
| NO3-N | 0.03 | % |  | Total Nitrogen (N) | 100% |  | NO3-N | 0.0013286 | kg as NO3 | 0.021325
| NH4-N | 0.13 | % |  | NO3-N | 10.34% |  | NH4-N | 0.0016714 | kg as NH4 | 0.026829
| P2O5 | 0.108 | % |  | NH4-N | 44.83% |  | P2O5 | 0.00047131 | kg as P | 0.0075651
| Water Soluble P | 0.012 | % DM |  | NO3 + NH4 (as N) | 55.17% |  | Water Soluble P | 7.476e-06 |  | 0.00012
| Ash | 40.29 | % DM |  |  |  |  | Ash | 0.025101 |  | 0.4029
| K2O | 0.42 | % |  |  |  |  | K2O | 0.0034866 | kg as K | 0.055965
Source: Smith et al. 2007
*composition of waste leaving the digester
Bioslurry Nutrient Content
Profile 5: Cow Slurry, large scale farm digester-Corsock Farm*
| Constituent | Quantity | Unit | Note | kg/kg | Units | kg/kg DM
| Total Mass | [5 empty] | 14.7929
| pH | 6.76 | pH units
| Water | 93.24 | % | calculated | 0.9324 | kg | 13.7929
| Dry matter | 6.76 | % |  | 0.0676 | kg | 1
| Total Nitrogen (N) | 0.3 | % |  | 0.003 | kg | 0.044379
| NO3-N | 0.03 | % |  | 0.0013286 | kg-NO3 | 0.019653
| NH4-N | 0.12 | % |  | 0.0015429 | kg-NH4 | 0.022823
| P2O5 | 0.11 | % |  | 0.00048004 | kg-P | 0.0071011
| Water Soluble P | 0.017 | % DM |  | 1.1492e-05 | kg | 0.00017
| Ash | 19.41 | % DM |  | 0.013121 | kg | 0.1941
| K2O | 0.23 | % |  | 0.0019093 | kg-K | 0.028245
Source: Smith et al. 2007
*Composition Leaving Digester
Bioslurry Nutrient Content
Profile 6: Biogas Slurry with cofermentation
| Constituent | Quantity | Unit
| N-content | 3 to 15 | kg/m3
| DM | 5 | %
| NH4 | 45-70 | % total N
| C:N | 2 to 5
| biodegradability of OM | low
| Short-term mineral fertilizer equivalent | 50 to 70 | % (kg for kg of Nitrogen)
Source: Gutser 2005
Bioslurry Nutrient Content
| Profile 7: dairy effluent | [5 empty] | calculated
| Constituent | Quantity | Unit | Source | Note |  | Constituent | mg/kg | mg/kg DM
| BOD | 2500 | mg/L | Rao et al. 2010 |  |  | BOD | 2380.9524 | 176.1111
| COD | 5500 | mg/L | Rao et al. 2010 |  |  | COD | 5238.0952 | 387.4444
| BOD removal | 85 | % | Rao et al. 2010 |  |  | BOD removal
| COD removal | 75 | % | Rao et al. 2010 |  |  | COD removal
| methane | 60 | % | Rao et al. 2010 |  |  | methane
| biogas production | 0.5 | m3/kg COD removed | Rao et al. 2010 |  |  | biogas production (kg/kg) | 0.0023846 | 0.039139
Source: Rao et al. 2010
Bioslurry Nutrient Content
| Profile 8: Biogas Plant Slurry, from Cattle Dung (India) |  |  |  | calculated-max |  | calculated-min
| Constituent | Quantity-Low | Quantity-High | Unit | kg/kg | kg/kg DM | kg/kg | kg/kg DM
| pH | 7.2 | 8.1 | pH units
| TKN | 5.2 | 10 | g/kg | 0.01 | 0.1352 | 0.0052 | 0.070302
| TOC | 400 | 470 | g/kg | 0.47 | 6.3542 | 0.4 | 5.4078
| Total Available Phosphorous | 5 | 5.8 | g/kg | 0.0058 | 0.078414 | 0.005 | 0.067598
| Total Potassium | 1.3 | 4.2 | g/kg | 0.0042 | 0.056782 | 0.0013 | 0.017575
| Total Sodium | 1.9 | 2.8 | g/kg | 0.0028 | 0.037855 | 0.0019 | 0.025687
| Total Calcium | 1.2 | 3 | g/kg | 0.003 | 0.040559 | 0.0012 | 0.016224
| Iron | 900 | 1200 | mg/kg | 0.0012 | 0.016224 | 0.0009 | 0.012168
| Copper | 20 | 50 | mg/kg | 5e-05 | 0.00067598 | 2e-05 | 0.00027039
| Zinc | 20 | 75 | mg/kg | 7.5e-05 | 0.001014 | 2e-05 | 0.00027039
| Cadmium | 1 | 10 | mg/kg | 1e-05 | 0.0001352 | 1e-06 | 1.352e-05
Source: Yadav et al. 2013, pg. 3
Bioslurry Nutrient Content (includes micronutrients)
Profile 9: Fresh manure
| Constituent | Value | Units | kg/kg | kg/kg DM
| Moisture | 86 | % | 0.86 | 6.1429
| Total Solids | 14 | % | 0.14 | 1
| NH4-N | 1.7 | lb/ton | 0.00085179 | 0.0060842
| NO3-N | 0.02 | lb/ton | 1.0021e-05 | 7.1579e-05
| Organic-N | 8.28 | lb/ton | 0.0041487 | 0.029634
| Total-N | 10 | lb/ton | 0.0050105 | 0.035789
| P2O5 | 5 | lb/ton | 0.0025053 | 0.017895
| K2O | 8.1 | lb/ton | 0.0040585 | 0.028989
| Ca | 3.7 | lb/ton | 0.0018539 | 0.013242
| Mg | 1.7 | lb/ton | 0.00085179 | 0.0060842
| Zn | 0.043 | lb/ton | 2.1545e-05 | 0.00015389
| Cu | 0.01 | lb/ton | 5.0105e-06 | 3.5789e-05
| Mn | 0.044 | lb/ton | 2.2046e-05 | 0.00015747
| S | 1.2 | lb/ton | 0.00060126 | 0.0042947
| Na | 1.2 | lb/ton | 0.00060126 | 0.0042947
Sources: Chastain and Camberato 2004
Bioslurry Nutrient Content
Profile 10: Digested Slurry
| Constituent | Value | Units | kg/kg DM
| water | 0.92857 | kg/kg | 13
| Dry Matter | 0.071429 | kg/kg | 1
| Organic Matter | 0.045918 | kg/kg | 0.64286
| Inorganic | 0.02551 | kg/kg | 0.35714
| Total Nitrogen | 0.002551 | kg/kg | 0.035714
| Phosphorus | 0.0012755 | kg/kg | 0.017857
| Potassium | 0.002551 | kg/kg | 0.035714
Source: Gurung 1997
Bioslurry Nutrient Content (includes micronutrients)
| Profile 11: Pig slurry* | [7 empty] | calculated-median | calculated-min | calculated-max
| Constituent | Median Value | Low Value | Max Value | Units | Median (kg/kg) | Min (kg/kg) | Max (kg/kg) | Median (kg/kg-DM) | Min (kg/kg-DM) | Max (kg/kg-DM)
| DM | 28.9 | 19.5 | 43.9 | g/L | 0.027923 | 0.018841 | 0.042415 | 1
| TN | 3.6 | 2.9 | 4.9 | g/L | 0.0034783 | 0.0028019 | 0.0047343 | 0.12457 | 0.10035 | 0.16955
| NH4-N | 2.8 | 2.2 | 3.5 | g/L | 0.0027053 | 0.0021256 | 0.0033816 | 0.096886 | 0.076125 | 0.12111
| P | 0.9 | 0.2 | 1.2 | g/L | 0.00086957 | 0.00019324 | 0.0011594 | 0.031142 | 0.0069204 | 0.041522
| K | 2.9 | 2 | 3.1 | g/L | 0.0028019 | 0.0019324 | 0.0029952 | 0.10035 | 0.069204 | 0.10727
| S | 384 | 219 | 680 | mg/L | 0.00037101 | 0.00021159 | 0.000657 | 0.013287 | 0.0075779 | 0.023529
| Ca | 1345 | 218 | 1970 | mg/L | 0.0012995 | 0.00021063 | 0.0019034 | 0.04654 | 0.0075433 | 0.068166
| Mg | 499 | 67 | 721 | mg/L | 0.00048213 | 6.4734e-05 | 0.00069662 | 0.017266 | 0.0023183 | 0.024948
| Na | 698 | 666 | 995 | mg/L | 0.0006744 | 0.00064348 | 0.00096135 | 0.024152 | 0.023045 | 0.034429
| Cl | 1606 | 1495 | 2120 | mg/L | 0.0015517 | 0.0014444 | 0.0020483 | 0.055571 | 0.05173 | 0.073356
| Fe | 103 | 22 | 224 | mg/L | 9.9517e-05 | 2.1256e-05 | 0.00021643 | 0.003564 | 0.00076125 | 0.0077509
| Mn | 19.1 | 2.9 | 31 | mg/L | 1.8454e-05 | 2.8019e-06 | 2.9952e-05 | 0.0006609 | 0.00010035 | 0.0010727
| Zn | 55.8 | 34.7 | 140.2 | mg/L | 5.3913e-05 | 3.3527e-05 | 0.00013546 | 0.0019308 | 0.0012007 | 0.0048512
| Cu | 8.1 | 4 | 15.1 | mg/L | 7.8261e-06 | 3.8647e-06 | 1.4589e-05 | 0.00028028 | 0.00013841 | 0.00052249
| B | 2.9 | 2.2 | 3.2 | mg/L | 2.8019e-06 | 2.1256e-06 | 3.0918e-06 | 0.00010035 | 7.6125e-05 | 0.00011073
Source: Alburquerque et al. 2012
*Assumed Bioslurry density is 1.035 kg/L, avg. from Cow_Summary Sheet
Bioslurry Nutrient Content (includes micronutrients)
| Profile 12: Cow Slurry* | [7 empty] | calculated-median | calculated-min | calculated-max
| Constituent | Median Value | Low Value | Max Value | Units | Median (kg/kg) | Min (kg/kg) | Max (kg/kg) | Median (kg/kg-DM) | Min (kg/kg-DM) | Max (kg/kg-DM)
| DM | 31.4 | 17.6 | 90.1 | g/L | 0.030338 | 0.017005 | 0.087053 | 1
| TN | 1.7 | 0.6 | 4 | g/L | 0.0016425 | 0.00057971 | 0.0038647 | 0.05414 | 0.019108 | 0.12739
| NH4-N | 0.9 | 0.4 | 1 | g/L | 0.00086957 | 0.00038647 | 0.00096618 | 0.028662 | 0.012739 | 0.031847
| P | 0.3 | 0.1 | 0.8 | g/L | 0.00028986 | 9.6618e-05 | 0.00077295 | 0.0095541 | 0.0031847 | 0.025478
| K | 1.4 | 0.8 | 3.1 | g/L | 0.0013527 | 0.00077295 | 0.0029952 | 0.044586 | 0.025478 | 0.098726
| S | 155 | 48 | 457 | mg/L | 0.00014976 | 4.6377e-05 | 0.00044155 | 0.0049363 | 0.0015287 | 0.014554
| Ca | 1293 | 192 | 4026 | mg/L | 0.0012493 | 0.00018551 | 0.0038899 | 0.041178 | 0.0061146 | 0.12822
| Mg | 290 | 79 | 698 | mg/L | 0.00028019 | 7.6329e-05 | 0.0006744 | 0.0092357 | 0.0025159 | 0.022229
| Na | 525 | 66 | 1842 | mg/L | 0.00050725 | 6.3768e-05 | 0.0017797 | 0.01672 | 0.0021019 | 0.058662
| Cl | 558 | 366 | 1418 | mg/L | 0.00053913 | 0.00035362 | 0.00137 | 0.017771 | 0.011656 | 0.045159
| Fe | 106 | 30 | 301 | mg/L | 0.00010242 | 2.8986e-05 | 0.00029082 | 0.0033758 | 0.00095541 | 0.009586
| Mn | 10.3 | 3.2 | 27.5 | mg/L | 9.9517e-06 | 3.0918e-06 | 2.657e-05 | 0.00032803 | 0.00010191 | 0.0008758
| Zn | 14.4 | 7.7 | 28.3 | mg/L | 1.3913e-05 | 7.4396e-06 | 2.7343e-05 | 0.0004586 | 0.00024522 | 0.00090127
| Cu | 6.9 | 1.4 | 13 | mg/L | 6.6667e-06 | 1.3527e-06 | 1.256e-05 | 0.00021975 | 4.4586e-05 | 0.00041401
| B | 2.6 | 1.3 | 4.8 | mg/L | 2.5121e-06 | 1.256e-06 | 4.6377e-06 | 8.2803e-05 | 4.1401e-05 | 0.00015287
Source: Alburquerque et al. 2012
*Assumed Bioslurry density is 1.035 kg/L, avg. from Cow_Summary Sheet

## Biogas Yield
Biogas Production Values from the Literature: Documentation and Associated Calculation
This sheet catalogues biogase production values from the literature and performs the calculations necessary to standardize these values on the basis of m3 biogas production per kg of dry matter (DM) exiting the anaerobic digester. In the literature some values are reported on the basis of fresh manure, while some are reported on the basis of dry matter. It is assumed that 25% of dry matter mass is lost during digestion and it is necessary to account for this for the field application unit process, which calculates nutrient and pollutant emissions to soil on the basis of dry matter land applied.
| Notes | [5 empty] | from SGC 2012
| # | there are now 4 and 27 million biogas plants in IN and CH respectively (Bond 2011)
| # | The efficiency of biogas stoves has been quoted as 20%–56% (Itodo et al., 2007; ISAT 1999),>>(Bond 2011)
| # | The success of such strategies is illustrated by a study in Sichuan province, China, where installation of biogas systems decreased household usage of coal and wood by 68% and 74% respectively. These energy savings were sufficient to recoup the construction costs within 2–3 years. (Bond 2011)
| # | Poeschl standardized to influent DM conten of 12% regardless of feedstock. (2012)
Reference Values
| Parameter | Original Value | Original Unit | Note | Source
| Heat Content | 21-24 | MJ/m3 | biogas (50-70% Ch4) | Bond 2011
| Heat Content | 20 | MJ/m3 |  | IPCC 2006
| biogas Density | 1.214 | kg/m3 | assumes 60-65% CH4, 35-40% CO2, 0.5-1% H2S
| Manure Energy Content | 15 | MJ/kg of dry manure |  | Sheffield 2000
Unknown Basis
| Parameter | Original Value | Original Unit | Note | Source | Note 2
| biogas production, from cattle waste | 0.36 | m3/kg |  | Nagamani et al. 1999 | Unclear how to interpret this value. Don't think it can be on a fresh basis.
| gas yield | 0.25 | m3 CH4/kg VS | wheat straw-manure mixture | Adelekan 2014
| biogas production | 0.36 | m3/kg | cattle waste | Adelekan 2014 | no moisture contents reported; checked original source and could not find these values
| biogas production | 0.54 | m3/kg | buffalo waste | Adelekan 2014 | no moisture contents reported; checked original source and could not find these values
| biogas production | 0.18 | m3/kg | piggery waste | Adelekan 2014 | no moisture contents reported; checked original source and could not find these values
| biogas production | 0.011 | m3/kg | chicken waste | Adelekan 2014 | no moisture contents reported; checked original source and could not find these values
| biogas production | 0.028 | m3/kg | human waste | Adelekan 2014 | no moisture contents reported; checked original source and could not find these values
| biogas, low | 3.6 | m3/kg DM | pig manure | Bond 2011 | Assuming these are incorrect, underlying references contradict and values are an order of magnitude too high. Suspect misplacement of decimal.
| Biogas, high | 4.8 | m3/kg DM | pig manure | Bond 2011 | Assuming these are incorrect, underlying references contradict and values are an order of magnitude too high. Suspect misplacement of decimal.
| biogas, low | 0.2 | m3/kg DM | cow manure | Bond 2011 | probably correct, but associated with values above, threw out to be safe
| Biogas, high | 0.3 | m3/kg DM | cow manure | Bond 2011 | probably correct, but associated with values above, threw out to be safe
Biogas production from Fresh Dung
| Parameter | Original Value | Original Unit | Note | Source |  | from SGC 2012
| biogas production | 0.067876 | m3/kg fresh dung | fresh dung, input to AD | Singh et al. 2014
| biogas production | 0.03 | m3/kg | "from fresh animal waste" | Adelekan 2014
| biogas production | 0.022 | m3 biogas/kg wet weight | liquid cattle manure | SGC 2012
| biogas production | 0.026 | m3 biogas/kg wet weight | liquid pig slurry | SGC 2012
| biogas | 0.02345 | m3 biogas/kg cow manure | cow manure | Poeschl et al. 2012
Embodied Energy
Moisture Content of Fresh Animal Waste
| Parameter | Original Value | Original Unit | Note | Source
| Moisture | 79.5% |  | calculated based on stated DM content of 20.5% | Kalia and Singh 1998
| Moisture | 86% |  |  | Chastain and Camberato 2004
Biogas production per kg influent DM
| Parameter | Original Value | Original Unit | Note | Source | Note 2
| biogas production | 0.48483 | m3/kg fresh DM |  | Singh et al. 2014
| digester gas yield | 0.5 | m3/kg | from pig farm sludge, 0.5-0.6 | Adelekan 2014 | says "gas yields related to organic matter fed to digester"
| digester gas yield | 0.25 | m3/kg | beef cattle waste, 0.2-0.3 m3/kg | Adelekan 2014 | says "gas yields related to organic matter fed to digester"; organic matter is typically ~
| biogas yield | 0.1439 | m3/kg DM | cow dung | Kalia and Singh 1998 | paper reports 29.5 liters of biogas production from 1 kg of dung with a DM content of 20.5%
| biogas production | 0.325 | m3 biogas/kg TS | liquid pig slurry | SGC 2012
| biogas production | 0.244 | m3 biogas/kg TS | liquid cattle manure | SGC 2012
| biogas | 0.37 | m3 biogas/kg manure DM | cow | Plochl and Heiermann 2006
| biogas | 0.45 | m3 biogas/kg manure DM | pig | Plochl and Heiermann 2006
| biogas | 0.29312 | m3 biogas/kg manure DM | cow | Poeschl et al. 2012 |  | from SGC 2012
| Embodied Energy | 15 | MJ/kg manure DM | cow | Sheffield 2000
| Cow Average | 0.26426 | m3 biogas/kg manure DM | cow | average
| Biogas production/kg effluent DM | -->input to LCI
| Parameter | Original Value | Original Unit | Note | Source
| biogas production | 0.64643 | m3/kg-DM | assumes 25% loss of DM during anaerobic digestion | Singh et al. 2014
| digester gas yield | 0.66667 | m3/kg-DM | assumes 25% loss of DM during anaerobic digestion | Adelekan 2014
| digester gas yield | 0.33333 | m3/kg-DM | assumes 25% loss of DM during anaerobic digestion | Adelekan 2014
| biogas yield | 0.19187 | m3/kg-DM | assumes 25% loss of DM during anaerobic digestion | Kalia and Singh 1998
| biogas production | 0.43333 | m3/kg-DM | assumes 25% loss of DM during anaerobic digestion | SGC 2012
| biogas production | 0.32533 | m3/kg-DM | assumes 25% loss of DM during anaerobic digestion | SGC 2012
| biogas | 0.49333 | m3/kg-DM | assumes 25% loss of DM during anaerobic digestion | Plochl and Heiermann 2006
| biogas | 0.6 | m3/kg-DM | assumes 25% loss of DM during anaerobic digestion | Plochl and Heiermann 2006
| biogas | 0.39083 | m3/kg-DM | assumes 25% loss of DM during anaerobic digestion | Poeschl et al. 2012
| Embodied Energy | 20 | MJ/kg-DM | assumes 25% loss of DM during anaerobic digestion | Sheffield 2000
Dry Matter Loss During Digestion
| Parameter | Original Value | Original Unit | Note | Source
| DM loss during digestion | 25 | % | average result of many studies | Smith et al. 2007
| Mass loss during digestion | 33 | % | mass lost/original mass | Chen et al. 2012
Transportation assumptions
| Parameter | Original Value | Original Unit | Note | Source | Note 2
| Distance, feedstock | 5 | km | from field to AD | Poeschl et al 2012 | modern European biogas
| Distance, to bioslurry application | 5 | km | AD to field | Poeschl et al 2012 | modern European biogas
from Kalia and Singh 1998
from Bond 2011

## Nitrogen Emissions
Nitrogen Emission Calculations - Agricultural Land Application of Digested Biogas Slurry
This sheet presents calculations for Nitrogen species emissions from land application based on a range of slurry application rates.
Calculate N2O emissions (IPCC 2006)
*in order to calculate emissions we need to assume nitrogen fertilizer application rates and soil management practices.
*The application rates will span the range of input values discovered for the Crop LCI system expansion for India to cover the expected current range for the crops under consideration
| Nitrogen Content of Bioslurry |  |  |  | From IPCC 2006 | from Chastain and Camberato 2004
| Nitrogen Content of Bioslurry | Value | Units
| Low | 0.0013742 | kg-N/kg Slurry
| Medium | 0.0045986 | kg-N/kg Slurry
| High | 0.0097231 | kg-N/kg Slurry
Range of possible bioslurry applications
| Bioslurry Applied (tonne/ha) | Nitrogen Applied, low (kg/ha) | Nitrogen applied, med (kg/ha) | Nitrogen applied, high (kg/ha)
| 1 | 1.3742 | 4.5986 | 9.7231
| 2 | 2.7485 | 9.1972 | 19.4462
| 3 | 4.1227 | 13.7958 | 29.1693
| 4 | 5.497 | 18.3944 | 38.8924
| 5 | 6.8712 | 22.993 | 48.6155
| 6 | 8.2454 | 27.5917 | 58.3387
| 7 | 9.6197 | 32.1903 | 68.0618
| 8 | 10.9939 | 36.7889 | 77.7849
| 9 | 12.3682 | 41.3875 | 87.508
| 10 | 13.7424 | 45.9861 | 97.2311
Nitrogen Applied
| Scenario | Application Rate | Units
| Low | 3.3669 | kg-N/ha
| Med,Low | 9.3028 | kg-N/ha
| Med | 18.9203 | kg-N/ha
| Med,High | 40.7637 | kg-N/ha
| High | 83.1326 | kg-N/ha |  |  | from Smith et al. 2007
N2O estimate based on inputs (kg-N2O per hectare)
| Scenario | IPCC Default | IPCC, low | IPCC, high
| Low | 0.033669 | 0.010101 | 0.10101
| Med,Low | 0.093028 | 0.027909 | 0.27909
| Med | 0.1892 | 0.056761 | 0.56761
| Med,High | 0.40764 | 0.12229 | 1.2229
| High | 0.83133 | 0.2494 | 2.494
from Smith et al. 2007
Calculated Emissions - kg/ha
kg/ha
| Nitrogen Application | N2O | NO3 | NH3
| 3.3669 | 0.76916 | 20.3865 | 2.5598
| 9.3028 | 0.7961 | 21.5564 | 4.2897
| 18.9203 | 0.84177 | 23.596 | 7.0925
| 40.7637 | 0.95547 | 28.9742 | 13.4583
| 83.1326 | 1.2216 | 43.1496 | 25.8058
Source: Wang et al. 2014
Emissions per kilogram of dry matter in digested slurry
kg/kg DM*
| Nitrogen Application** | N2O | NO3 | NH3
| 3.3669 | 0.0097547 | 0.25855 | 0.032464
| 9.3028 | 0.0036541 | 0.098944 | 0.01969
| 18.9203 | 0.0030176 | 0.084586 | 0.025425
| 40.7637 | 0.0031689 | 0.096095 | 0.044635
| 83.1326 | 0.0019867 | 0.070173 | 0.041967
*Calculated
**Values not used. The regression equations may not be appropriated for use with low application rates.

## Field Emissions
Estimation of Field Emissions from Biogas Slurry Land Application
It is necessary to estimate the nitrogen and phosphorus emissions associated with field application for the bioslurry system expansion. Application rates for the 3 crops included in the crop residue system expansion are used to derive estimated N and P emissions associated with bioslurry.
Notes
| # | there were no clear effects of slurry digestion on the annual emissions of N2O (Smith et al. 2007)
| # | undigested slurry tends to lose more ammonia due to volatilization during land application (table 5, smith et al. 2007)
| # | Digested slurry loses more Nitrogen during storage (table 4, smith et al. 2007)
| # | short-term nitrogen utlization appears to be higher for digested slurries, but long term utilization of undigested slurries washes out those effects (Smith et al. 2007)
| # | Co-digestion of plant material with manure does not seem to affect their value as a fertilizer (Bachmann 2011)
| # | The application depth has a significant effect on ammonia volatilization. Surface application of a liquid biofertiliser caused the loss of 20-35% of the applied total ammoniacal N while disc coulter injection into 5-7 cm depth reduced the ammoniacal loss to 2-3% (Makadi et al. 2012)
| # | a number of studies indicate that N2O emissions appear to be lower per kg of applied nitrogen for bioslurry than for undigested manure. 37.5% reduction, 54-69% reduction on loam and 17-71% reduction on sandy loam (Nkoa 2014, 10)
| Field Emissions of Nitrous Oxide (N2O)* |  |  |  |  | Ammonia Emissions*
| Crop | Application Rate | Emissions (kg/ha/yr) | N2O (kg/kg-N applied) | Comment | Crop | Application Rate | Emissions (kg-NH3/ha/yr) | N2O (kg/kg-N applied)
| Rice | 67.7 | 0.54663 | 0.0080743 | Low emissions estimate | Rice | 67.7 | 14.7973 | 0.21857
| Rice | 81.7 | 0.58055 | 0.0071059 | Low emissions estimate | Rice | 81.7 | 17.8573 | 0.21857
| Rice | 117.4381 | 0.67699 | 0.0057646 | Low emissions estimate | Rice | 117.4381 | 25.6686 | 0.21857
| Rice | 67.7 | 0.67419 | 0.0099585 | Medium emissions estimate | Rice | 67.7 | 12.3311 | 0.18214
| Rice | 81.7 | 0.72106 | 0.0088257 | Medium emissions estimate | Rice | 81.7 | 14.8811 | 0.18214
| Rice | 117.4381 | 0.85599 | 0.0072889 | Medium emissions estimate | Rice | 117.4381 | 21.3905 | 0.18214
| Rice | 67.7 | 0.80989 | 0.011963 | High emissions estimate | Rice | 67.7 | 17.2635 | 0.255
| Rice | 81.7 | 0.87227 | 0.010677 | High emissions estimate | Rice | 81.7 | 20.8335 | 0.255
| Rice | 117.4381 | 1.0542 | 0.0089764 | High emissions estimate | Rice | 117.4381 | 29.9467 | 0.255
| Wheat | 99.6 | 1.3441 | 0.013495 |  | Wheat | 99.6 | 30.6049 | 0.30728
| Wheat | 128.7948 | 1.5921 | 0.012361 |  | Wheat | 128.7948 | 39.1131 | 0.30369
| Wheat | 126.6 | 1.5719 | 0.012416 |  | Wheat | 126.6 | 38.4734 | 0.3039
| Wheat | 120 | 1.5129 | 0.012607 |  | Wheat | 120 | 36.55 | 0.30458
| Sugarcane | 124.8 | 1.5556 | 0.012465 |  | Sugarcane | 124.8 | 37.9489 | 0.30408
| Sugarcane | 177.8886 | 2.1165 | 0.011898 |  | Sugarcane | 177.8886 | 53.4204 | 0.3003
| Sugarcane | 189.6416 | 8.253 | 0.043519 | Tsiropoulous et al. 2014 | *Application Rate and Emission columns taken from Crop Residue Supplementary Information File |  | Average | 0.25338
| *Application Rate and Emission columns taken from Crop Residue Supplementary Information File |  | Average | 0.012337 |  |  |  | Min | 0.18214
|  |  | Min | 0.0057646 |  |  |  | Max | 0.30728
|  |  | Max | 0.043519
| Emissions of Phosphorus to Surfacewater* |  |  |  |  | Emissions from Bioslurry Field Application
| Crop | Application Rate | Emissions (kg/ha/yr) | P (kg/kg-P2O5 applied) | Comment | Input/Output | Original Value | Original Unit
| Rice | 0.012951 | 0.00014913 | 0.011515 | expected, max and min values for fertilizer application and P emissions to surface water were pulled for each biomass crop in India, columns C & D, respectively. These values are used to estimate average P emissions. | Ammonia Emissions, during field application of digested dairy cattle slurry | 220 | g/m3
| Rice | 0.026301 | 0.00020814 | 0.0079138 |  | CH4 emissions, during field application of digested dairy cattle slurry | 1344.5 | g/m3
| Rice | 0.0075507 | 0.00011279 | 0.014938 |  | N2O emissionss, during field application of digested dairy cattle sludge | 31.2 | g/m3
| Sugarcane | 0.00097226 | 7.2834e-06 | 0.0074912 |  | Ammonia Emissions, during field application of digested pig slurry | 262.9 | g/m3
| Sugarcane | 0.0017953 | 1.0136e-05 | 0.0056461 |  | CH4 emissions, during field application of digested pig slurry | 217.2 | g/m3
| Sugarcane | 0.00049493 | 5.7758e-06 | 0.01167 |  | N2O emissionss, during field application of digested pig sludge | 77.2 | g/m3
| Wheat | 0.014168 | 0.0003252 | 0.022953 |  | Source: Amon and Amon 2006
| Wheat | 0.061771 | 0.00056915 | 0.0092139
| Wheat | 0.011852 | 0.00021626 | 0.018247
| *Application Rate and Emission columns taken from Crop Residue Supplementary Information File |  | Average | 0.012176
|  |  | Min | 0.0056461
|  |  | Max | 0.022953
Emissions of Phosphorus to Groundwater*
| Crop | Application Rate | Emissions (kg/ha/yr) | P (kg/kg-P2O5 applied) | Comment
| Rice | 0.012951 | 3.4653e-05 | 0.0026757 | expected, max and min values for fertilizer application and P emissions to surface water were pulled for each biomass crop in India, columns C & D, respectively. These values are used to estimate average P emissions.
| Rice | 0.026301 | 4.8365e-05 | 0.0018389
| Rice | 0.0075507 | 2.6209e-05 | 0.0034711
| Wheat | 0.014168 | 3.252e-05 | 0.0022953
| Wheat | 0.061771 | 5.6915e-05 | 0.00092139
| Wheat | 0.011852 | 2.1626e-05 | 0.0018247
| *Application Rate and Emission columns taken from Crop Residue Supporting Information File |  | Average | 0.0021712
|  |  | Min | 0.00092139
|  |  | Max | 0.0034711
Nitrate Emissions*
| Crop | Application Rate | Emissions (kg-NO3/ha/yr) | N2O (kg/kg-N applied)
| Rice | 67.7 | 48.7872 | 0.72064
| Rice | 81.7 | 51.7419 | 0.63332
| Rice | 117.4381 | 60.1215 | 0.51194
| Rice | 67.7 | 34.2198 | 0.50546
| Rice | 81.7 | 35.8379 | 0.43865
| Rice | 117.4381 | 40.3238 | 0.34336
| Rice | 67.7 | 65.0498 | 0.96085
| Rice | 81.7 | 69.8642 | 0.85513
| Rice | 117.4381 | 83.8322 | 0.71384
| Wheat | 99.6 | 50.3735 | 0.50576
| Wheat | 128.7948 | 66.2806 | 0.51462
| Wheat | 126.6 | 64.9271 | 0.51285
| Wheat | 120 | 61.0215 | 0.50851
| Sugarcane | 124.8 | 63.8378 | 0.51152
| Sugarcane | 177.8886 | 105.149 | 0.59109
| *Application Rate and Emission columns taken from Crop Residue Supporting Information File |  | Average | 0.64111
|  |  | Min | 0.34336
|  |  | Max | 0.96085

## Yield Effect
Evidence on the Fertilizer Use Value of Digested Bioslurry
Notes
| # | 2 years application of fermented slurry (FS) and conventional fertilizer (CF) at 120 kg/ha yielded an increase in soil organic matter (OM) content for both treatments. OM increase for CF relative to the control (no N addition) was 1.35%. Increase in OM from FS treatment relative to control was 32.4%. Percent difference between the two OM contents for CF and FS is 28%. Potassium content dropped for both corn and napier grass experiments.
| # | Other studies show that plots fertilized with biogas residue and raw manure provide similar crop yields (Arthurson 2009).
| # | During a two-year field experiment, no significant differences were observed in the cumulative plant dry weight of alfalfa subjected to different fertilizer treatments (anaerobic digestates and mineral fertilizers) (Arthurson 2009)
| # | Lowers soil bulk density, increases hydraulic conductivity, and increases moisture retention (Arthurson 2009)
| # | No significant effect on P-uptake by plants has been demonstrated by the digestion process (Bachmann et al. 2014)
Experimental Evidence
Yield Effects on Corn
(Year 1)
| Replicate Name* | Trial 1 | Trial 2 | Trial 3 | Trial 4 | Trial 5 | Average
| Control | 3312b | 909c | 250c | 3076c | 2590b | 2027 | values are in kg/ha. Values for each trial with the same letter are considered to be statistically identical. 3 of 10 years show > yields for FS 120 vs CF120 (fermented slurry and conventional fertilizer respectively). 3 of 10 years show lower yields for FS. 4 of 10 years show = yields
| CF 120 | 5805a | 3326a | 2507b | 5888a | 6076a | 4720
| FS 60 | 3076b | 1652b | 902c | 4083bc | 4416a | 2826
| FS 120 | 2486b | 1622b | 2902b | 5590ab | 5062a | 3530
| FS 180 | 3257b | 2243b | 5083a | 6361a | 6062a | 4601
| Mean | 3587 NS | 1948* | 2329** | 5000* | 4841**
Source: Mikled et al. 2002
| *FS = Fermented Slurry, CF = Conventional Fertilizer | [6 empty] | Supports 1 to 1 substitution of CF for FS based on equivalent N content.
(Year 2)
| Replicate Name* | Trial 1 | Trial 2 | Trial 3 | Trial 4 | Trial 5 | Average
| Control | 1562e | 1451d | 1444c | 1451c | 1666d | 1515
| CF 120 | 6715b | 4250bc | 4757b | 3361bc | 5104c | 4837
| FS 60 | 4395d | 3583c | 4840b | 5486ab | 6479b | 4957
| FS 120 | 6034c | 5541b | 6729a | 6958a | 7903a | 6633
| FS 180 | 8812a | 7368a | 7875a | 7111a | 8847a | 8000
| Mean | 5504** | 4438** | 5129** | 4873** | 6000**
Source: Mikled et al. 2002
*FS = Fermented Slurry, CF = Conventional Fertilizer
from Mikled et al. 2002
Demonstrates an increase in soil OM content and an accumulation of other soil nutrients, P, K, and S in excess of increases realized by conventional fertilizer
From Kumar 2015
Indicates that biogas slurry is not as effective at increasing yields as is a similar quantity of synthetic fertilizer.
from Gutser 2005
Indicates a Mineral Fertilizer Equivalent of between 50 and 70 percent in year 1. Note: Other studies have mentioned that year one is not completely representative of long-term equivalency as these nutrients accumulate in the soil where they can mineralize and become subsequently available.

## Avoided Fert.
Avoided Fertilizer Calculations
This sheet displays a summary LCI table for the above unit process and calculates allocation factors.
Nutrient Profile of Common Fertilizers
| Product | N% | P2O5% | K2O% | kg NPK/kg (calculated)1
| Ammonium nitrate | 34 | 0 | 0 | 0.34
| Ammonium sulfate | 21 | 0 | 0 | 0.21
| Urea | 48 | 0 | 0 | 0.48
| Ammoniated super-phosphate | 4.5 | 50.5 | 0 | 0.55
| Di-ammonium phosphate | 11 | 48 | 0 | 0.59
| Mono-ammonium phosphate | 11 | 48 | 0 | 0.59
| Super-phosphate | 0 | 34 | 0 | 0.34
| Triple super phosphate | 0 | 46 | 0 | 0.46
| Potassium chloride | 0 | 0 | 60 | 0.6
| Potassium nitrate | 13 | 0 | 44 | 0.57
| Potassium sulfate | 0 | 0 | 50 | 0.5
| Potassium-magnesium sulfate | 0 | 0 | 22 | 0.22
Source: Whiting et al 2016
1 total NPK nutrient content of fertilizer. Places equal weight/value on N, P, and K. Used to compare fertilizer / crop residue values with different nutrient profiles.
| Avoided Product - As N, P2O5, and K2O | -->input to LCI
| Output Type | Flow Name | Location | Amount | Unit | Amount, Max | Amount, Min
| 4 | Nitrogen, to soil | IN | 0.063942 | kg-N/kg DM | 0.1352 | 0.019108
| 4 | Phosphorous, to soil | IN | 0.056839 | kg-P2O5/kg DM | 0.17959 | 0.007294
| 4 | Potassium, to soil | IN | 0.082969 | kg-K2O/kg DM | 0.17973 | 0.031996
|  | Total NPK |  | 0.20375 | kg Nutrients/kg DM | 0.49452 | 0.058399

## References
Citation | Full Reference
Adelekan 2014 | Adelekan, B.A. 2014. Potentials of Selected Tropical Crops and Manure as Sources of Biofuels. Institute of Agricultural Research and Training. http://cdn.intechopen.com/pdfs-wm/31318.pdf Accessed 8 March, 2014.
Alburquerque et al. 2012 | Alburquerque, J.A., de la Fuente, C., Ferrer-Costa, A., Carrasco, L., Cegarra, J., Abad, M., and Bernal, M.P. 2012. Assessment of the fertiliser potential of digestates from farm and agroindustrial residues. Biomass and Bioenergy.40. 181-189.
Amon and Amon 2006 | Amon, B., Kryvoruchko, V., Moitzi, G. Amon, T., Zechmeister-Botenstern, S. 2006. Methane, nitrous oxide and ammonia emissions during stroage and after application of dairy cattle slurry and influence of slurry treatment. Agriculture Ecosystems and Environment.
Arthurson 2009 | Arthurson, V. 2009. Closing the Global Energy and Nutrient Cycles through Application of Biogas Residue to Agricultural Land – Potential Benefits and Drawbacks. Energies. 2. 226-242.
Bachmann et al. 2014 | Bachmann, S., Gropp, M., Eichler-Lobermann, B. 2014. Phosphorus availability and soil microbial activity in a 3 year field experiment amended with digested dairy slurry. Biomass and Bioenergy. 70. 429-439.
Bond 2011 | Bond, T., and Templeton, M.R. 2011. History and future of domestic biogas plants in the developing world. Energy for Sustainable Development. 15. 347-354.
Chastain and Camberato 2004 | Chastain, John P., and James J. Camberato. 2004. Dairy manure production and nutrient content. Confined Animal Manure Manager Certification Program Manual Dairy Version. 1-16. https://www.clemson.edu/extension/livestock/camm/camm_files/dairy/dch3a_04.pdf Accessed 11 March, 2016.
Chen et al. 2012 | Chen, S., Chen, B., Song, D. 2012. Life-cycle energy production and emissions mitigation by comprehensive biogas-digestate utilization. Bioresource Technology. 114. 357-364.
Enconsult | ENconsult. Biogas in Leicestershire. Prepared for Leicester shire County Council. http://www.leics.gov.uk/ad_feasibility_study_appendices.pdf Accessed 8 March, 2016.
FAO 1996 | FAO (Food and Agriculture Organizatoin of the UN). 1996. Biogas Technology: A Training Manual for Extension. Kathmandu, Nepal. http://www.fao.org/3/a-ae897e/ Accessed 4 March, 2016.
Gurung 1997 | Gurung, J.B. 1997. Review of Literature on Effects of Slurry Use on Crop Production. Prepared for The Biogas Support Program. Kathmandu, Nepal. http://citeseerx.ist.psu.edu/viewdoc/download?doi=10.1.1.458.6298&rep=rep1&type=pdf Accessed 23 March, 2016.
Gutser et al. 2005 | Gutser, R., Ebertseder, Th., Weber, A., Schraml, A.W., and Schmidhalter, U. 2005. Short-term and residual availability of nitrogen after long-term application of organic fertilizers on arable land. Journal of Plant Nutrition and Soil Science. 168. 439-446.
IPCC 2006 | IPCC (Intergovernmental Panel on Climate Change). 2006. 2006 IPCC Guidelines for National Greenhouse Gas Inventories. Prepared for United Nations Environment Program. http://www.ipcc-nggip.iges.or.jp/public/2006gl/ Accessed 2 March, 2016.
ISAT 1999 | ISAT (Information and Advisory Service on Appropriate Technology). 1999. Biogas Digest Vol 1. Biogas Basics. http://biogas.ifas.ufl.edu/ad_development/documents/biogasdigestvol1.pdf Accessed 4 March, 2016.
Kalia and Singh 1998 | Kalia, A.K., and Singh, S.P. 1998. Horse dung as a partial substitute for cattle dung for operating family-size biogas plants in a hilly region. Bioresource Technology. 64. 63-66.
Kumar et al. 2015 | Kumar, S., Malav, L.C., Malav, M.K., and Khan, S.A. 2015. Biogas Slurry: Sources of Nutrients fro Eco-friendly Agriculture. Internation Journal of Extension Research. 2. 42-46.
Liu et al. 2014 | Li, S., Wang, L., Li, X., Chen, Y., and Fu, M. 2014. Potential risk assessment of heavy metal in biogas slurry irrigation. Journal of Plant Nutrition and Fertilizer. 20(6). 1517-1524.
Makadi et al. 2012 | Makadi, M., Tomocsik, A., and Orosz, V. 2012. Digestate: A New Nutrient Source-Review. In Biogas, edited by S. Kumar, ISBN: 978-953-51-0204-5, InTech, DOI: 10.5772/31254. http://www.intechopen.com/books/biogas Accessed 4 March, 2016.
Mikled et al. 2002 | Mikled, C., Jiraporncharoen, S., and Potikanond, N. 2002. Utilization of fermented slurry as bio-fertilizer. From Proceedings of the Biodigester Workshop. March 2002. http://www.mekarn.org/procbiod/choke.htm Accessed 4 March, 2016.
Moller et al. 2008 | Moller, K., Stinner, W., Deuker, A., and Leithold, G. 2008. Effects of different manuring systems with and without biogas digestion on nitrogen cycle and crop yield in mixed organic dairy farming systems. Nutrient Cycling in Agroecosystems. 82. 209-232.
Nkoa 2014 | Nkoa, R. 2014. Agricultural benefits and environmental risks of soil fertilization with anaerobic digestates: a review. Agronomic Sustainable Development. 34. 473-492.
Plochl and Heiermann 2006 | Plochl, M., and Heiermann M. 2006. Biogas Farming in Central and Northern Europe: A Strategy for Developing Countries? Leibniz Institute of Agricultural Engineering. Potsdam-Bornim, Germany. https://ecommons.cornell.edu/bitstream/handle/1813/10559/Invited%20Overview%20Plochl%20final%2027Feb2006.pdf?sequence=1 Accessed 23 March, 2016.
Poeschl et al. 2012 | Poeschl, M., Ward, S., and Owende, P. 2012. Environmental impacts of biogas deployment - Part I: life cycle inventory for evaluation of production process emissions to air. Journal of Cleaner Production. 24. 168-183.
SGC 2012 | SGC (Swedish Gas Center). 2012. Basic Data on Biogas. Malmo, Sweden. www.sgc.se accessed 8 March, 2016.
Sheffield 2000 | Sheffield, J. 2000. Farm Animal Manure is an Important Sustainable Renewable Energy Resource. Oak Ridge National Laboratory. http://web.ornl.gov/~webworks/cpr/pres/107931_.pdf Accessed 22 August, 2016.
Singh et al. 2014 | Singh., P., Gundimeda, H., Stucki, M. 2014. Environmental footprint of cooking fuels: a life cycle assessment of ten fuel sources used in Indian households. Int J Life Cycle Assess 19:1036-1048.
Smith et al. 2007 | Smith, K., Grylls, J., Metcalfe, P., Jeffrey, B., and Sinclair, A. 2007. Nutrient Value of Difestate from Farm-based Biogas Plants in Scotland. Prepared for Scottish Executive Environment and Rural Affairs Department. http://www.gov.scot/resource/doc/1057/0053041.pdf Accessed 4 March, 2016.
Tsiropoulos et al. 2014 | Tsiropoulos, I., Faaij, A.P.C., Seabra, J.E.A, Lundquist, L., Schenker, U., Briois, J.F., and Patel, M.K. 2014. Life cycle assessment of sugarcane ethanol production in India in comparison to Brazil. Int J Life Cycle Assess 19:1049-1067.
Wang et al. 2014 | Wang, G.L., Ye, Y.L., Chen, X.P., and Cui, Z.L. 2014. Determining the optimal nitrogen rate for summer maize in China by integrating agronomic, economic and environmental aspects. Biogeosciences. 30. 3031-3041.
Warnars and Oppenoorth 2014 | Warnars, L., and Oppenoorth, H. 2014. Bioslurry: A supreme fertiliser, a study on bioslurry results and uses.
Whiting et al. 2016 | Whiting, D., Card, A., Wilson, C., Reeder, J., and Goldhammer, D. 2016 (updated). Understanding fertilizers. Colorado State Extension. http://www.ext.colostate.edu/mg/Gardennotes/232.html Accessed 18 March, 2016.
Yadav et al. 2013 | Yadav, A., Gupta, R., and Garg, V.K. 2013. Organic manure production from cow dung and biogas plant slurry by vermicomposting under field conditions. International Journal of Recycling of Organic Waste in Agriculture. Http://www.ijrowa.com/content/2/1/21 Accessed 8 March, 2016.