## Results - Loop 4 (Corrected) (hidden)
Test: | 0 |  |  | Date: 4/18/2007
Loop: | 4 | [8 empty] | Note: |  | Low pressure in loop prevented complete sampling at T1 and any sampling T1.5
TOC: | 4 | mg/l |  | Approximate Loop Volume: |  |  | 190 | gal (Jan. 2005) |  |  |  | The THM Sample for T6 was mixed up with TOC sample; may have error in sample from the different preservatives/queching agents.
Chlorine: | 4 | mg/l |  | Approximate Nanopure Water Inj.: |  |  | 16 | ml/min
Flow Rate | 10 | gpm |  | Approximate Sampling Volume: |  |  | 750 | ml/sampling event
Port: | 2 | (middle of pipe)
Time |  | Free Chlorine (mg/l) | Free Chlorine (2500T) | Total Chlorine (mg/l) | Total Chlorine (2500T) | pH | pH (2500T | Turbidity (NTU) | Turbidity (2500T) | Temp °C | Temp °C (2500T) | D.O. (mg/l) | D.O. (2500T) | TOC (mg/l) | TOC (Wall) | TOC (1/4 Pipe) | TOC (2500 T) | THM (ug/l) |  | THM (Wall) | THM (1/4 Pipe) | THM (2500 T) | CHCl3 (ug/l) |  | CHCl3 (Wall) | CHCl3 (1/4 Pipe) | CHCl3 (2500 T) | CHBrCl2 (ug/l) |  | CHBrCl2 (Wall) | CHBrCl2 (1/4 Pipe) | CHBrCl2 (2500 T) | CHBr2Cl (ug/l) | CHBr2Cl (Wall) | CHBr2Cl (1/4 Pipe) | CHBr2Cl (2500 T) | CHBr3 (ug/l) | CHBr3 (Wall) | CHBr3 (1/4 Pipe) | CHBr3 (2500 T) | HAA (ug/l) | MCAA µg/L | MCAA (Wall) | MCAA (1/4 pipe) | MCAA (Bulk) | MBAA µg/L | MBAA (Wall) | MBAA (1/4 pipe) | MBAA (Bulk) | DCAA µg/L | DCAA (Wall) | DCAA (1/4 pipe) | DCAA (Bulk) | TCAA µg/L | TCAA (Wall) | TCAA (1/4 pipe) | TCAA (Bulk) | BCAA µg/L | BCAA (Wall) | BCAA (1/4 pipe) | BCAA (Bulk) | BDCAA µg/L | BDCAA (Wall) | BDCAA (1/4 pipe) | BDCAA (Bulk) | DBAA µg/L | DBAA (Wall) | DBAA (1/4 pipe) | DBAA (Bulk) | CDBAA µg/L | CDBAA (Wall) | CDBAA (1/4 pipe) | CDBAA (Bulk) | TBAA µg/L | TBAA (Wall) | TBAA (1/4 pipe) | TBAA (Bulk)
-0.66667 | A | 2.7 |  | 2.9 |  | 8.37 |  | 85.6 |  | 14.5 |  | 12.9 |  | 3.7174 |  |  |  | 6.86 |  |  |  |  | 6.16 |  |  |  |  | 0.26 |  |  |  |  | 0 |  |  |  | 0 |  |  |  | 37.05 | 22.19 |  |  |  | 0 |  |  |  | 6.68 |  |  |  | 1.72 |  |  |  | 1.4 |  |  |  | 3.69 |  |  |  | 0 |  |  |  | 0 |  |  |  | 1.37
-0.63333 | B | [12 empty] | 3.5495 |  |  |  | 7.34 |  |  |  |  | 7.34 |  |  |  |  | <0.1 |  |  |  |  | 0 |  |  |  | 0 |  |  |  | 8.4 | 0 |  |  |  | 0 |  |  |  | 4.37 |  |  |  | 2.37 |  |  |  | 0 |  |  |  | 1.66 |  |  |  | 0 |  |  |  | 0 |  |  |  | 0
-0.6 | C | 2.4 |  | 2.5 |  | 8.35 |  | 87.1 |  | 14.26 |  | 9.29 |  | 3.5171 |  |  |  | 8.01 |  |  |  |  | 7.75 |  |  |  |  | 0.26 |  |  |  |  | 0 |  |  |  | 0 |  |  |  | 9.35 | 0 |  |  |  | 0 |  |  |  | 4.8 |  |  |  | 2.86 |  |  |  | 0 |  |  |  | 1.69 |  |  |  | 0 |  |  |  | 0 |  |  |  | 0
-0.56667 | D | [12 empty] | 3.5207 |  |  |  | 8.89 |  |  |  |  | 8.54 |  |  |  |  | 0.35 |  |  |  |  | 0 |  |  |  | 0 |  |  |  | 20.56 | 7.91 |  |  |  | 0 |  |  |  | 6.82 |  |  |  | 4.15 |  |  |  | 0 |  |  |  | 1.68 |  |  |  | 0 |  |  |  | 0 |  |  |  | 0
-0.53333 | E | 2.3 |  | 2.3 |  | 8.35 |  | 87.9 |  | 19.98 |  | 9.11 |  | 3.4552 |  |  |  | 10.85 |  |  |  |  | 10.5 |  |  |  |  | 0.35 |  |  |  |  | 0 |  |  |  | 0 |  |  |  | 20.8 | 8.17 |  |  |  | 0 |  |  |  | 6.71 |  |  |  | 4.23 |  |  |  | 0 |  |  |  | 1.69 |  |  |  | 0 |  |  |  | 0 |  |  |  | 0
-0.25 | F | 1.5 |  | 1.6 |  | 8.37 |  | 90.6 |  | 15.14 |  | 8.78 |  | 3.5945 |  |  |  | 17.04 |  |  |  |  | 16.58 |  |  |  |  | 0.46 |  |  |  |  | 0 |  |  |  | 0 |  |  |  | 33.59 | 12.51 |  |  |  | 0 |  |  |  | 10.75 |  |  |  | 8.04 |  |  |  | 0.65 |  |  |  | 1.64 |  |  |  | 0 |  |  |  | 0 |  |  |  | 0
0 | hrs | 0.67 | 0.75 | 0.93 | 0.96 | 8.4 | 8.48 | 0.66 | 0.64 | #REF! | 27.63 | #REF! | 5.81 | #REF! | #REF! | #REF! | 0.6 | 20.14 | 0 | #REF! | #REF! | 19.97 | 22.08 | 20.45 | #REF! | #REF! | 0.94 | #REF! | 0 | #REF! | #REF! | 1.4 | 1.33 | #REF! | #REF! | 0 | 1.87 | #REF! | #REF! | 1.91 | #REF! | 6.38 | #REF! | #REF! | 6.58 | 10.83 | #REF! | #REF! | 10.6 | 21.69 | #REF! | #REF! | 21.32 | #REF! | #REF! | #REF! | #REF! | 21.57 | #REF! | #REF! | 0 | 0 | #REF! | #REF! | 0.13 | 0.12 | #REF! | #REF! | 0 | 1.48 | #REF! | #REF! | 1.18 | 2.01 | #REF! | #REF! | 1.99
0.5 | hrs | 0 |  | 0 |  | 0 |  | 0 |  | #REF! |  | #REF! |  | #REF! | #REF! | #REF! |  | 0 |  | #REF! | #REF! |  | 0 |  | #REF! | #REF! |  | #REF! |  | #REF! | #REF! |  | 0 | #REF! | #REF! |  | 0 | #REF! | #REF! |  | #REF! | 0 | #REF! | #REF! |  | 0 | #REF! | #REF! |  | 0 | #REF! | #REF! |  | #REF! | #REF! | #REF! |  | 0 | #REF! | #REF! |  | 0 | #REF! | #REF! |  | 0 | #REF! | #REF! |  | 0 | #REF! | #REF! |  | 0 | #REF! | #REF!
1 | hrs | 0.37049 |  | 0.56075 |  | 8.47 |  | 0.53071 |  | #REF! |  | #REF! | [30 empty] | #REF! |  |  |  | #REF! |  |  |  | #REF! |  |  |  | #REF! |  |  |  | #REF! |  |  |  | #REF! |  |  |  | #REF! |  |  |  | #REF! |  |  |  | #REF!
1.5 | hrs | 0 |  | 0 |  | 0 |  | 0 |  | #REF! |  | #REF!
2 | hrs | 0.22059 | 0.55 | 0.36096 | 0.91 | 8.5 | 8.47 | 0.60161 | 0.59 | #REF! | 26.02 | #REF! | 5.83 | #REF! | #REF! | #REF! | 0.82 | 27.2929 |  | #REF! | #REF! | 26.28 | 26.1699 |  | #REF! | #REF! | 3.29 | #REF! |  | #REF! | #REF! | 3.2 | 1.27 | #REF! | #REF! | 0 | 3.31 | #REF! | #REF! | 2.29 | #REF! | 8.1718 | #REF! | #REF! | 6.6879 | 12.4934 | #REF! | #REF! | 12.6137 | 25.4881 | #REF! | #REF! | 29.7795 | #REF! | #REF! | #REF! | #REF! | 29.3283 | #REF! | #REF! | 1.1631 | 0 | #REF! | #REF! | 0.42112 | 0.38102 | #REF! | #REF! | 0 | 3.0983 | #REF! | #REF! | 1.1832 | 2.0254 | #REF! | #REF! | 2.0455
2.5 | hrs | 0 |  | 0 |  | 0 |  | 0 |  | #REF! |  | #REF! |  | #REF! | #REF! | #REF! |  | 0 |  | #REF! | #REF! |  | 0 |  | #REF! | #REF! |  | #REF! |  | #REF! | #REF! |  | 0 | #REF! | #REF! |  | 0 | #REF! | #REF! |  | #REF! | 0 | #REF! | #REF! |  | 0 | #REF! | #REF! |  | 0 | #REF! | #REF! |  | #REF! | #REF! | #REF! |  | 0 | #REF! | #REF! |  | 0 | #REF! | #REF! |  | 0 | #REF! | #REF! |  | 0 | #REF! | #REF! |  | 0 | #REF! | #REF!
3 | hrs | 0.090362 |  | 0.30121 |  | 8.54 |  | 0.57229 |  | #REF! |  | #REF! |  | #REF! | #REF! | #REF! |  | 28.5545 |  | #REF! | #REF! |  | #VALUE! |  | #REF! | #REF! |  | #REF! |  | #REF! | #REF! |  | 0 | #REF! | #REF! |  | 0 | #REF! | #REF! |  | #REF! | 0 | #REF! | #REF! |  | 12.8816 | #REF! | #REF! |  | 31.6268 | #REF! | #REF! |  | #REF! | #REF! | #REF! |  | 0 | #REF! | #REF! |  | 0 | #REF! | #REF! |  | 0 | #REF! | #REF! |  | 0 | #REF! | #REF! |  | 2.0482 | #REF! | #REF!
4 | hrs | 0.020107 |  | 0.23124 |  | 8.58 |  | 0.5429 |  | #REF! |  | #REF! |  | #REF! | #REF! | #REF! | 0 | 32.6344 |  | #REF! | #REF! | 0 | 0 |  | #REF! | #REF! | 4.41 | #REF! |  | #REF! | #REF! | 0 | 0 | #REF! | #REF! | #REF! | 0 | #REF! | #REF! | 0 | #REF! | 0 | #REF! | #REF! | 0 | 14.4874 | #REF! | #REF! | 0 | 29.2564 | #REF! | #REF! | 0 | #REF! | #REF! | #REF! | #REF! | 0 | #REF! | #REF! | 0.78419 | #REF! | #REF! | #REF! | 0 | 0 | #REF! | #REF! | #REF! | 0 | #REF! | #REF! | 0 | 2.0711 | #REF! | #REF! | 0
5 | hrs | 0.030202 |  | 0.15101 |  | 8.7 |  | 0.60403 |  | #REF! |  | #REF! |  | #REF! | #REF! | #REF! |  | 32.8293 |  |  | #REF! |  | 32.4668 |  |  | #REF! |  | #REF! |  |  | #REF! |  | 0.93 |  | #REF! |  | 4.28 |  | #REF! |  | #REF! | 9.0907 | #REF! | #REF! |  | 14.1344 | #REF! | #REF! |  | #REF! | #REF! | #REF! |  | #REF! | #REF! | #REF! |  | 37.0575 | #REF! | #REF! |  | #REF! | #REF! | #REF! |  | 0.27182 | #REF! | #REF! |  | 3.7853 | #REF! | #REF! |  | 2.094 | #REF! | #REF!
6 | hrs | 0 |  | 0 |  | 0 |  | 0 |  | #REF! |  | #REF! |  | #REF! | #REF! | #REF! | 0 | 0 |  | #REF! | #REF! | 0 | 0 |  | #REF! | #REF! | 0 | #REF! |  | #REF! | #REF! | 0 | 0 | #REF! | #REF! | #REF! | 0 | #REF! | #REF! | 0 | #REF! | 0 | #REF! | #REF! | 0 | 0 | #REF! | #REF! | 0 | #REF! | #REF! | #REF! | 0 | #REF! | #REF! | #REF! | #REF! | 0 | #REF! | #REF! | 0 | #REF! | #REF! | #REF! | 0 | 0 | #REF! | #REF! | #REF! | 0 | #REF! | #REF! | 0 | 0 | #REF! | #REF! | 0
7 | hrs | 0 |  | 0 |  | 0 |  | 0 |  | #REF! |  | #REF! |  | #REF! | #REF! | #REF! |  | 0 |  | #REF! | #REF! |  | 0 |  | #REF! | #REF! |  | #REF! |  | #REF! | #REF! |  | 0 | #REF! | #REF! |  | 0 | #REF! | #REF! |  | #REF! | 0 | #REF! | #REF! |  | 0 | #REF! | #REF! |  | #REF! | #REF! | #REF! |  | #REF! | #REF! | #REF! |  | 0 | #REF! | #REF! |  | #REF! | #REF! | #REF! |  | 0 | #REF! | #REF! |  | 0 | #REF! | #REF! |  | 0 | #REF! | #REF!
8 | hrs | 0.020216 |  | 0.060648 |  | 8.71 |  | 0.61658 |  | #REF! |  | #REF! |  | #REF! | #REF! | #REF! |  | 35.9134 |  | #REF! | #REF! |  | 0 |  | #REF! | #REF! |  | #REF! |  | #REF! | #REF! |  | 0 | #REF! | #REF! |  | 0 | #REF! | #REF! |  | #REF! | 0 | #REF! | #REF! |  | 15.3843 | #REF! | #REF! |  | 30.3238 | #REF! | #REF! |  | #REF! | #REF! | #REF! |  | 0 | #REF! | #REF! |  | #REF! | #REF! | #REF! |  | 0 | #REF! | #REF! |  | 0 | #REF! | #REF! |  | 0.16173 | #REF! | #REF!
9 | hrs | 0 |  | 0 |  | 0 |  | 0 |  | #REF! |  | #REF! |  | #REF! | #REF! | #REF! |  | 0 |  | #REF! | #REF! |  | 0 |  | #REF! | #REF! |  | #REF! |  | #REF! | #REF! |  | 0 | #REF! | #REF! |  | 0 | #REF! | #REF! |  | #REF! | 0 | #REF! | #REF! |  | 0 | #REF! | #REF! |  | 0 | #REF! | #REF! |  | #REF! | #REF! | #REF! |  | 0 | #REF! | #REF! |  | #REF! | #REF! | #REF! |  | 0 | #REF! | #REF! |  | 0 | #REF! | #REF! |  | 0 | #REF! | #REF!
24 | hrs | 0 |  | 0 |  | 0 |  | 0 |  | 0 |  | 0 |  | #REF! | #REF! | #REF! | 0 | 0 |  | #REF! | #REF! | 0 | 0 |  | #REF! | #REF! | 0 | #REF! |  | #REF! | #REF! | 0 | 0 | #REF! | #REF! | #REF! | 0 | #REF! | #REF! | 0 | #REF! | 0 | #REF! | #REF! | 0 | 0 | #REF! | #REF! | 0 | 0 | #REF! | #REF! | 0 | #REF! | #REF! | #REF! | #REF! | 0 | #REF! | #REF! | 0 | #REF! | #REF! | #REF! | 0 | 0 | #REF! | #REF! | #REF! | 0 | #REF! | #REF! | 0 | 0 | #REF! | #REF! | 0
36 | hrs | 0.010122 |  | 0.040486 |  | 8.82 |  | 0.61741 |  | 22.66 |  | 4.42 |  | #REF! | #REF! | #REF! | 0.6 | 32.8849 |  | #REF! | #REF! | 33.66 | 33.2897 |  | #REF! | #REF! | 5.3 | #REF! |  | #REF! | #REF! | 5.54 | 1.2146 | #REF! | #REF! | #REF! | 4.828 | #REF! | #REF! | 2.39 | #REF! | 9.6661 | #REF! | #REF! | 8.2997 | 13.5224 | #REF! | #REF! | 13.8969 | 33.8059 | #REF! | #REF! | 34.0286 | #REF! | #REF! | #REF! | #REF! | 28.8666 | #REF! | #REF! | 0.58705 | #REF! | #REF! | #REF! | 0 | 0 | #REF! | #REF! | #REF! | 3.3806 | #REF! | #REF! | 0 | 0.1417 | #REF! | #REF! | 0.21255

## Results - Loop 5 (Corrected) (hidden)
Test: | 2
Loop: | 5
TOC: | 4 | mg/l |  | Approximate Loop Volume: |  |  | 190 | gal (Jan. 2005)
Chlorine: | 4 | mg/l |  | Approximate Nanopure Water Inj.: |  |  | 16 | ml/min
Flow Rate | 10 | gpm |  | Approximate Sampling Volume: |  |  | 750 | ml/sampling event
Port: | 2 | (middle of pipe)
Time |  | Free Chlorine (mg/l) | Total Chlorine (mg/l) | pH | Turbidity (NTU) | Temp °C | D.O. | TOC (mg/l) | TOC (Wall) | TOC (1/4 Pipe) | THM (ug/l) | THM (Wall) | THM (1/4 Pipe) | CHCl3 (ug/l) | CHCl3 (Wall) | CHCl3 (1/4 Pipe) | CHBrCl2 (ug/l) | CHBrCl2 (Wall) | CHBrCl2 (1/4 Pipe) | CHBr2Cl (ug/l) | CHBr2Cl (Wall) | CHBr2Cl (1/4 Pipe) | CHBr3 (ug/l) | CHBr3 (Wall) | CHBr3 (1/4 Pipe) | HAA (ug/l) | MCAA µg/L | MCAA (Wall) | MCAA (1/4 pipe) | MBAA µg/L | MBAA (Wall) | MBAA (1/4 pipe) | DCAA µg/L | DCAA (Wall) | DCAA (1/4 pipe) | TCAA µg/L | TCAA (Wall) | TCAA (1/4 pipe) | BCAA µg/L | BCAA (Wall) | BCAA (1/4 pipe) | BDCAA µg/L | BDCAA (Wall) | BDCAA (1/4 pipe) | DBAA µg/L | DBAA (Wall) | DBAA (1/4 pipe) | CDBAA µg/L | CDBAA (Wall) | CDBAA (1/4 pipe) | TBAA µg/L | TBAA (Wall) | TBAA (1/4 pipe)
-0.71667 | A | 2.9 | 3.1 | 8.4 | 73.1 | 16.44 | 9.8 | 3.3346 |  |  | 7.57 |  |  | 7.23 |  |  | 0.34 |  |  | 0 |  |  | 0 |  |  | 8.06 | 0 |  |  | 0 |  |  | 3.35 |  |  | 1.79 |  |  | 0.99 |  |  | 1.93 |  |  | 0 |  |  | 0 |  |  | 0
-0.68333 | B | [6 empty] | 3.5607 |  |  | 9.51 |  |  | 9.12 |  |  | 0.39 |  |  | 0 |  |  | 0 |  |  | 9.89 | 0 |  |  | 0 |  |  | 5.15 |  |  | 2.96 |  |  | 0 |  |  | 1.78 |  |  | 0 |  |  | 0 |  |  | 0
-0.65 | C | 2.6 | 2.6 | 8.78 | 76.6 | 16 | 8.72 | 3.4761 |  |  | 11.02 |  |  | 10.59 |  |  | 0.43 |  |  | 0 |  |  | 0 |  |  | 11.76 | 0 |  |  | 0 |  |  | 6.12 |  |  | 3.78 |  |  | 0 |  |  | 1.86 |  |  | 0 |  |  | 0 |  |  | 0
-0.61667 | D | [6 empty] | 3.5102 |  |  | 12.26 |  |  | 11.78 |  |  | 0.48 |  |  | 0 |  |  | 0 |  |  | 18.6 | 0 |  |  | 0 |  |  | 7.89 |  |  | 4.85 |  |  | 0.64 |  |  | 3.12 |  |  | 0 |  |  | 0 |  |  | 2.1
-0.58333 | E | 2.5 | 2.5 | 8.3 | 76.9 | 15.78 | 8.62 | 3.5272 |  |  | 12.89 |  |  | 12.4 |  |  | 0.49 |  |  | 0 |  |  | 0 |  |  | 14.57 | 0 |  |  | 0 |  |  | 6.66 |  |  | 4.36 |  |  | 0 |  |  | 3.55 |  |  | 0 |  |  | 0 |  |  | 0
-0.28333 | F | 1.9 | 1.9 | 8.35 | 72 | 17.33 | 7.72 | 3.7158 |  |  | 19.26 |  |  | 18.41 |  |  | 0.85 |  |  | 0 |  |  | 0 |  |  | 38.16 | 11.63 |  |  | 0 |  |  | 12.28 |  |  | 9.33 |  |  | 0.7 |  |  | 1.97 |  |  | 0 |  |  | 0 |  |  | 2.25
0 | hrs | 0.48 | 0.88 | 8.36 | 8.79 | 16.39 | 8.48 | 0.47 | #REF! | #REF! | 19.02 | 19.24 | 0 | 0 | 0.69 | 1.69 | 1.75 | 0 | #REF! | #REF! | #REF! | #REF! | #REF! | #REF! | #REF! | #REF! | 10.2 | #REF! | #REF! | 10.47 | #REF! | #REF! | #REF! | #REF! | #REF! | 10.32 | #REF! | #REF! | 25.96 | #REF! | #REF! | 0 | #REF! | #REF! | 22.92 | #REF! | #REF! | 0 | #REF! | #REF! | 0 | #REF! | #REF!
0.5 | hrs | 0 | 0 | 8.38 | 0 | 17.08 | 8.87 | 0 | #REF! | #REF! | 0 | 0 | 0 | 0 | 0 | 0 | 0 | 0 | #REF! | #REF! | #REF! | #REF! | #REF! | #REF! | #REF! | #REF! | 0 | #REF! | #REF! | 0 | #REF! | #REF! | #REF! | #REF! | #REF! | 0 | #REF! | #REF! | 0 | #REF! | #REF! | 0 | #REF! | #REF! | 0 | #REF! | #REF! | 0 | #REF! | #REF! | 0 | #REF! | #REF!
1 | hrs | 0.10013 | 0.38051 | 8.39 | 21.6289 | 17.84 | 8.18 | 0.6008 | #REF! | #REF! | 22.8005 | 0 | 0 | 0 | 0 | 2.3131 | 0 | 0 | #REF! | #REF! | #REF! | #REF! | #REF! | #REF! | #REF! | #REF! | 11.3351 | #REF! | #REF! | 0 | #REF! | #REF! | #REF! | #REF! | #REF! | 0 | #REF! | #REF! | 31.3319 | #REF! | #REF! | 0 | #REF! | #REF! | 0 | #REF! | #REF! | 0 | #REF! | #REF! | 0 | #REF! | #REF!
1.5 | hrs | 0 | 0 | 8.4 | 0 | 17.6 | 8.48 | 0 | #REF! | #REF! | 0 | 0 | 0 | 0 | 0 | 0 | 0 | 0 | #REF! | #REF! | #REF! | #REF! | #REF! | #REF! | #REF! | #REF! | 0 | #REF! | #REF! | 0 | #REF! | #REF! | #REF! | #REF! | #REF! | 0 | #REF! | #REF! | 0 | #REF! | #REF! | 0 | #REF! | #REF! | 0 | #REF! | #REF! | 0 | #REF! | #REF! | 0 | #REF! | #REF!
2 | hrs | 0.39105 | 0.72193 | 8.4 | 1.0027 | 17.08 | 8.61 | 0.55147 |  | #REF! | 26.932 |  | 0 | 0 |  | 2.978 | 2.9178 |  | #REF! | #REF! | #REF! | #REF! | #REF! | #REF! | #REF! | #REF! | 12.4433 | #REF! | #REF! | 12.3229 | #REF! | #REF! | #REF! | #REF! | #REF! | 13.0048 | #REF! | #REF! | 36.6279 | #REF! | #REF! | 0 | #REF! | #REF! | 25.047 | #REF! | #REF! | 0.92247 | #REF! | #REF! | 0 | #REF! | #REF!
2.5 | hrs | 0 | 0 | 8.43 | 0 | 17.8 | 7.97 | 0 | #REF! |  | 0 | 0 | 0 | 0 | 0 | 0 | 0 | 0 | #REF! | #REF! | #REF! | #REF! | #REF! | #REF! | #REF! | #REF! | 0 | #REF! | #REF! | 0 | #REF! | #REF! | #REF! | #REF! | #REF! | 0 | #REF! | #REF! | 0 | #REF! | #REF! | 0 | #REF! | #REF! | 0 | #REF! | #REF! | 0 | #REF! | #REF! | 0 | #REF! | #REF!
3 | hrs | 0.34137 | 0.6225 | 8.4 | 0.88355 | 17.68 | 8.19 | 0.5221 | #REF! | #REF! | 29.2976 | 0 | 0 | 0 | 0 | 3.4338 | 0 | 0 | #REF! | #REF! | #REF! | #REF! | #REF! | #REF! | #REF! | #REF! | 13.0323 | #REF! | #REF! | 0 | #REF! | #REF! | #REF! | #REF! | #REF! | 0 | #REF! | #REF! | 40.5729 | #REF! | #REF! | 0 | #REF! | #REF! | 0 | #REF! | #REF! | 0 | #REF! | #REF! | 0 | #REF! | #REF!
4 | hrs | 0.46247 | 0.59317 | 8.39 | 0.88473 | 18.27 | 8.15 | 0.5429 | #REF! | #REF! | 31.8705 | 0 | 0 | #VALUE! | 0 | 3.9813 | 0 | 0 | #REF! | #REF! | #REF! | #REF! | #REF! | #REF! | #REF! | #REF! | 13.9346 | #REF! | #REF! | 0 | #REF! | #REF! | #REF! | #REF! | #REF! | 0 | #REF! | #REF! | 41.7534 | #REF! | #REF! | #VALUE! | #REF! | #REF! | 0 | #REF! | #REF! | 0 | #REF! | #REF! | 0 | #REF! | #REF!
5 | hrs | 0.38256 | 0.5839 | 8.42 | 0.81545 | 18.53 | 8.14 | 0.51343 | #REF! | #REF! | 33.6248 | 34.3799 | 0 | 0 | 4.9934 | 4.3491 | 4.3893 | 0 | #REF! | #REF! | #REF! | #REF! | #REF! | #REF! | #REF! | #REF! | 14.3962 | #REF! | #REF! | 14.5976 | #REF! | #REF! | #REF! | #REF! | #REF! | 14.215 | #REF! | #REF! | 46.1083 | #REF! | #REF! | 0 | #REF! | #REF! | 30.1113 | #REF! | #REF! | 0 | #REF! | #REF! | 1.1879 | #REF! | #REF!
6 | hrs | 0.31251 | 0.34275 | 8.42 | 0.4234 | 18.75 | 8.25 | 0.67542 | #REF! | #REF! | 42.9545 | 0 | 0 | 0 | 0 | 6.1392 | 0 | 0 | #REF! | #REF! | #REF! | #REF! | #REF! | #REF! | #REF! | #REF! | 17.2483 | #REF! | #REF! | 0 | #REF! | #REF! | #REF! | #REF! | #REF! | 0 | #REF! | #REF! | 52.9144 | #REF! | #REF! | 0 | #REF! | #REF! | 0 | #REF! | #REF! | 0 | #REF! | #REF! | 0 | #REF! | #REF!
7 | hrs | 0.15142 | 0.25236 | 8.41 | 0.44415 | 19.05 | 7.72 | 0.69652 | #REF! | #REF! | 52.3598 | 51.4311 | 0 | 0 | 9.5796 | 7.692 | 7.4901 | 0 | #REF! | #REF! | #REF! | #REF! | #REF! | #REF! | #REF! | #REF! | 19.674 | #REF! | #REF! | 19.2602 | #REF! | #REF! | #REF! | #REF! | #REF! | 20.5724 | #REF! | #REF! | 63.3829 | #REF! | #REF! | 0 | #REF! | #REF! | 50.987 | #REF! | #REF! | 0.67633 | #REF! | #REF! | 0 | #REF! | #REF!
8 | hrs | 0.020216 | 0.14151 | 8.45 | 0.52562 | 19.04 | 7.48 | #REF! | #REF! | #REF! | 54.735 | 0 | 0 | 0 | 0 | 8.2178 | 0 | 0 | #REF! | #REF! | #REF! | #REF! | #REF! | #REF! | #REF! | #REF! | 20.2565 | #REF! | #REF! | 0 | #REF! | #REF! | #REF! | #REF! | #REF! | 0 | #REF! | #REF! | 67.0061 | #REF! | #REF! | 0 | #REF! | #REF! | 0 | #REF! | #REF! | 0.99059 | #REF! | #REF! | 0 | #REF! | #REF!
9 | hrs | 0.020243 | 0.091095 | 8.4 | 0.57693 | 19.13 | 7.87 | 0.66803 | #REF! | #REF! | 59.2725 | 0 | 0 | 0 | 0 | 9.1399 | 0 | 0 | #REF! | #REF! | #REF! | #REF! | #REF! | #REF! | #REF! | #REF! | 21.6199 | #REF! | #REF! | 0 | #REF! | #REF! | #REF! | #REF! | #REF! | 0 | #REF! | #REF! | 73.7262 | #REF! | #REF! | 0 | #REF! | #REF! | 0 | #REF! | #REF! | 0 | #REF! | #REF! | 0 | #REF! | #REF!
24 | hrs | 0.020243 | 0.050608 | 8.33 | 0.63766 | 19.65 | 7.14 | 0.58706 | #REF! | #REF! | 60.0012 | 0 | 0 | #VALUE! | 0 | 9.4739 | 0 | 0 | #REF! | #REF! | #REF! | #REF! | #REF! | #REF! | #REF! | #REF! | 21.6401 | #REF! | #REF! | 0 | #REF! | #REF! | #REF! | #REF! | #REF! | 0 | #REF! | #REF! | 69.1613 | #REF! | #REF! | #VALUE! | #REF! | #REF! | 0 | #REF! | #REF! | 0 | #REF! | #REF! | 0 | #REF! | #REF!
36 | hrs | 0.030365 | 0.040487 | 8.36 | 0.73888 | 19.19 | 7.66 | 0.66803 | #REF! | #REF! | 59.4142 | 0 | 0 | 0 | 0 | 9.5042 | 0 | 0 | #REF! | #REF! | #REF! | #REF! | #REF! | #REF! | #REF! | #REF! | 21.1644 | #REF! | #REF! | 0 | #REF! | #REF! | #REF! | #REF! | #REF! | 0 | #REF! | #REF! | 76.6919 | #REF! | #REF! | 0 | #REF! | #REF! | 0 | #REF! | #REF! | 0 | #REF! | #REF! | 0 | #REF! | #REF!

## Results - Loop 4
Test: | 6 |  |  |  | Date: 8/22/2007-8/23/2007
Loop: | 4
TOC: | ~0.5 | mg/l
Chlorine: | ~1.0 | mg/l
Flow Rate | 3 | gpm
Port: | 2 | (middle of pipe)
Time |  | Free Chlorine (mg/l) |  | Free Chlorine (2500T) | Total Chlorine (mg/l) |  | Total Chlorine (2500T) | pH |  | pH (2500T) | Turbidity (NTU) |  | Turbidity (2500T) | Temp °C |  | Temp °C (2500T) | D.O. (mg/l) |  | D.O. (2500T) | TOC (mg/l) |  | TOC (Wall) | TOC (1/4 Pipe) | TOC (2500 T) | THM (ug/l) |  | THM (Wall) | THM (1/4 Pipe) | THM (2500 T) | CHCl3 (ug/l) |  | CHCl3 (Wall) | CHCl3 (1/4 Pipe) | CHCl3 (2500 T) | CHBrCl2 (ug/l) |  | CHBrCl2 (Wall) | CHBrCl2 (1/4 Pipe) | CHBrCl2 (2500 T) | CHBr2Cl (ug/l) |  | CHBr2Cl (Wall) | CHBr2Cl (1/4 Pipe) | CHBr2Cl (2500 T) | CHBr3 (ug/l) |  | CHBr3 (Wall) | CHBr3 (1/4 Pipe) | CHBr3 (2500 T) | HAA (ug/l) | MCAA µg/L |  | MCAA (Wall) | MCAA (1/4 pipe) | MCAA (Bulk) | MBAA µg/L |  | MBAA (Wall) | MBAA (1/4 pipe) | MBAA (Bulk) | DCAA µg/L |  | DCAA (Wall) | DCAA (1/4 pipe) | DCAA (Bulk) | TCAA µg/L |  | TCAA (Wall) | TCAA (1/4 pipe) | TCAA (Bulk) | BCAA µg/L |  | BCAA (Wall) | BCAA (1/4 pipe) | BCAA (Bulk) | BDCAA µg/L |  | BDCAA (Wall) | BDCAA (1/4 pipe) | BDCAA (Bulk) | DBAA µg/L |  | DBAA (Wall) | DBAA (1/4 pipe) | DBAA (Bulk) | CDBAA µg/L |  | CDBAA (Wall) | CDBAA (1/4 pipe) | CDBAA (Bulk) | TBAA µg/L |  | TBAA (Wall) | TBAA (1/4 pipe) | TBAA (Bulk)
-0.6 | A |  |  | 0.75 | 1 |  | 1 |  |  | 8.48 |  |  | 0.4 |  |  | 27.74 |  |  | 5.64 | 0.47 |  |  |  | 0.47 | 19.42 |  |  |  | 19.42 |  |  |  |  | 0.85 |  |  |  |  | 1.8 |  |  |  |  | 6.41 |  |  |  |  | 10.36 | 28.82 |  |  |  |  | 22.65 |  |  |  |  | 0.65 |  |  |  |  | 1.05 |  |  |  |  | 0.61 |  |  |  |  | 2.3 |  |  |  |  | 0 |  |  |  |  | 1.56 |  |  |  |  | 0 |  |  |  |  | 0
-0.53333 | B |  |  | 0.61 | 1 |  | 1 |  |  | 8.51 |  |  | 0.76 |  |  | 28.16 |  |  | 5.44 | 0.5 |  |  |  | 0.5 | 19.74 |  |  |  | 19.74 |  |  |  |  | 0.72 |  |  |  |  | 1.82 |  |  |  |  | 6.52 |  |  |  |  | 10.68 | 30.16 |  |  |  |  | 23.5 |  |  |  |  | 0.47 |  |  |  |  | 1.08 |  |  |  |  | 1.38 |  |  |  |  | 2.17 |  |  |  |  | 0 |  |  |  |  | 1.56 |  |  |  |  | 0 |  |  |  |  | 0
-0.46667 | C |  |  | 0.74 | 1.05 |  | 1.05 |  |  | 8.51 |  |  | 0.61 |  |  | 28.3 |  |  | 5.58 | 0.51 |  |  |  | 0.51 | 20.88 |  |  |  | 20.88 |  |  |  |  | 1.35 |  |  |  |  | 1.85 |  |  |  |  | 6.7 |  |  |  |  | 10.98 | 30.35 |  |  |  |  | 23.94 |  |  |  |  | 1.07 |  |  |  |  | 1.13 |  |  |  |  | 0.49 |  |  |  |  | 2.26 |  |  |  |  | 0 |  |  |  |  | 1.46 |  |  |  |  | 0 |  |  |  |  | 0
-0.016667 | D |  |  | 0.64 | 0.93 |  | 0.93 |  |  | 8.44 |  |  | 0.69 |  |  | 27.9 |  |  | 6.17 | 0.52 |  |  |  | 0.52 | 20 |  |  |  | 20 |  |  |  |  | 0.92 |  |  |  |  | 1.74 |  |  |  |  | 6.44 |  |  |  |  | 10.9 | 29.68 |  |  |  |  | 22.19 |  |  |  |  | 0.35 |  |  |  |  | 1.28 |  |  |  |  | 1.94 |  |  |  |  | 2.36 |  |  |  |  | 0 |  |  |  |  | 1.56 |  |  |  |  | 0 |  |  |  |  | 0
0 | hrs | 0.67 |  | 0.75 | 0.93 |  | 0.96 | 8.4 |  | 8.48 | 0.7 |  | 0.69 | 27.36 |  | 27.63 | 5.57 |  | 5.81 | 0.66 |  | 0.6 | 0.64 | 0.6 | 20.14 |  | 19.97 | 22.08 | 20.45 | 0.94 |  | 1.12 | 1.4 | 1.33 | 1.87 |  | 1.87 | 2 | 1.91 | 6.5 |  | 6.38 | 6.99 | 6.58 | 10.83 |  | 10.6 | 11.69 | 10.63 | 29.28 | 21.69 |  | 21.32 | 21.57 | 23.18 | 0 |  | 0.62 | 0.13 | 0.12 | 1.52 |  | 1.48 | 1.5 | 1.18 | 2.01 |  | 1.99 | 1.94 | 0.63 | 2.35 |  | 2.34 | 2.41 | 2.47 | 0 |  | 0 | 0 | 0 | 1.71 |  | 1.56 | 1.56 | 1.36 | 0 |  | 0 | 0 | 0 | 0 |  | 0 | 0 | 0
0.5 | hrs
1 | hrs | 0.37 |  |  | 0.56 |  |  | 8.47 |  |  | 0.6 |  |  | 25 |  |  | 5.34 |  |  | 0.53 |  |  |  |  | 24.18 |  |  |  |  | 1.93 |  |  |  |  | 2.97 |  |  |  |  | 7.51 |  |  |  |  | 11.77 |  |  |  |  | 33.82 | 23.61 |  |  |  |  | 1.08 |  |  |  |  | 2.99 |  |  |  |  | 2 |  |  |  |  | 2.58 |  |  |  |  | 0 |  |  |  |  | 1.56 |  |  |  |  | 0 |  |  |  |  | 0
1.5 | hrs | [48 empty] | 0
2 | hrs | 0.22 |  | 0.55 | 0.36 |  | 0.91 | 8.5 |  | 8.47 | 0.77 |  | 0.76 | 22.69 |  | 26.02 | 5.4 |  | 5.83 | 0.6 |  | 0.53 | 0.59 | 0.82 | 27.22 |  | 26.28 | 26.1 | 20.24 | 3.29 |  | 2.24 | 3.2 | 1.27 | 3.4 |  | 3.31 | 3.15 | 2.29 | 8.07 |  | 8.15 | 7.7 | 6.67 | 12.46 |  | 12.58 | 12.05 | 10.01 | 36.3 | 25.42 |  | 29.7 | 29.25 | 23.5 | 1.16 |  | 1.02 | 0.42 | 0.38 | 3.43 |  | 3.09 | 3.52 | 1.18 | 2.02 |  | 2.04 | 2.08 | 1.97 | 2.71 |  | 2.6 | 2.67 | 2.22 | 0 |  | 0 | 0 | 0 | 1.56 |  | 1.51 | 1.66 | 1.71 | 0 |  | 0 | 0 | 0 | 0 |  | 0 | 0 | 0
2.5 | hrs | [48 empty] | 0
3 | hrs | 0.09 |  |  | 0.3 |  |  | 8.54 |  |  | 0.8 |  |  | 21.45 |  |  | 5.36 |  |  | 0.57 |  |  |  |  | 28.44 |  |  |  |  | 3.48 |  |  |  |  | 3.71 |  |  |  |  | 8.42 |  |  |  |  | 12.83 |  |  |  |  | 41.61 | 31.5 |  |  |  |  | 0.22 |  |  |  |  | 3.62 |  |  |  |  | 2.04 |  |  |  |  | 2.77 |  |  |  |  | 0 |  |  |  |  | 1.46 |  |  |  |  | 0 |  |  |  |  | 0
4 | hrs | 0.02 | Dup.-0.02 |  | 0.23 | Dup.-0.23 |  | 8.58 | Dup.-8.58 |  | 0.79 | Dup.-.79 |  | 22.04 | Dup.-22.04 |  | 4.94 | Dup.-4.95 |  | 0.54 | Dup.-0.51 |  |  |  | 32.46 | Dup.- 31.87 |  |  |  | 4.41 | Dup.- 4.81 |  |  |  | 4.28 | Dup.- 4.18 |  |  |  | 9.36 | Dup.- 9.05 |  |  |  | 14.41 | Dup.- 13.83 |  |  |  | 39.75 | 29.1 | Dup.-31.32 |  |  |  | 0.78 | Dup.- 0.58 |  |  |  | 3.53 | Dup.- 3.84 |  |  |  | 2.06 | Dup.- 2.06 |  |  |  | 2.67 | Dup.- 2.82 |  |  |  | 0 | Dup.- 0.00 |  |  |  | 1.61 | Dup.- 1.56 |  |  |  | 0 | Dup.- 0.00 |  |  |  | 0 | Dup.- 0.00
5 | hrs | 0.03 |  | 0.54 | 0.15 |  | 0.91 | 8.7 |  | 8.51 | 0.55 |  | 0.55 | 23.11 |  | 27.9 | 6.16 |  | 5.67 | 0.6 |  | 0.61 | 0.59 | 0.92 | 32.61 |  | 31.21 | 32.25 | 23.08 | 4.76 |  | 4.34 | 4.29 | 0.93 | 4.43 |  | 4.28 | 4.42 | 2.15 | 9.38 |  | 9.03 | 9.38 | 7.58 | 14.04 |  | 13.56 | 14.16 | 12.42 | 41.29 | 30 |  | 31.99 | 36.81 | 25.44 | 1.08 |  | 0.27 | 0 | 0.27 | 3.86 |  | 3.76 | 4.03 | 1.11 | 2.08 |  | 2.09 | 2.1 | 1.94 | 2.76 |  | 2.75 | 2.94 | 2.18 | 0 |  | 0 | 0 | 0 | 1.51 |  | 1.51 | 1.56 | 1.56 | 0 |  | 0 | 0 | 0 | 0 |  | 0 | 0 | 0
6 | hrs | [48 empty] | 0
9 | hrs | [48 empty] | 0
10 | hrs | 0.02 |  |  | 0.06 |  |  | 8.71 |  |  | 0.66 |  |  | 23.97 |  |  | 6.41 |  |  | 0.61 |  |  |  |  | 35.53 |  |  |  |  | 4.56 |  |  |  |  | 5.22 |  |  |  |  | 10.53 |  |  |  |  | 15.22 |  |  |  |  | 38.4 | 33.4 |  |  |  |  | 0 |  |  |  |  | 2.83 |  |  |  |  | 0.16 |  |  |  |  | 1.38 |  |  |  |  | 0 |  |  |  |  | 0.63 |  |  |  |  | 0 |  |  |  |  | 0
12 | hrs | [48 empty] | 43.36 | 43.36
14 | hrs | [48 empty] | 0
15 | hrs | 0.01 |  | 0.27 | 0.04 |  | 0.72 | 8.82 |  | 8.5 | 0.58 |  | 0.5 | 22.66 |  | 29.15 | 4.42 |  | 5.25 | 0.61 |  | 0.63 | 0.68 | 0.6 | 32.49 |  | 33.66 | 32.89 | 25.06 | 5.3 |  | 5.61 | 5.54 | 1.2 | 4.59 |  | 4.77 | 4.65 | 2.39 | 9.24 |  | 9.55 | 9.28 | 8.2 | 13.36 |  | 13.73 | 13.42 | 13.27 | 36.43 | 30.95 |  | 33.62 | 28.52 | 30.53 | 0.58 |  | 0 | 0 | 0 | 2.95 |  | 3.34 | 3.53 | 0 | 0.14 |  | 0.21 | 0.17 | 0 | 1.32 |  | 1.75 | 1.8 | 1.13 | 0 |  | 0 | 0 | 0 | 0.49 |  | 0.29 | 0.29 | 0.29 | 0 |  | 0 | 0 | 0 | 0 |  | 0 | 0 | 0
20 | hrs | 0 |  |  | 0.02 |  |  | 8.86 |  |  | 0.48 |  |  | 21.46 |  |  | 3.2 |  |  | 0.63 |  |  |  |  | 32.12 |  |  |  |  | 3.44 |  |  |  |  | 4.87 |  |  |  |  | 9.74 |  |  |  |  | 14.07 |  |  |  |  | 42.36 | 36.48 |  |  |  |  | 0 |  |  |  |  | 3.63 |  |  |  |  | 0.2 |  |  |  |  | 1.76 |  |  |  |  | 0 |  |  |  |  | 0.29 |  |  |  |  | 0 |  |  |  |  | 0
24 | hrs | [48 empty] | 43.61 | 43.61
25 | hrs | 0 |  |  | 0.02 |  |  | 8.9 |  |  | 0.88 |  |  | 20.5 |  |  | 3.5 |  |  | 0.6 |  |  |  |  | 31.61 |  |  |  |  | 5.27 |  |  |  |  | 4.57 |  |  |  |  | 8.97 |  |  |  |  | 12.84 |  |  |  |  | 38.9 | 32.93 |  |  |  |  | 0 |  |  |  |  | 3.66 |  |  |  |  | 0.21 |  |  |  |  | 1.76 |  |  |  |  | 0 |  |  |  |  | 0.34 |  |  |  |  | 0 |  |  |  |  | 0
28 | hrs | [48 empty] | 0
30 | hrs | 0.01 | Dup.-0.01 |  | 0.03 | Dup.-0.03 |  | 8.93 | Dup.-8.93 |  | 1.2 | Dup.-1.20 |  | 22.52 | Dup.-22.52 |  | 3.12 | Dup.-3.12 |  | 0.57 | Dup.-0.59 |  |  |  | 33.7 | Dup.- 34.02 |  |  |  | 5.02 | Dup.- 5.04 |  |  |  | 4.68 | Dup.- 4.98 |  |  |  | 9.17 | Dup.- 9.87 |  |  |  | 13 | Dup.- 14.13 |  |  |  | 37.36 | 31.04 | Dup.- 28.87 |  |  |  | 0.77 | Dup.- 0.00 |  |  |  | 3.46 | Dup.- 3.68 |  |  |  | 0.23 | Dup.- 0.23 |  |  |  | 1.57 | Dup.- 1.75 |  |  |  | 0 | Dup.- 0.00 |  |  |  | 0.29 | Dup.- 0.29 |  |  |  | 0 | Dup.- 0.00 |  |  |  | 0 | Dup.- 0.00
35 | hrs | 0 |  |  | 0.04 |  |  | 8.94 |  |  | 1.11 |  |  | 23.39 |  |  | 2.22 |  |  | 0.59 |  |  |  |  | 29.72 |  |  |  |  | 4.11 |  |  |  |  | 4.47 |  |  |  |  | 8.77 |  |  |  |  | 12.37 |  |  |  |  | 36.69 | 30.99 |  |  |  |  | 0 |  |  |  |  | 3.55 |  |  |  |  | 0.28 |  |  |  |  | 1.53 |  |  |  |  | 0 |  |  |  |  | 0.34 |  |  |  |  | 0 |  |  |  |  | 0
36 | hrs
23.0125
1.8216

## Results - Loop 5
Test: | 6 |  |  |  | Date: 8/22/2007-8/23/2007
Loop: | 5
TOC: | ~0.5 | mg/l
Chlorine: | ~1 | mg/l
Flow Rate | 3 | gpm
Port: | 2 | (middle of pipe)
Time |  | Free Chlorine (mg/l) |  | Free Chlorine (2500T) | Total Chlorine (mg/l) |  | Total Chlorine (2500T) | pH |  | pH (2500T) | Turbidity (NTU) |  | Turbidity (2500T) | Temp °C |  | Temp °C (2500T) | D.O. (mg/l) |  | D.O. (2500T) | TOC (mg/l) |  | TOC (Wall) | TOC (1/4 Pipe) | TOC (2500 T) | THM (ug/l) |  | THM (Wall) | THM (1/4 Pipe) | THM (2500 T) | CHCl3 (ug/l) |  | CHCl3 (Wall) | CHCl3 (1/4 Pipe) | CHCl3 (2500 T) | CHBrCl2 (ug/l) |  | CHBrCl2 (Wall) | CHBrCl2 (1/4 Pipe) | CHBrCl2 (2500 T) | CHBr2Cl (ug/l) |  | CHBr2Cl (Wall) | CHBr2Cl (1/4 Pipe) | CHBr2Cl (2500 T) | CHBr3 (ug/l) |  | CHBr3 (Wall) | CHBr3 (1/4 Pipe) | CHBr3 (2500 T) | HAA (ug/l) | MCAA µg/L |  | MCAA (Wall) | MCAA (1/4 pipe) | MCAA (Bulk) | MBAA µg/L |  | MBAA (Wall) | MBAA (1/4 pipe) | MBAA (Bulk) | DCAA µg/L |  | DCAA (Wall) | DCAA (1/4 pipe) | DCAA (Bulk) | TCAA µg/L |  | TCAA (Wall) | TCAA (1/4 pipe) | TCAA (Bulk) | BCAA µg/L |  | BCAA (Wall) | BCAA (1/4 pipe) | BCAA (Bulk) | BDCAA µg/L |  | BDCAA (Wall) | BDCAA (1/4 pipe) | BDCAA (Bulk) | DBAA µg/L |  | DBAA (Wall) | DBAA (1/4 pipe) | DBAA (Bulk) | CDBAA µg/L |  | CDBAA (Wall) | CDBAA (1/4 pipe) | CDBAA (Bulk) | TBAA µg/L |  | TBAA (Wall) | TBAA (1/4 pipe) | TBAA (Bulk)
-0.71667 | A | [8 empty] | 8.63 |  |  | 1.12 |  |  | 28.18 |  |  | 5.86 | 0.44 |  |  |  | 0.44 | 18.66 |  |  |  | 18.66 |  |  |  |  | 0 |  |  |  |  | 1.77 |  |  |  |  | 6.41 |  |  |  |  | 10.48 | 26.01 |  |  |  |  | 21.43 |  |  |  |  | 0 |  |  |  |  | 1.06 |  |  |  |  | 0 |  |  |  |  | 2.2 |  |  |  |  | 0 |  |  |  |  | 1.32 |  |  |  |  | 0 |  |  |  |  | 0
-0.68333 | B |  |  | 0.64 | 0.99 |  | 0.99 |  |  | 8.55 |  |  | 0.49 |  |  | 28.56 |  |  | 6 | 0.46 |  |  |  | 0.46 | 18.36 |  |  |  | 18.36 |  |  |  |  | 0.27 |  |  |  |  | 1.71 |  |  |  |  | 6.16 |  |  |  |  | 10.22 | 26.47 |  |  |  |  | 21 |  |  |  |  | 0.96 |  |  |  |  | 1.15 |  |  |  |  | 0 |  |  |  |  | 2.19 |  |  |  |  | 0 |  |  |  |  | 1.17 |  |  |  |  | 0 |  |  |  |  | 0
-0.65 | C |  |  | 0.82 | 1.03 |  | 1.03 |  |  | 8.53 |  |  | 0.53 |  |  | 28.44 |  |  | 5.84 | 0.45 |  |  |  | 0.45 | 19.63 |  |  |  | 19.63 |  |  |  |  | 0.61 |  |  |  |  | 1.77 |  |  |  |  | 6.46 |  |  |  |  | 10.79 | 24.48 |  |  |  |  | 20.16 |  |  |  |  | 0 |  |  |  |  | 1.04 |  |  |  |  | 0 |  |  |  |  | 2.06 |  |  |  |  | 0 |  |  |  |  | 1.22 |  |  |  |  | 0 |  |  |  |  | 0
-0.61667 | D |  |  | 0.61 | 0.9 |  | 0.9 |  |  | 8.21 |  |  | 0.71 |  |  | 27.63 |  |  | 5.84 | 0.44 |  |  |  | 0.44 | 18.13 |  |  |  | 18.13 |  |  |  |  | 0.59 |  |  |  |  | 1.62 |  |  |  |  | 5.91 |  |  |  |  | 10.03 | 25.23 |  |  |  |  | 18.64 |  |  |  |  | 0 |  |  |  |  | 1.36 |  |  |  |  | 2.03 |  |  |  |  | 2.13 |  |  |  |  | 0 |  |  |  |  | 1.07 |  |  |  |  | 0 |  |  |  |  | 0
0 | hrs | 0.48 |  |  | 0.88 |  |  | 8.29 |  |  | 8.79 |  |  | 27.93 |  |  | 5.78 |  |  | 0.47 |  | 0.54 | 0.45 |  | 19.02 |  | 19.24 | 18.81 |  | 1.12 |  | 0.79 | 0.69 |  | 1.69 |  | 1.75 | 1.71 |  | 6.01 |  | 6.23 | 6.09 |  | 10.2 |  | 10.47 | 10.32 |  | 25.96 | 19.02 |  | 21.55 | 22.92 |  | 0 |  | 0 | 0 |  | 1.07 |  | 1.11 | 1.19 |  | 1.95 |  | 1.94 | 0 |  | 1.97 |  | 1.92 | 2.01 |  | 0 |  | 0 | 0 |  | 1.95 |  | 1.95 | 1.8 |  | 0 |  | 0 | 0 |  | 0 |  | 0 | 0
0.5 | hrs
1 | hrs | 0.1 |  |  | 0.38 |  |  | 7.85 |  |  | 21.6 |  |  | 22.85 |  |  | 6.36 |  |  | 0.6 |  |  |  |  | 22.77 |  |  |  |  | 2.2 |  |  |  |  | 2.31 |  |  |  |  | 6.94 |  |  |  |  | 11.32 |  |  |  |  | 31.29 | 23.52 |  |  |  |  | 0 |  |  |  |  | 1.59 |  |  |  |  | 1.99 |  |  |  |  | 2.19 |  |  |  |  | 0 |  |  |  |  | 2 |  |  |  |  | 0 |  |  |  |  | 0
1.5 | hrs | [48 empty] | 0
2 | hrs | 0.39 |  |  | 0.72 |  |  | 8.43 |  |  | 1 |  |  | 21.62 |  |  | 6.5 |  |  | 0.55 |  | 0.54 | 0.62 |  | 26.86 |  | 26.2 | 27.91 |  | 3.59 |  | 3.23 | 3.76 |  | 2.97 |  | 2.91 | 3.03 |  | 7.89 |  | 7.77 | 8.15 |  | 12.41 |  | 12.29 | 12.97 |  | 36.53 | 25.63 |  | 26.17 | 24.98 |  | 0.92 |  | 0 | 0 |  | 2.05 |  | 2.05 | 2.34 |  | 2.06 |  | 2.08 | 2.09 |  | 2.3 |  | 2.27 | 2.35 |  | 0 |  | 0 | 0 |  | 3.57 |  | 3.44 | 3.64 |  | 0 |  | 0 | 0 |  | 0 |  | 0 | 0
2.5 | hrs | 0 |  |  | 0 | [44 empty] | 0
3 | hrs | 0.34 |  |  | 0.62 |  |  | 8.46 |  |  | 0.88 |  |  | 21.54 |  |  | 6.82 |  |  | 0.52 |  |  |  |  | 29.18 |  |  |  |  | 4.38 |  |  |  |  | 3.42 |  |  |  |  | 8.4 |  |  |  |  | 12.98 |  |  |  |  | 40.41 | 29.35 |  |  |  |  | 0 |  |  |  |  | 2.56 |  |  |  |  | 2.14 |  |  |  |  | 2.51 |  |  |  |  | 0 |  |  |  |  | 3.85 |  |  |  |  | 0 |  |  |  |  | 0
4 | hrs | 0.46 | Dup.- 0.46 |  | 0.59 | Dup.- 0.60 |  | 8.46 | Dup.- 8.46 |  | 0.88 | Dup.-.89 |  | 21.79 | Dup.- 21.80 |  | 6.46 | Dup.- 6.48 |  | 0.54 | Dup.- 0.56 |  |  |  | 31.7 | Dup.- 31.82 |  |  |  | 4.69 | Dup.- 5.08 |  |  |  | 3.96 | Dup.- 3.94 |  |  |  | 9.19 | Dup.- 9.1 |  |  |  | 13.86 | Dup- 13.76 |  |  |  | 41.53 | 29.48 | Dup.- 30.64 |  |  |  | 0 | Dup.- 0.00 |  |  |  | 3.02 | Dup.-2.95 |  |  |  | 2.17 | Dup.- 2.18 |  |  |  | 2.77 | Dup.- 2.66 |  |  |  | 0 | Dup.- 0.00 |  |  |  | 4.09 | Dup.-1.61 |  |  |  | 0 | Dup.- 0.00 |  |  |  | 0 | Dup.- 0.00
5 | hrs | 0.38 |  |  | 0.58 |  |  | 8.47 |  |  | 0.81 |  |  | 22.13 |  |  | 6.33 |  |  | 0.51 |  | 0.53 | 0.63 |  | 33.4 |  | 34.15 | 32.79 |  | 5.15 |  | 5.59 | 4.96 |  | 4.32 |  | 4.36 | 4.25 |  | 9.63 |  | 9.7 | 9.46 |  | 14.3 |  | 14.5 | 14.12 |  | 45.8 | 33.37 |  | 36.83 | 29.91 |  | 0 |  | 1.18 | 0 |  | 3.3 |  | 4 | 3.77 |  | 2.22 |  | 2.3 | 2.24 |  | 2.78 |  | 3.08 | 2.92 |  | 0 |  | 0 | 0 |  | 4.13 |  | 1.61 | 4.24 |  | 0 |  | 0 | 0 |  | 0 |  | 0 | 0
6 | hrs | 0 |  |  | 0 | [44 empty] | 0
9 | hrs | 0 |  |  | 0 | [44 empty] | 0
10 | hrs | 0.31 |  |  | 0.34 |  |  | 8.44 |  |  | 0.42 |  |  | 23.41 |  |  | 8.38 |  |  | 0.67 |  |  |  |  | 42.61 |  |  |  |  | 7.27 |  |  |  |  | 6.09 |  |  |  |  | 12.14 |  |  |  |  | 17.11 |  |  |  |  | 52.49 | 39.99 |  |  |  |  | 0 |  |  |  |  | 5 |  |  |  |  | 2.44 |  |  |  |  | 3.6 |  |  |  |  | 0 |  |  |  |  | 1.46 |  |  |  |  | 0 |  |  |  |  | 0
12 | hrs | 0 |  |  | 0 | [44 empty] | 0
14 | hrs | 0 |  |  | 0 | [44 empty] | 0
15 | hrs | 0.15 |  |  | 0.25 |  |  | 8.28 |  |  | 0.44 |  |  | 23.02 |  |  | 7.28 |  |  | 0.69 |  | 0.67 | 0.6 |  | 51.87 |  | 50.95 | 51.84 |  | 10.48 |  | 9.93 | 9.49 |  | 7.62 |  | 7.42 | 7.45 |  | 14.28 |  | 13.96 | 14.52 |  | 19.49 |  | 19.08 | 20.38 |  | 62.79 | 53.47 |  | 53.02 | 50.51 |  | 0.67 |  | 0 | 0 |  | 4.82 |  | 4.62 | 5.23 |  | 0.72 |  | 0.67 | 0.75 |  | 2.62 |  | 2.59 | 2.63 |  | 0 |  | 0 | 0 |  | 0.49 |  | 0.58 | 0.58 |  | 0 |  | 0 | 0 |  | 0 |  | 0 | 0
20 | hrs | 0.02 |  |  | 0.14 |  |  | 8.74 |  |  | 0.52 |  |  | 21.69 |  |  | 6.52 |  |  | 0.69 |  |  |  |  | 54.15 |  |  |  |  | 11.08 |  |  |  |  | 8.13 |  |  |  |  | 14.9 |  |  |  |  | 20.04 |  |  |  |  | 66.29 | 55.57 |  |  |  |  | 0.98 |  |  |  |  | 5.25 |  |  |  |  | 0.78 |  |  |  |  | 2.74 |  |  |  |  | 0 |  |  |  |  | 0.97 |  |  |  |  | 0 |  |  |  |  | 0
24 | hrs | 0 |  |  | 0 | [44 empty] | 0
25 | hrs | 0.02 |  |  | 0.09 |  |  | 8.5 |  |  | 0.57 |  |  | 21.21 |  |  | 6.5 |  |  | 0.66 |  |  |  |  | 58.56 |  |  |  |  | 11.85 |  |  |  |  | 9.03 |  |  |  |  | 16.32 |  |  |  |  | 21.36 |  |  |  |  | 72.84 | 62.87 |  |  |  |  | 0 |  |  |  |  | 5.35 |  |  |  |  | 0.77 |  |  |  |  | 2.88 |  |  |  |  | 0 |  |  |  |  | 0.97 |  |  |  |  | 0 |  |  |  |  | 0
28 | hrs | 0 |  |  | 0 | [44 empty] | 0
30 | hrs | 0.02 | Dup.- 0.02 |  | 0.05 | Dup.- 0.05 |  | 8.49 | Dup.- 8.49 |  | 0.63 | Dup.- 0.63 |  | 22.62 | Dup.-22.62 |  | 6.5 | Dup.- 6.50 |  | 0.58 | Dup.- 0.59 |  |  |  | 59.28 | Dup.- 58.88 |  |  |  | 11.75 | Dup.- 11.64 |  |  |  | 9.36 | Dup.- 9.28 |  |  |  | 16.79 | Dup.- 16.67 |  |  |  | 21.38 | Dup.- 21.29 |  |  |  | 68.33 | 57.79 | Dup.- 66.74 |  |  |  | 0 | Dup.- 0.76 |  |  |  | 5.87 | Dup.- 5.6 |  |  |  | 0.71 | Dup.- 0.76 |  |  |  | 2.94 | Dup.- 2.93 |  |  |  | 0 | Dup.- 0.00 |  |  |  | 1.02 | Dup.- 1.02 |  |  |  | 0 | Dup.- 0.00 |  |  |  | 0 | Dup.- 0.00
35 | hrs | 0.03 |  |  | 0.04 |  |  | 8.47 |  |  | 0.73 |  |  | 23.31 |  |  | 6.5 |  |  | 0.66 |  |  |  |  | 58.7 |  |  |  |  | 11.8 |  |  |  |  | 9.39 |  |  |  |  | 16.6 |  |  |  |  | 20.91 |  |  |  |  | 75.77 | 64.91 |  |  |  |  | 0 |  |  |  |  | 5.79 |  |  |  |  | 0.9 |  |  |  |  | 3.1 |  |  |  |  | 0 |  |  |  |  | 1.07 |  |  |  |  | 0 |  |  |  |  | 0
36 | hrs
22.76
1.7894