| Aerated Static Pile | Base_With Amendment | Medium_High | Low | Upgraded |  | -1118% | Anaerobic Digestion; wastewater treatment unit; at updated plant - US | -0.30039 | kg oil eq | Fossil Depletion Potential (FDP) - kg oil eq | Low_Medium_High_Upgraded_Fossil Depletion Potential (FDP) - kg oil eq_Anaerobic Digestion; wastewater treatment unit; at updated plant - US_Base_With Amendment_Aerated Static Pile
[6 empty] | Contribution |  | Process | Amount | Unit |  | ____Process__
| Aerated Static Pile | Base_With Amendment | Medium_High | Low | Upgraded |  | 89.41% | Pre-Anoxic & Swing tank; wastewater treatment unit; at updated plant - US | 0.24569 | kg CO2 eq | Global Warming Potential (GWP) - kg CO2 eq | Low_Medium_High_Upgraded_Global Warming Potential (GWP) - kg CO2 eq_Pre-Anoxic & Swing tank; wastewater treatment unit; at updated plant - US_Base_With Amendment_Aerated Static Pile
| Aerated Static Pile | Base_With Amendment | Medium_High | Low | Upgraded |  | 61.22% | Aeration Tanks; wastewater treatment unit; at updated plant - US | 0.16822 | kg CO2 eq | Global Warming Potential (GWP) - kg CO2 eq | Low_Medium_High_Upgraded_Global Warming Potential (GWP) - kg CO2 eq_Aeration Tanks; wastewater treatment unit; at updated plant - US_Base_With Amendment_Aerated Static Pile
| Aerated Static Pile | Base_With Amendment | Medium_High | Low | Upgraded |  | 56.92% | Biosolids composting; aerated static pile; wastewater treatment unit; at updated plant - US | 0.15643 | kg CO2 eq | Global Warming Potential (GWP) - kg CO2 eq | Low_Medium_High_Upgraded_Global Warming Potential (GWP) - kg CO2 eq_Biosolids composting; aerated static pile; wastewater treatment unit; at updated plant - US_Base_With Amendment_Aerated Static Pile
| Aerated Static Pile | Base_With Amendment | Medium_High | Low | Upgraded |  | 44.96% | Waste Receiving and Holding; wastewater treatment unit; at updated plant - US | 0.12355 | kg CO2 eq | Global Warming Potential (GWP) - kg CO2 eq | Low_Medium_High_Upgraded_Global Warming Potential (GWP) - kg CO2 eq_Waste Receiving and Holding; wastewater treatment unit; at updated plant - US_Base_With Amendment_Aerated Static Pile
| Aerated Static Pile | Base_With Amendment | Medium_High | Low | Upgraded |  | 20.77% | Clear Cove Primary Clarification; wastewater treatment unit; at updated plant - US | 0.05708 | kg CO2 eq | Global Warming Potential (GWP) - kg CO2 eq | Low_Medium_High_Upgraded_Global Warming Potential (GWP) - kg CO2 eq_Clear Cove Primary Clarification; wastewater treatment unit; at updated plant - US_Base_With Amendment_Aerated Static Pile
| Aerated Static Pile | Base_With Amendment | Medium_High | Low | Upgraded |  | 19.15% | Effluent release; wastewater treatment unit; at surface water; m3 wastewater - US | 0.05264 | kg CO2 eq | Global Warming Potential (GWP) - kg CO2 eq | Low_Medium_High_Upgraded_Global Warming Potential (GWP) - kg CO2 eq_Effluent release; wastewater treatment unit; at surface water; m3 wastewater - US_Base_With Amendment_Aerated Static Pile
| Aerated Static Pile | Base_With Amendment | Medium_High | Low | Upgraded |  | 18.38% | Influent Pump Station; wastewater treatment unit; at updated plant - US | 0.0505 | kg CO2 eq | Global Warming Potential (GWP) - kg CO2 eq | Low_Medium_High_Upgraded_Global Warming Potential (GWP) - kg CO2 eq_Influent Pump Station; wastewater treatment unit; at updated plant - US_Base_With Amendment_Aerated Static Pile
| Aerated Static Pile | Base_With Amendment | Medium_High | Low | Upgraded |  | 12.1% | Wet Well and Sump Station; wastewater treatment unit; at updated plant - US | 0.03326 | kg CO2 eq | Global Warming Potential (GWP) - kg CO2 eq | Low_Medium_High_Upgraded_Global Warming Potential (GWP) - kg CO2 eq_Wet Well and Sump Station; wastewater treatment unit; at updated plant - US_Base_With Amendment_Aerated Static Pile
| Aerated Static Pile | Base_With Amendment | Medium_High | Low | Upgraded |  | 6.14% | Belt filter press; wastewater treatment unit; at updated plant - US | 0.01688 | kg CO2 eq | Global Warming Potential (GWP) - kg CO2 eq | Low_Medium_High_Upgraded_Global Warming Potential (GWP) - kg CO2 eq_Belt filter press; wastewater treatment unit; at updated plant - US_Base_With Amendment_Aerated Static Pile
| Aerated Static Pile | Base_With Amendment | Medium_High | Low | Upgraded |  | 5.3% | Gravity Belt Thickener; wastewater treatment unit; at updated plant - US | 0.01455 | kg CO2 eq | Global Warming Potential (GWP) - kg CO2 eq | Low_Medium_High_Upgraded_Global Warming Potential (GWP) - kg CO2 eq_Gravity Belt Thickener; wastewater treatment unit; at updated plant - US_Base_With Amendment_Aerated Static Pile
| Aerated Static Pile | Base_With Amendment | Medium_High | Low | Upgraded |  | 4.91% | Wastewater collection; operation and infrastructure; m3 wastewater | 0.01351 | kg CO2 eq | Global Warming Potential (GWP) - kg CO2 eq | Low_Medium_High_Upgraded_Global Warming Potential (GWP) - kg CO2 eq_Wastewater collection; operation and infrastructure; m3 wastewater_Base_With Amendment_Aerated Static Pile
| Aerated Static Pile | Base_With Amendment | Medium_High | Low | Upgraded |  | 3.02% | Control Building; at upgraded wastewater treatment plant - US | 0.0083 | kg CO2 eq | Global Warming Potential (GWP) - kg CO2 eq | Low_Medium_High_Upgraded_Global Warming Potential (GWP) - kg CO2 eq_Control Building; at upgraded wastewater treatment plant - US_Base_With Amendment_Aerated Static Pile
| Aerated Static Pile | Base_With Amendment | Medium_High | Low | Upgraded |  | 1.84% | Blend Tank; wastewater treatment unit; at updated plant - US | 0.00504 | kg CO2 eq | Global Warming Potential (GWP) - kg CO2 eq | Low_Medium_High_Upgraded_Global Warming Potential (GWP) - kg CO2 eq_Blend Tank; wastewater treatment unit; at updated plant - US_Base_With Amendment_Aerated Static Pile
| Aerated Static Pile | Base_With Amendment | Medium_High | Low | Upgraded |  | 0.88% | ClearCove SCP; wastewater treatment unit; at updated plant - US | 0.00241 | kg CO2 eq | Global Warming Potential (GWP) - kg CO2 eq | Low_Medium_High_Upgraded_Global Warming Potential (GWP) - kg CO2 eq_ClearCove SCP; wastewater treatment unit; at updated plant - US_Base_With Amendment_Aerated Static Pile
| Aerated Static Pile | Base_With Amendment | Medium_High | Low | Upgraded |  | -218.7% | Anaerobic Digestion; wastewater treatment unit; at updated plant - US | -0.60108 | kg CO2 eq | Global Warming Potential (GWP) - kg CO2 eq | Low_Medium_High_Upgraded_Global Warming Potential (GWP) - kg CO2 eq_Anaerobic Digestion; wastewater treatment unit; at updated plant - US_Base_With Amendment_Aerated Static Pile
| Aerated Static Pile | Base_With Amendment | Medium_High | Low | Upgraded |  | -226.3% | Land application of compost; wastewater treatment unit; at updated plant - US | -0.62179 | kg CO2 eq | Global Warming Potential (GWP) - kg CO2 eq | Low_Medium_High_Upgraded_Global Warming Potential (GWP) - kg CO2 eq_Land application of compost; wastewater treatment unit; at updated plant - US_Base_With Amendment_Aerated Static Pile
[6 empty] | Contribution |  | Process | Amount | Unit |  | ____Process__
| Aerated Static Pile | Base_With Amendment | Medium_High | Low | Upgraded |  | 162.8% | Aeration Tanks; wastewater treatment unit; at updated plant - US | 0.00233 | kg PM2.5 eq | Particulate Matter Formation Potential (PMFP) - kg PM2.5 eq | Low_Medium_High_Upgraded_Particulate Matter Formation Potential (PMFP) - kg PM2.5 eq_Aeration Tanks; wastewater treatment unit; at updated plant - US_Base_With Amendment_Aerated Static Pile
| Aerated Static Pile | Base_With Amendment | Medium_High | Low | Upgraded |  | 77.8% | Biosolids composting; aerated static pile; wastewater treatment unit; at updated plant - US | 0.00112 | kg PM2.5 eq | Particulate Matter Formation Potential (PMFP) - kg PM2.5 eq | Low_Medium_High_Upgraded_Particulate Matter Formation Potential (PMFP) - kg PM2.5 eq_Biosolids composting; aerated static pile; wastewater treatment unit; at updated plant - US_Base_With Amendment_Aerated Static Pile
| Aerated Static Pile | Base_With Amendment | Medium_High | Low | Upgraded |  | 47.37% | Clear Cove Primary Clarification; wastewater treatment unit; at updated plant - US | 0.00068 | kg PM2.5 eq | Particulate Matter Formation Potential (PMFP) - kg PM2.5 eq | Low_Medium_High_Upgraded_Particulate Matter Formation Potential (PMFP) - kg PM2.5 eq_Clear Cove Primary Clarification; wastewater treatment unit; at updated plant - US_Base_With Amendment_Aerated Static Pile
| Aerated Static Pile | Base_With Amendment | Medium_High | Low | Upgraded |  | 41.06% | Pre-Anoxic & Swing tank; wastewater treatment unit; at updated plant - US | 0.00059 | kg PM2.5 eq | Particulate Matter Formation Potential (PMFP) - kg PM2.5 eq | Low_Medium_High_Upgraded_Particulate Matter Formation Potential (PMFP) - kg PM2.5 eq_Pre-Anoxic & Swing tank; wastewater treatment unit; at updated plant - US_Base_With Amendment_Aerated Static Pile
| Aerated Static Pile | Base_With Amendment | Medium_High | Low | Upgraded |  | 32.54% | Wet Well and Sump Station; wastewater treatment unit; at updated plant - US | 0.00047 | kg PM2.5 eq | Particulate Matter Formation Potential (PMFP) - kg PM2.5 eq | Low_Medium_High_Upgraded_Particulate Matter Formation Potential (PMFP) - kg PM2.5 eq_Wet Well and Sump Station; wastewater treatment unit; at updated plant - US_Base_With Amendment_Aerated Static Pile
| Aerated Static Pile | Base_With Amendment | Medium_High | Low | Upgraded |  | 21.94% | Waste Receiving and Holding; wastewater treatment unit; at updated plant - US | 0.00031 | kg PM2.5 eq | Particulate Matter Formation Potential (PMFP) - kg PM2.5 eq | Low_Medium_High_Upgraded_Particulate Matter Formation Potential (PMFP) - kg PM2.5 eq_Waste Receiving and Holding; wastewater treatment unit; at updated plant - US_Base_With Amendment_Aerated Static Pile
| Aerated Static Pile | Base_With Amendment | Medium_High | Low | Upgraded |  | 18.6% | Influent Pump Station; wastewater treatment unit; at updated plant - US | 0.00027 | kg PM2.5 eq | Particulate Matter Formation Potential (PMFP) - kg PM2.5 eq | Low_Medium_High_Upgraded_Particulate Matter Formation Potential (PMFP) - kg PM2.5 eq_Influent Pump Station; wastewater treatment unit; at updated plant - US_Base_With Amendment_Aerated Static Pile
| Aerated Static Pile | Base_With Amendment | Medium_High | Low | Upgraded |  | 11.61% | Wastewater collection; operation and infrastructure; m3 wastewater | 0.00017 | kg PM2.5 eq | Particulate Matter Formation Potential (PMFP) - kg PM2.5 eq | Low_Medium_High_Upgraded_Particulate Matter Formation Potential (PMFP) - kg PM2.5 eq_Wastewater collection; operation and infrastructure; m3 wastewater_Base_With Amendment_Aerated Static Pile
| Aerated Static Pile | Base_With Amendment | Medium_High | Low | Upgraded |  | 9.62% | Belt filter press; wastewater treatment unit; at updated plant - US | 0.00014 | kg PM2.5 eq | Particulate Matter Formation Potential (PMFP) - kg PM2.5 eq | Low_Medium_High_Upgraded_Particulate Matter Formation Potential (PMFP) - kg PM2.5 eq_Belt filter press; wastewater treatment unit; at updated plant - US_Base_With Amendment_Aerated Static Pile
| Aerated Static Pile | Base_With Amendment | Medium_High | Low | Upgraded |  | 6.64% | Gravity Belt Thickener; wastewater treatment unit; at updated plant - US | 9.5154e-05 | kg PM2.5 eq | Particulate Matter Formation Potential (PMFP) - kg PM2.5 eq | Low_Medium_High_Upgraded_Particulate Matter Formation Potential (PMFP) - kg PM2.5 eq_Gravity Belt Thickener; wastewater treatment unit; at updated plant - US_Base_With Amendment_Aerated Static Pile
| Aerated Static Pile | Base_With Amendment | Medium_High | Low | Upgraded |  | 4.88% | Blend Tank; wastewater treatment unit; at updated plant - US | 6.9942e-05 | kg PM2.5 eq | Particulate Matter Formation Potential (PMFP) - kg PM2.5 eq | Low_Medium_High_Upgraded_Particulate Matter Formation Potential (PMFP) - kg PM2.5 eq_Blend Tank; wastewater treatment unit; at updated plant - US_Base_With Amendment_Aerated Static Pile
| Aerated Static Pile | Base_With Amendment | Medium_High | Low | Upgraded |  | 4.81% | Land application of compost; wastewater treatment unit; at updated plant - US | 6.8922e-05 | kg PM2.5 eq | Particulate Matter Formation Potential (PMFP) - kg PM2.5 eq | Low_Medium_High_Upgraded_Particulate Matter Formation Potential (PMFP) - kg PM2.5 eq_Land application of compost; wastewater treatment unit; at updated plant - US_Base_With Amendment_Aerated Static Pile
| Aerated Static Pile | Base_With Amendment | Medium_High | Low | Upgraded |  | 3.49% | Effluent release; wastewater treatment unit; at surface water; m3 wastewater - US | 4.9974e-05 | kg PM2.5 eq | Particulate Matter Formation Potential (PMFP) - kg PM2.5 eq | Low_Medium_High_Upgraded_Particulate Matter Formation Potential (PMFP) - kg PM2.5 eq_Effluent release; wastewater treatment unit; at surface water; m3 wastewater - US_Base_With Amendment_Aerated Static Pile
| Aerated Static Pile | Base_With Amendment | Medium_High | Low | Upgraded |  | 2.41% | ClearCove SCP; wastewater treatment unit; at updated plant - US | 3.4562e-05 | kg PM2.5 eq | Particulate Matter Formation Potential (PMFP) - kg PM2.5 eq | Low_Medium_High_Upgraded_Particulate Matter Formation Potential (PMFP) - kg PM2.5 eq_ClearCove SCP; wastewater treatment unit; at updated plant - US_Base_With Amendment_Aerated Static Pile
| Aerated Static Pile | Base_With Amendment | Medium_High | Low | Upgraded |  | 0.62% | Control Building; at upgraded wastewater treatment plant - US | 8.8213e-06 | kg PM2.5 eq | Particulate Matter Formation Potential (PMFP) - kg PM2.5 eq | Low_Medium_High_Upgraded_Particulate Matter Formation Potential (PMFP) - kg PM2.5 eq_Control Building; at upgraded wastewater treatment plant - US_Base_With Amendment_Aerated Static Pile
| Aerated Static Pile | Base_With Amendment | Medium_High | Low | Upgraded |  | -546.2% | Anaerobic Digestion; wastewater treatment unit; at updated plant - US | -0.00783 | kg PM2.5 eq | Particulate Matter Formation Potential (PMFP) - kg PM2.5 eq | Low_Medium_High_Upgraded_Particulate Matter Formation Potential (PMFP) - kg PM2.5 eq_Anaerobic Digestion; wastewater treatment unit; at updated plant - US_Base_With Amendment_Aerated Static Pile
[6 empty] | Contribution |  | Process | Amount | Unit |  | ____Process__
| Aerated Static Pile | Base_With Amendment | Medium_High | Low | Upgraded |  | 159.9% | Aeration Tanks; wastewater treatment unit; at updated plant - US | 0.16577 | kg O3 eq | Smog Formation Potential (SFP) - kg O3 eq | Low_Medium_High_Upgraded_Smog Formation Potential (SFP) - kg O3 eq_Aeration Tanks; wastewater treatment unit; at updated plant - US_Base_With Amendment_Aerated Static Pile
| Aerated Static Pile | Base_With Amendment | Medium_High | Low | Upgraded |  | 76.42% | Biosolids composting; aerated static pile; wastewater treatment unit; at updated plant - US | 0.07923 | kg O3 eq | Smog Formation Potential (SFP) - kg O3 eq | Low_Medium_High_Upgraded_Smog Formation Potential (SFP) - kg O3 eq_Biosolids composting; aerated static pile; wastewater treatment unit; at updated plant - US_Base_With Amendment_Aerated Static Pile
| Aerated Static Pile | Base_With Amendment | Medium_High | Low | Upgraded |  | 46.37% | Clear Cove Primary Clarification; wastewater treatment unit; at updated plant - US | 0.04807 | kg O3 eq | Smog Formation Potential (SFP) - kg O3 eq | Low_Medium_High_Upgraded_Smog Formation Potential (SFP) - kg O3 eq_Clear Cove Primary Clarification; wastewater treatment unit; at updated plant - US_Base_With Amendment_Aerated Static Pile
| Aerated Static Pile | Base_With Amendment | Medium_High | Low | Upgraded |  | 40.43% | Pre-Anoxic & Swing tank; wastewater treatment unit; at updated plant - US | 0.04192 | kg O3 eq | Smog Formation Potential (SFP) - kg O3 eq | Low_Medium_High_Upgraded_Smog Formation Potential (SFP) - kg O3 eq_Pre-Anoxic & Swing tank; wastewater treatment unit; at updated plant - US_Base_With Amendment_Aerated Static Pile
| Aerated Static Pile | Base_With Amendment | Medium_High | Low | Upgraded |  | 31.95% | Wet Well and Sump Station; wastewater treatment unit; at updated plant - US | 0.03313 | kg O3 eq | Smog Formation Potential (SFP) - kg O3 eq | Low_Medium_High_Upgraded_Smog Formation Potential (SFP) - kg O3 eq_Wet Well and Sump Station; wastewater treatment unit; at updated plant - US_Base_With Amendment_Aerated Static Pile
| Aerated Static Pile | Base_With Amendment | Medium_High | Low | Upgraded |  | 29.62% | Waste Receiving and Holding; wastewater treatment unit; at updated plant - US | 0.03071 | kg O3 eq | Smog Formation Potential (SFP) - kg O3 eq | Low_Medium_High_Upgraded_Smog Formation Potential (SFP) - kg O3 eq_Waste Receiving and Holding; wastewater treatment unit; at updated plant - US_Base_With Amendment_Aerated Static Pile
| Aerated Static Pile | Base_With Amendment | Medium_High | Low | Upgraded |  | 18.71% | Influent Pump Station; wastewater treatment unit; at updated plant - US | 0.0194 | kg O3 eq | Smog Formation Potential (SFP) - kg O3 eq | Low_Medium_High_Upgraded_Smog Formation Potential (SFP) - kg O3 eq_Influent Pump Station; wastewater treatment unit; at updated plant - US_Base_With Amendment_Aerated Static Pile
| Aerated Static Pile | Base_With Amendment | Medium_High | Low | Upgraded |  | 11.5% | Wastewater collection; operation and infrastructure; m3 wastewater | 0.01192 | kg O3 eq | Smog Formation Potential (SFP) - kg O3 eq | Low_Medium_High_Upgraded_Smog Formation Potential (SFP) - kg O3 eq_Wastewater collection; operation and infrastructure; m3 wastewater_Base_With Amendment_Aerated Static Pile
| Aerated Static Pile | Base_With Amendment | Medium_High | Low | Upgraded |  | 9.36% | Belt filter press; wastewater treatment unit; at updated plant - US | 0.00971 | kg O3 eq | Smog Formation Potential (SFP) - kg O3 eq | Low_Medium_High_Upgraded_Smog Formation Potential (SFP) - kg O3 eq_Belt filter press; wastewater treatment unit; at updated plant - US_Base_With Amendment_Aerated Static Pile
| Aerated Static Pile | Base_With Amendment | Medium_High | Low | Upgraded |  | 6.42% | Gravity Belt Thickener; wastewater treatment unit; at updated plant - US | 0.00665 | kg O3 eq | Smog Formation Potential (SFP) - kg O3 eq | Low_Medium_High_Upgraded_Smog Formation Potential (SFP) - kg O3 eq_Gravity Belt Thickener; wastewater treatment unit; at updated plant - US_Base_With Amendment_Aerated Static Pile
| Aerated Static Pile | Base_With Amendment | Medium_High | Low | Upgraded |  | 4.8% | Blend Tank; wastewater treatment unit; at updated plant - US | 0.00497 | kg O3 eq | Smog Formation Potential (SFP) - kg O3 eq | Low_Medium_High_Upgraded_Smog Formation Potential (SFP) - kg O3 eq_Blend Tank; wastewater treatment unit; at updated plant - US_Base_With Amendment_Aerated Static Pile
| Aerated Static Pile | Base_With Amendment | Medium_High | Low | Upgraded |  | 3.27% | Effluent release; wastewater treatment unit; at surface water; m3 wastewater - US | 0.00339 | kg O3 eq | Smog Formation Potential (SFP) - kg O3 eq | Low_Medium_High_Upgraded_Smog Formation Potential (SFP) - kg O3 eq_Effluent release; wastewater treatment unit; at surface water; m3 wastewater - US_Base_With Amendment_Aerated Static Pile
| Aerated Static Pile | Base_With Amendment | Medium_High | Low | Upgraded |  | 2.37% | ClearCove SCP; wastewater treatment unit; at updated plant - US | 0.00246 | kg O3 eq | Smog Formation Potential (SFP) - kg O3 eq | Low_Medium_High_Upgraded_Smog Formation Potential (SFP) - kg O3 eq_ClearCove SCP; wastewater treatment unit; at updated plant - US_Base_With Amendment_Aerated Static Pile
| Aerated Static Pile | Base_With Amendment | Medium_High | Low | Upgraded |  | 0.52% | Control Building; at upgraded wastewater treatment plant - US | 0.00054 | kg O3 eq | Smog Formation Potential (SFP) - kg O3 eq | Low_Medium_High_Upgraded_Smog Formation Potential (SFP) - kg O3 eq_Control Building; at upgraded wastewater treatment plant - US_Base_With Amendment_Aerated Static Pile
| Aerated Static Pile | Base_With Amendment | Medium_High | Low | Upgraded |  | -3.68% | Land application of compost; wastewater treatment unit; at updated plant - US | -0.00382 | kg O3 eq | Smog Formation Potential (SFP) - kg O3 eq | Low_Medium_High_Upgraded_Smog Formation Potential (SFP) - kg O3 eq_Land application of compost; wastewater treatment unit; at updated plant - US_Base_With Amendment_Aerated Static Pile
| Aerated Static Pile | Base_With Amendment | Medium_High | Low | Upgraded |  | -537.9% | Anaerobic Digestion; wastewater treatment unit; at updated plant - US | -0.55771 | kg O3 eq | Smog Formation Potential (SFP) - kg O3 eq | Low_Medium_High_Upgraded_Smog Formation Potential (SFP) - kg O3 eq_Anaerobic Digestion; wastewater treatment unit; at updated plant - US_Base_With Amendment_Aerated Static Pile
[6 empty] | Contribution |  | Process | Amount | Unit |  | ____Process__
| Aerated Static Pile | Base_With Amendment | Medium_High | Low | Upgraded |  | 56.3% | Waste Receiving and Holding; wastewater treatment unit; at updated plant - US | 0.00028 | m3 H2O | Water Use (WU) - m3 H2O | Low_Medium_High_Upgraded_Water Use (WU) - m3 H2O_Waste Receiving and Holding; wastewater treatment unit; at updated plant - US_Base_With Amendment_Aerated Static Pile
| Aerated Static Pile | Base_With Amendment | Medium_High | Low | Upgraded |  | 36.75% | Influent Pump Station; wastewater treatment unit; at updated plant - US | 0.00018 | m3 H2O | Water Use (WU) - m3 H2O | Low_Medium_High_Upgraded_Water Use (WU) - m3 H2O_Influent Pump Station; wastewater treatment unit; at updated plant - US_Base_With Amendment_Aerated Static Pile
| Aerated Static Pile | Base_With Amendment | Medium_High | Low | Upgraded |  | 35.86% | Clear Cove Primary Clarification; wastewater treatment unit; at updated plant - US | 0.00018 | m3 H2O | Water Use (WU) - m3 H2O | Low_Medium_High_Upgraded_Water Use (WU) - m3 H2O_Clear Cove Primary Clarification; wastewater treatment unit; at updated plant - US_Base_With Amendment_Aerated Static Pile
| Aerated Static Pile | Base_With Amendment | Medium_High | Low | Upgraded |  | 32.53% | Aeration Tanks; wastewater treatment unit; at updated plant - US | 0.00016 | m3 H2O | Water Use (WU) - m3 H2O | Low_Medium_High_Upgraded_Water Use (WU) - m3 H2O_Aeration Tanks; wastewater treatment unit; at updated plant - US_Base_With Amendment_Aerated Static Pile
| Aerated Static Pile | Base_With Amendment | Medium_High | Low | Upgraded |  | 29.63% | Control Building; at upgraded wastewater treatment plant - US | 0.00015 | m3 H2O | Water Use (WU) - m3 H2O | Low_Medium_High_Upgraded_Water Use (WU) - m3 H2O_Control Building; at upgraded wastewater treatment plant - US_Base_With Amendment_Aerated Static Pile
| Aerated Static Pile | Base_With Amendment | Medium_High | Low | Upgraded |  | 13.76% | Effluent release; wastewater treatment unit; at surface water; m3 wastewater - US | 6.8836e-05 | m3 H2O | Water Use (WU) - m3 H2O | Low_Medium_High_Upgraded_Water Use (WU) - m3 H2O_Effluent release; wastewater treatment unit; at surface water; m3 wastewater - US_Base_With Amendment_Aerated Static Pile
| Aerated Static Pile | Base_With Amendment | Medium_High | Low | Upgraded |  | 8.64% | Pre-Anoxic & Swing tank; wastewater treatment unit; at updated plant - US | 4.3235e-05 | m3 H2O | Water Use (WU) - m3 H2O | Low_Medium_High_Upgraded_Water Use (WU) - m3 H2O_Pre-Anoxic & Swing tank; wastewater treatment unit; at updated plant - US_Base_With Amendment_Aerated Static Pile
| Aerated Static Pile | Base_With Amendment | Medium_High | Low | Upgraded |  | 6.08% | Gravity Belt Thickener; wastewater treatment unit; at updated plant - US | 3.0408e-05 | m3 H2O | Water Use (WU) - m3 H2O | Low_Medium_High_Upgraded_Water Use (WU) - m3 H2O_Gravity Belt Thickener; wastewater treatment unit; at updated plant - US_Base_With Amendment_Aerated Static Pile
| Aerated Static Pile | Base_With Amendment | Medium_High | Low | Upgraded |  | 5.79% | Belt filter press; wastewater treatment unit; at updated plant - US | 2.8987e-05 | m3 H2O | Water Use (WU) - m3 H2O | Low_Medium_High_Upgraded_Water Use (WU) - m3 H2O_Belt filter press; wastewater treatment unit; at updated plant - US_Base_With Amendment_Aerated Static Pile
| Aerated Static Pile | Base_With Amendment | Medium_High | Low | Upgraded |  | 5.2% | Biosolids composting; aerated static pile; wastewater treatment unit; at updated plant - US | 2.6026e-05 | m3 H2O | Water Use (WU) - m3 H2O | Low_Medium_High_Upgraded_Water Use (WU) - m3 H2O_Biosolids composting; aerated static pile; wastewater treatment unit; at updated plant - US_Base_With Amendment_Aerated Static Pile
| Aerated Static Pile | Base_With Amendment | Medium_High | Low | Upgraded |  | 3.5% | Wet Well and Sump Station; wastewater treatment unit; at updated plant - US | 1.7507e-05 | m3 H2O | Water Use (WU) - m3 H2O | Low_Medium_High_Upgraded_Water Use (WU) - m3 H2O_Wet Well and Sump Station; wastewater treatment unit; at updated plant - US_Base_With Amendment_Aerated Static Pile
| Aerated Static Pile | Base_With Amendment | Medium_High | Low | Upgraded |  | 1.4% | Blend Tank; wastewater treatment unit; at updated plant - US | 7.018e-06 | m3 H2O | Water Use (WU) - m3 H2O | Low_Medium_High_Upgraded_Water Use (WU) - m3 H2O_Blend Tank; wastewater treatment unit; at updated plant - US_Base_With Amendment_Aerated Static Pile
| Aerated Static Pile | Base_With Amendment | Medium_High | Low | Upgraded |  | 1.01% | Wastewater collection; operation and infrastructure; m3 wastewater | 5.0609e-06 | m3 H2O | Water Use (WU) - m3 H2O | Low_Medium_High_Upgraded_Water Use (WU) - m3 H2O_Wastewater collection; operation and infrastructure; m3 wastewater_Base_With Amendment_Aerated Static Pile
| Aerated Static Pile | Base_With Amendment | Medium_High | Low | Upgraded |  | 0.15% | ClearCove SCP; wastewater treatment unit; at updated plant - US | 7.6697e-07 | m3 H2O | Water Use (WU) - m3 H2O | Low_Medium_High_Upgraded_Water Use (WU) - m3 H2O_ClearCove SCP; wastewater treatment unit; at updated plant - US_Base_With Amendment_Aerated Static Pile
| Aerated Static Pile | Base_With Amendment | Medium_High | Low | Upgraded |  | -30.31% | Anaerobic Digestion; wastewater treatment unit; at updated plant - US | -0.00015 | m3 H2O | Water Use (WU) - m3 H2O | Low_Medium_High_Upgraded_Water Use (WU) - m3 H2O_Anaerobic Digestion; wastewater treatment unit; at updated plant - US_Base_With Amendment_Aerated Static Pile
| Aerated Static Pile | Base_With Amendment | Medium_High | Low | Upgraded |  | -306.3% | Land application of compost; wastewater treatment unit; at updated plant - US | -0.00153 | m3 H2O | Water Use (WU) - m3 H2O | Low_Medium_High_Upgraded_Water Use (WU) - m3 H2O_Land application of compost; wastewater treatment unit; at updated plant - US_Base_With Amendment_Aerated Static Pile
[6 empty] | Contribution |  | Process | Amount | Unit |  | ____Process__
| Aerated Static Pile | Base_With Amendment | High_Low | Low | Upgraded |  | 37.54% | Aeration Tanks; wastewater treatment unit; at updated plant - US | 0.01722 | kg SO2 eq | Acidification Potential (AP) - kg SO2 eq | Low_High_Low_Upgraded_Acidification Potential (AP) - kg SO2 eq_Aeration Tanks; wastewater treatment unit; at updated plant - US_Base_With Amendment_Aerated Static Pile
| Aerated Static Pile | Base_With Amendment | High_Low | Low | Upgraded |  | 28.71% | Biosolids composting; aerated static pile; wastewater treatment unit; at updated plant - US | 0.01317 | kg SO2 eq | Acidification Potential (AP) - kg SO2 eq | Low_High_Low_Upgraded_Acidification Potential (AP) - kg SO2 eq_Biosolids composting; aerated static pile; wastewater treatment unit; at updated plant - US_Base_With Amendment_Aerated Static Pile
| Aerated Static Pile | Base_With Amendment | High_Low | Low | Upgraded |  | 13.92% | Land application of compost; wastewater treatment unit; at updated plant - US | 0.00639 | kg SO2 eq | Acidification Potential (AP) - kg SO2 eq | Low_High_Low_Upgraded_Acidification Potential (AP) - kg SO2 eq_Land application of compost; wastewater treatment unit; at updated plant - US_Base_With Amendment_Aerated Static Pile
| Aerated Static Pile | Base_With Amendment | High_Low | Low | Upgraded |  | 10.86% | Clear Cove Primary Clarification; wastewater treatment unit; at updated plant - US | 0.00498 | kg SO2 eq | Acidification Potential (AP) - kg SO2 eq | Low_High_Low_Upgraded_Acidification Potential (AP) - kg SO2 eq_Clear Cove Primary Clarification; wastewater treatment unit; at updated plant - US_Base_With Amendment_Aerated Static Pile
| Aerated Static Pile | Base_With Amendment | High_Low | Low | Upgraded |  | 9.51% | Pre-Anoxic & Swing tank; wastewater treatment unit; at updated plant - US | 0.00436 | kg SO2 eq | Acidification Potential (AP) - kg SO2 eq | Low_High_Low_Upgraded_Acidification Potential (AP) - kg SO2 eq_Pre-Anoxic & Swing tank; wastewater treatment unit; at updated plant - US_Base_With Amendment_Aerated Static Pile
| Aerated Static Pile | Base_With Amendment | High_Low | Low | Upgraded |  | 7.52% | Wet Well and Sump Station; wastewater treatment unit; at updated plant - US | 0.00345 | kg SO2 eq | Acidification Potential (AP) - kg SO2 eq | Low_High_Low_Upgraded_Acidification Potential (AP) - kg SO2 eq_Wet Well and Sump Station; wastewater treatment unit; at updated plant - US_Base_With Amendment_Aerated Static Pile
| Aerated Static Pile | Base_With Amendment | High_Low | Low | Upgraded |  | 5.89% | Waste Receiving and Holding; wastewater treatment unit; at updated plant - US | 0.0027 | kg SO2 eq | Acidification Potential (AP) - kg SO2 eq | Low_High_Low_Upgraded_Acidification Potential (AP) - kg SO2 eq_Waste Receiving and Holding; wastewater treatment unit; at updated plant - US_Base_With Amendment_Aerated Static Pile
| Aerated Static Pile | Base_With Amendment | High_Low | Low | Upgraded |  | 4.51% | Influent Pump Station; wastewater treatment unit; at updated plant - US | 0.00207 | kg SO2 eq | Acidification Potential (AP) - kg SO2 eq | Low_High_Low_Upgraded_Acidification Potential (AP) - kg SO2 eq_Influent Pump Station; wastewater treatment unit; at updated plant - US_Base_With Amendment_Aerated Static Pile
| Aerated Static Pile | Base_With Amendment | High_Low | Low | Upgraded |  | 3.67% | Belt filter press; wastewater treatment unit; at updated plant - US | 0.00168 | kg SO2 eq | Acidification Potential (AP) - kg SO2 eq | Low_High_Low_Upgraded_Acidification Potential (AP) - kg SO2 eq_Belt filter press; wastewater treatment unit; at updated plant - US_Base_With Amendment_Aerated Static Pile
| Aerated Static Pile | Base_With Amendment | High_Low | Low | Upgraded |  | 2.69% | Wastewater collection; operation and infrastructure; m3 wastewater | 0.00123 | kg SO2 eq | Acidification Potential (AP) - kg SO2 eq | Low_High_Low_Upgraded_Acidification Potential (AP) - kg SO2 eq_Wastewater collection; operation and infrastructure; m3 wastewater_Base_With Amendment_Aerated Static Pile
| Aerated Static Pile | Base_With Amendment | High_Low | Low | Upgraded |  | 1.53% | Gravity Belt Thickener; wastewater treatment unit; at updated plant - US | 0.0007 | kg SO2 eq | Acidification Potential (AP) - kg SO2 eq | Low_High_Low_Upgraded_Acidification Potential (AP) - kg SO2 eq_Gravity Belt Thickener; wastewater treatment unit; at updated plant - US_Base_With Amendment_Aerated Static Pile
| Aerated Static Pile | Base_With Amendment | High_Low | Low | Upgraded |  | 1.13% | Blend Tank; wastewater treatment unit; at updated plant - US | 0.00052 | kg SO2 eq | Acidification Potential (AP) - kg SO2 eq | Low_High_Low_Upgraded_Acidification Potential (AP) - kg SO2 eq_Blend Tank; wastewater treatment unit; at updated plant - US_Base_With Amendment_Aerated Static Pile
| Aerated Static Pile | Base_With Amendment | High_Low | Low | Upgraded |  | 0.76% | Effluent release; wastewater treatment unit; at surface water; m3 wastewater - US | 0.00035 | kg SO2 eq | Acidification Potential (AP) - kg SO2 eq | Low_High_Low_Upgraded_Acidification Potential (AP) - kg SO2 eq_Effluent release; wastewater treatment unit; at surface water; m3 wastewater - US_Base_With Amendment_Aerated Static Pile
| Aerated Static Pile | Base_With Amendment | High_Low | Low | Upgraded |  | 0.56% | ClearCove SCP; wastewater treatment unit; at updated plant - US | 0.00026 | kg SO2 eq | Acidification Potential (AP) - kg SO2 eq | Low_High_Low_Upgraded_Acidification Potential (AP) - kg SO2 eq_ClearCove SCP; wastewater treatment unit; at updated plant - US_Base_With Amendment_Aerated Static Pile
| Aerated Static Pile | Base_With Amendment | High_Low | Low | Upgraded |  | 0.09% | Control Building; at upgraded wastewater treatment plant - US | 4.0355e-05 | kg SO2 eq | Acidification Potential (AP) - kg SO2 eq | Low_High_Low_Upgraded_Acidification Potential (AP) - kg SO2 eq_Control Building; at upgraded wastewater treatment plant - US_Base_With Amendment_Aerated Static Pile
| Aerated Static Pile | Base_With Amendment | High_Low | Low | Upgraded |  | -28.88% | Anaerobic Digestion; wastewater treatment unit; at updated plant - US | -0.01325 | kg SO2 eq | Acidification Potential (AP) - kg SO2 eq | Low_High_Low_Upgraded_Acidification Potential (AP) - kg SO2 eq_Anaerobic Digestion; wastewater treatment unit; at updated plant - US_Base_With Amendment_Aerated Static Pile
[6 empty] | Contribution |  | Process | Amount | Unit |  | ____Process__
| Aerated Static Pile | Base_With Amendment | High_Low | Low | Upgraded |  | 47.64% | Waste Receiving and Holding; wastewater treatment unit; at updated plant - US | 5.1393 | MJ | Cumulative Energy Demand (CED) - MJ | Low_High_Low_Upgraded_Cumulative Energy Demand (CED) - MJ_Waste Receiving and Holding; wastewater treatment unit; at updated plant - US_Base_With Amendment_Aerated Static Pile
| Aerated Static Pile | Base_With Amendment | High_Low | Low | Upgraded |  | 32.75% | Aeration Tanks; wastewater treatment unit; at updated plant - US | 3.533 | MJ | Cumulative Energy Demand (CED) - MJ | Low_High_Low_Upgraded_Cumulative Energy Demand (CED) - MJ_Aeration Tanks; wastewater treatment unit; at updated plant - US_Base_With Amendment_Aerated Static Pile
| Aerated Static Pile | Base_With Amendment | High_Low | Low | Upgraded |  | 24.48% | Biosolids composting; aerated static pile; wastewater treatment unit; at updated plant - US | 2.6414 | MJ | Cumulative Energy Demand (CED) - MJ | Low_High_Low_Upgraded_Cumulative Energy Demand (CED) - MJ_Biosolids composting; aerated static pile; wastewater treatment unit; at updated plant - US_Base_With Amendment_Aerated Static Pile
| Aerated Static Pile | Base_With Amendment | High_Low | Low | Upgraded |  | 10.78% | Clear Cove Primary Clarification; wastewater treatment unit; at updated plant - US | 1.1629 | MJ | Cumulative Energy Demand (CED) - MJ | Low_High_Low_Upgraded_Cumulative Energy Demand (CED) - MJ_Clear Cove Primary Clarification; wastewater treatment unit; at updated plant - US_Base_With Amendment_Aerated Static Pile
| Aerated Static Pile | Base_With Amendment | High_Low | Low | Upgraded |  | 8.26% | Pre-Anoxic & Swing tank; wastewater treatment unit; at updated plant - US | 0.89064 | MJ | Cumulative Energy Demand (CED) - MJ | Low_High_Low_Upgraded_Cumulative Energy Demand (CED) - MJ_Pre-Anoxic & Swing tank; wastewater treatment unit; at updated plant - US_Base_With Amendment_Aerated Static Pile
| Aerated Static Pile | Base_With Amendment | High_Low | Low | Upgraded |  | 8.18% | Influent Pump Station; wastewater treatment unit; at updated plant - US | 0.88297 | MJ | Cumulative Energy Demand (CED) - MJ | Low_High_Low_Upgraded_Cumulative Energy Demand (CED) - MJ_Influent Pump Station; wastewater treatment unit; at updated plant - US_Base_With Amendment_Aerated Static Pile
| Aerated Static Pile | Base_With Amendment | High_Low | Low | Upgraded |  | 6.46% | Wet Well and Sump Station; wastewater treatment unit; at updated plant - US | 0.69645 | MJ | Cumulative Energy Demand (CED) - MJ | Low_High_Low_Upgraded_Cumulative Energy Demand (CED) - MJ_Wet Well and Sump Station; wastewater treatment unit; at updated plant - US_Base_With Amendment_Aerated Static Pile
| Aerated Static Pile | Base_With Amendment | High_Low | Low | Upgraded |  | 5.82% | Belt filter press; wastewater treatment unit; at updated plant - US | 0.62776 | MJ | Cumulative Energy Demand (CED) - MJ | Low_High_Low_Upgraded_Cumulative Energy Demand (CED) - MJ_Belt filter press; wastewater treatment unit; at updated plant - US_Base_With Amendment_Aerated Static Pile
| Aerated Static Pile | Base_With Amendment | High_Low | Low | Upgraded |  | 3.1% | Gravity Belt Thickener; wastewater treatment unit; at updated plant - US | 0.33404 | MJ | Cumulative Energy Demand (CED) - MJ | Low_High_Low_Upgraded_Cumulative Energy Demand (CED) - MJ_Gravity Belt Thickener; wastewater treatment unit; at updated plant - US_Base_With Amendment_Aerated Static Pile
| Aerated Static Pile | Base_With Amendment | High_Low | Low | Upgraded |  | 2.37% | Wastewater collection; operation and infrastructure; m3 wastewater | 0.25606 | MJ | Cumulative Energy Demand (CED) - MJ | Low_High_Low_Upgraded_Cumulative Energy Demand (CED) - MJ_Wastewater collection; operation and infrastructure; m3 wastewater_Base_With Amendment_Aerated Static Pile
| Aerated Static Pile | Base_With Amendment | High_Low | Low | Upgraded |  | 1.35% | Control Building; at upgraded wastewater treatment plant - US | 0.14599 | MJ | Cumulative Energy Demand (CED) - MJ | Low_High_Low_Upgraded_Cumulative Energy Demand (CED) - MJ_Control Building; at upgraded wastewater treatment plant - US_Base_With Amendment_Aerated Static Pile
| Aerated Static Pile | Base_With Amendment | High_Low | Low | Upgraded |  | 1.23% | Effluent release; wastewater treatment unit; at surface water; m3 wastewater - US | 0.13321 | MJ | Cumulative Energy Demand (CED) - MJ | Low_High_Low_Upgraded_Cumulative Energy Demand (CED) - MJ_Effluent release; wastewater treatment unit; at surface water; m3 wastewater - US_Base_With Amendment_Aerated Static Pile
| Aerated Static Pile | Base_With Amendment | High_Low | Low | Upgraded |  | 0.99% | Blend Tank; wastewater treatment unit; at updated plant - US | 0.10638 | MJ | Cumulative Energy Demand (CED) - MJ | Low_High_Low_Upgraded_Cumulative Energy Demand (CED) - MJ_Blend Tank; wastewater treatment unit; at updated plant - US_Base_With Amendment_Aerated Static Pile
| Aerated Static Pile | Base_With Amendment | High_Low | Low | Upgraded |  | 0.47% | ClearCove SCP; wastewater treatment unit; at updated plant - US | 0.05093 | MJ | Cumulative Energy Demand (CED) - MJ | Low_High_Low_Upgraded_Cumulative Energy Demand (CED) - MJ_ClearCove SCP; wastewater treatment unit; at updated plant - US_Base_With Amendment_Aerated Static Pile
| Aerated Static Pile | Base_With Amendment | High_Low | Low | Upgraded |  | -9.4% | Land application of compost; wastewater treatment unit; at updated plant - US | -1.0147 | MJ | Cumulative Energy Demand (CED) - MJ | Low_High_Low_Upgraded_Cumulative Energy Demand (CED) - MJ_Land application of compost; wastewater treatment unit; at updated plant - US_Base_With Amendment_Aerated Static Pile
| Aerated Static Pile | Base_With Amendment | High_Low | Low | Upgraded |  | -44.47% | Anaerobic Digestion; wastewater treatment unit; at updated plant - US | -4.7975 | MJ | Cumulative Energy Demand (CED) - MJ | Low_High_Low_Upgraded_Cumulative Energy Demand (CED) - MJ_Anaerobic Digestion; wastewater treatment unit; at updated plant - US_Base_With Amendment_Aerated Static Pile
[6 empty] | Contribution |  | Process | Amount | Unit |  | ____Process__
| Aerated Static Pile | Base_With Amendment | High_Low | Low | Upgraded |  | 64.89% | Effluent release; wastewater treatment unit; at surface water; m3 wastewater - US | 0.01161 | kg N eq | Eutrophication Potential (EP) - kg N eq | Low_High_Low_Upgraded_Eutrophication Potential (EP) - kg N eq_Effluent release; wastewater treatment unit; at surface water; m3 wastewater - US_Base_With Amendment_Aerated Static Pile
| Aerated Static Pile | Base_With Amendment | High_Low | Low | Upgraded |  | 25.49% | Land application of compost; wastewater treatment unit; at updated plant - US | 0.00456 | kg N eq | Eutrophication Potential (EP) - kg N eq | Low_High_Low_Upgraded_Eutrophication Potential (EP) - kg N eq_Land application of compost; wastewater treatment unit; at updated plant - US_Base_With Amendment_Aerated Static Pile
| Aerated Static Pile | Base_With Amendment | High_Low | Low | Upgraded |  | 3.05% | Aeration Tanks; wastewater treatment unit; at updated plant - US | 0.00055 | kg N eq | Eutrophication Potential (EP) - kg N eq | Low_High_Low_Upgraded_Eutrophication Potential (EP) - kg N eq_Aeration Tanks; wastewater treatment unit; at updated plant - US_Base_With Amendment_Aerated Static Pile
| Aerated Static Pile | Base_With Amendment | High_Low | Low | Upgraded |  | 2.26% | Biosolids composting; aerated static pile; wastewater treatment unit; at updated plant - US | 0.0004 | kg N eq | Eutrophication Potential (EP) - kg N eq | Low_High_Low_Upgraded_Eutrophication Potential (EP) - kg N eq_Biosolids composting; aerated static pile; wastewater treatment unit; at updated plant - US_Base_With Amendment_Aerated Static Pile
| Aerated Static Pile | Base_With Amendment | High_Low | Low | Upgraded |  | 1.4% | Influent Pump Station; wastewater treatment unit; at updated plant - US | 0.00025 | kg N eq | Eutrophication Potential (EP) - kg N eq | Low_High_Low_Upgraded_Eutrophication Potential (EP) - kg N eq_Influent Pump Station; wastewater treatment unit; at updated plant - US_Base_With Amendment_Aerated Static Pile
| Aerated Static Pile | Base_With Amendment | High_Low | Low | Upgraded |  | 1.23% | Waste Receiving and Holding; wastewater treatment unit; at updated plant - US | 0.00022 | kg N eq | Eutrophication Potential (EP) - kg N eq | Low_High_Low_Upgraded_Eutrophication Potential (EP) - kg N eq_Waste Receiving and Holding; wastewater treatment unit; at updated plant - US_Base_With Amendment_Aerated Static Pile
| Aerated Static Pile | Base_With Amendment | High_Low | Low | Upgraded |  | 1.11% | Clear Cove Primary Clarification; wastewater treatment unit; at updated plant - US | 0.0002 | kg N eq | Eutrophication Potential (EP) - kg N eq | Low_High_Low_Upgraded_Eutrophication Potential (EP) - kg N eq_Clear Cove Primary Clarification; wastewater treatment unit; at updated plant - US_Base_With Amendment_Aerated Static Pile
| Aerated Static Pile | Base_With Amendment | High_Low | Low | Upgraded |  | 0.76% | Pre-Anoxic & Swing tank; wastewater treatment unit; at updated plant - US | 0.00014 | kg N eq | Eutrophication Potential (EP) - kg N eq | Low_High_Low_Upgraded_Eutrophication Potential (EP) - kg N eq_Pre-Anoxic & Swing tank; wastewater treatment unit; at updated plant - US_Base_With Amendment_Aerated Static Pile
| Aerated Static Pile | Base_With Amendment | High_Low | Low | Upgraded |  | 0.62% | Belt filter press; wastewater treatment unit; at updated plant - US | 0.00011 | kg N eq | Eutrophication Potential (EP) - kg N eq | Low_High_Low_Upgraded_Eutrophication Potential (EP) - kg N eq_Belt filter press; wastewater treatment unit; at updated plant - US_Base_With Amendment_Aerated Static Pile
| Aerated Static Pile | Base_With Amendment | High_Low | Low | Upgraded |  | 0.6% | Wet Well and Sump Station; wastewater treatment unit; at updated plant - US | 0.00011 | kg N eq | Eutrophication Potential (EP) - kg N eq | Low_High_Low_Upgraded_Eutrophication Potential (EP) - kg N eq_Wet Well and Sump Station; wastewater treatment unit; at updated plant - US_Base_With Amendment_Aerated Static Pile
| Aerated Static Pile | Base_With Amendment | High_Low | Low | Upgraded |  | 0.34% | Gravity Belt Thickener; wastewater treatment unit; at updated plant - US | 6.059e-05 | kg N eq | Eutrophication Potential (EP) - kg N eq | Low_High_Low_Upgraded_Eutrophication Potential (EP) - kg N eq_Gravity Belt Thickener; wastewater treatment unit; at updated plant - US_Base_With Amendment_Aerated Static Pile
| Aerated Static Pile | Base_With Amendment | High_Low | Low | Upgraded |  | 0.21% | Wastewater collection; operation and infrastructure; m3 wastewater | 3.756e-05 | kg N eq | Eutrophication Potential (EP) - kg N eq | Low_High_Low_Upgraded_Eutrophication Potential (EP) - kg N eq_Wastewater collection; operation and infrastructure; m3 wastewater_Base_With Amendment_Aerated Static Pile
| Aerated Static Pile | Base_With Amendment | High_Low | Low | Upgraded |  | 0.21% | Control Building; at upgraded wastewater treatment plant - US | 3.6875e-05 | kg N eq | Eutrophication Potential (EP) - kg N eq | Low_High_Low_Upgraded_Eutrophication Potential (EP) - kg N eq_Control Building; at upgraded wastewater treatment plant - US_Base_With Amendment_Aerated Static Pile
| Aerated Static Pile | Base_With Amendment | High_Low | Low | Upgraded |  | 0.09% | Blend Tank; wastewater treatment unit; at updated plant - US | 1.6216e-05 | kg N eq | Eutrophication Potential (EP) - kg N eq | Low_High_Low_Upgraded_Eutrophication Potential (EP) - kg N eq_Blend Tank; wastewater treatment unit; at updated plant - US_Base_With Amendment_Aerated Static Pile
| Aerated Static Pile | Base_With Amendment | High_Low | Low | Upgraded |  | 0.04% | ClearCove SCP; wastewater treatment unit; at updated plant - US | 7.7567e-06 | kg N eq | Eutrophication Potential (EP) - kg N eq | Low_High_Low_Upgraded_Eutrophication Potential (EP) - kg N eq_ClearCove SCP; wastewater treatment unit; at updated plant - US_Base_With Amendment_Aerated Static Pile
| Aerated Static Pile | Base_With Amendment | High_Low | Low | Upgraded |  | -2.3% | Anaerobic Digestion; wastewater treatment unit; at updated plant - US | -0.00041 | kg N eq | Eutrophication Potential (EP) - kg N eq | Low_High_Low_Upgraded_Eutrophication Potential (EP) - kg N eq_Anaerobic Digestion; wastewater treatment unit; at updated plant - US_Base_With Amendment_Aerated Static Pile
[6 empty] | Contribution |  | Process | Amount | Unit |  | ____Process__
| Aerated Static Pile | Base_With Amendment | High_Low | Low | Upgraded |  | 55.28% | Waste Receiving and Holding; wastewater treatment unit; at updated plant - US | 0.11719 | kg oil eq | Fossil Depletion Potential (FDP) - kg oil eq | Low_High_Low_Upgraded_Fossil Depletion Potential (FDP) - kg oil eq_Waste Receiving and Holding; wastewater treatment unit; at updated plant - US_Base_With Amendment_Aerated Static Pile
| Aerated Static Pile | Base_With Amendment | High_Low | Low | Upgraded |  | 30% | Aeration Tanks; wastewater treatment unit; at updated plant - US | 0.06359 | kg oil eq | Fossil Depletion Potential (FDP) - kg oil eq | Low_High_Low_Upgraded_Fossil Depletion Potential (FDP) - kg oil eq_Aeration Tanks; wastewater treatment unit; at updated plant - US_Base_With Amendment_Aerated Static Pile
| Aerated Static Pile | Base_With Amendment | High_Low | Low | Upgraded |  | 22.46% | Biosolids composting; aerated static pile; wastewater treatment unit; at updated plant - US | 0.0476 | kg oil eq | Fossil Depletion Potential (FDP) - kg oil eq | Low_High_Low_Upgraded_Fossil Depletion Potential (FDP) - kg oil eq_Biosolids composting; aerated static pile; wastewater treatment unit; at updated plant - US_Base_With Amendment_Aerated Static Pile
| Aerated Static Pile | Base_With Amendment | High_Low | Low | Upgraded |  | 9.93% | Clear Cove Primary Clarification; wastewater treatment unit; at updated plant - US | 0.02105 | kg oil eq | Fossil Depletion Potential (FDP) - kg oil eq | Low_High_Low_Upgraded_Fossil Depletion Potential (FDP) - kg oil eq_Clear Cove Primary Clarification; wastewater treatment unit; at updated plant - US_Base_With Amendment_Aerated Static Pile
| Aerated Static Pile | Base_With Amendment | High_Low | Low | Upgraded |  | 7.57% | Pre-Anoxic & Swing tank; wastewater treatment unit; at updated plant - US | 0.01604 | kg oil eq | Fossil Depletion Potential (FDP) - kg oil eq | Low_High_Low_Upgraded_Fossil Depletion Potential (FDP) - kg oil eq_Pre-Anoxic & Swing tank; wastewater treatment unit; at updated plant - US_Base_With Amendment_Aerated Static Pile
| Aerated Static Pile | Base_With Amendment | High_Low | Low | Upgraded |  | 7.12% | Influent Pump Station; wastewater treatment unit; at updated plant - US | 0.01509 | kg oil eq | Fossil Depletion Potential (FDP) - kg oil eq | Low_High_Low_Upgraded_Fossil Depletion Potential (FDP) - kg oil eq_Influent Pump Station; wastewater treatment unit; at updated plant - US_Base_With Amendment_Aerated Static Pile
| Aerated Static Pile | Base_With Amendment | High_Low | Low | Upgraded |  | 5.97% | Belt filter press; wastewater treatment unit; at updated plant - US | 0.01266 | kg oil eq | Fossil Depletion Potential (FDP) - kg oil eq | Low_High_Low_Upgraded_Fossil Depletion Potential (FDP) - kg oil eq_Belt filter press; wastewater treatment unit; at updated plant - US_Base_With Amendment_Aerated Static Pile
| Aerated Static Pile | Base_With Amendment | High_Low | Low | Upgraded |  | 5.89% | Wet Well and Sump Station; wastewater treatment unit; at updated plant - US | 0.01249 | kg oil eq | Fossil Depletion Potential (FDP) - kg oil eq | Low_High_Low_Upgraded_Fossil Depletion Potential (FDP) - kg oil eq_Wet Well and Sump Station; wastewater treatment unit; at updated plant - US_Base_With Amendment_Aerated Static Pile
| Aerated Static Pile | Base_With Amendment | High_Low | Low | Upgraded |  | 3.26% | Gravity Belt Thickener; wastewater treatment unit; at updated plant - US | 0.00692 | kg oil eq | Fossil Depletion Potential (FDP) - kg oil eq | Low_High_Low_Upgraded_Fossil Depletion Potential (FDP) - kg oil eq_Gravity Belt Thickener; wastewater treatment unit; at updated plant - US_Base_With Amendment_Aerated Static Pile
| Aerated Static Pile | Base_With Amendment | High_Low | Low | Upgraded |  | 2.12% | Wastewater collection; operation and infrastructure; m3 wastewater | 0.0045 | kg oil eq | Fossil Depletion Potential (FDP) - kg oil eq | Low_High_Low_Upgraded_Fossil Depletion Potential (FDP) - kg oil eq_Wastewater collection; operation and infrastructure; m3 wastewater_Base_With Amendment_Aerated Static Pile
| Aerated Static Pile | Base_With Amendment | High_Low | Low | Upgraded |  | 1.32% | Control Building; at upgraded wastewater treatment plant - US | 0.0028 | kg oil eq | Fossil Depletion Potential (FDP) - kg oil eq | Low_High_Low_Upgraded_Fossil Depletion Potential (FDP) - kg oil eq_Control Building; at upgraded wastewater treatment plant - US_Base_With Amendment_Aerated Static Pile
| Aerated Static Pile | Base_With Amendment | High_Low | Low | Upgraded |  | 1.12% | Effluent release; wastewater treatment unit; at surface water; m3 wastewater - US | 0.00236 | kg oil eq | Fossil Depletion Potential (FDP) - kg oil eq | Low_High_Low_Upgraded_Fossil Depletion Potential (FDP) - kg oil eq_Effluent release; wastewater treatment unit; at surface water; m3 wastewater - US_Base_With Amendment_Aerated Static Pile
| Aerated Static Pile | Base_With Amendment | High_Low | Low | Upgraded |  | 0.91% | Blend Tank; wastewater treatment unit; at updated plant - US | 0.00192 | kg oil eq | Fossil Depletion Potential (FDP) - kg oil eq | Low_High_Low_Upgraded_Fossil Depletion Potential (FDP) - kg oil eq_Blend Tank; wastewater treatment unit; at updated plant - US_Base_With Amendment_Aerated Static Pile
| Aerated Static Pile | Base_With Amendment | High_Low | Low | Upgraded |  | 0.43% | ClearCove SCP; wastewater treatment unit; at updated plant - US | 0.00091 | kg oil eq | Fossil Depletion Potential (FDP) - kg oil eq | Low_High_Low_Upgraded_Fossil Depletion Potential (FDP) - kg oil eq_ClearCove SCP; wastewater treatment unit; at updated plant - US_Base_With Amendment_Aerated Static Pile
| Aerated Static Pile | Base_With Amendment | High_Low | Low | Upgraded |  | -6.84% | Land application of compost; wastewater treatment unit; at updated plant - US | -0.0145 | kg oil eq | Fossil Depletion Potential (FDP) - kg oil eq | Low_High_Low_Upgraded_Fossil Depletion Potential (FDP) - kg oil eq_Land application of compost; wastewater treatment unit; at updated plant - US_Base_With Amendment_Aerated Static Pile
| Aerated Static Pile | Base_With Amendment | High_Low | Low | Upgraded |  | -46.53% | Anaerobic Digestion; wastewater treatment unit; at updated plant - US | -0.09864 | kg oil eq | Fossil Depletion Potential (FDP) - kg oil eq | Low_High_Low_Upgraded_Fossil Depletion Potential (FDP) - kg oil eq_Anaerobic Digestion; wastewater treatment unit; at updated plant - US_Base_With Amendment_Aerated Static Pile
[6 empty] | Contribution |  | Process | Amount | Unit |  | ____Process__
| Aerated Static Pile | Base_With Amendment | High_Low | Low | Upgraded |  | 314% | Pre-Anoxic & Swing tank; wastewater treatment unit; at updated plant - US | 0.24992 | kg CO2 eq | Global Warming Potential (GWP) - kg CO2 eq | Low_High_Low_Upgraded_Global Warming Potential (GWP) - kg CO2 eq_Pre-Anoxic & Swing tank; wastewater treatment unit; at updated plant - US_Base_With Amendment_Aerated Static Pile
| Aerated Static Pile | Base_With Amendment | High_Low | Low | Upgraded |  | 312.4% | Biosolids composting; aerated static pile; wastewater treatment unit; at updated plant - US | 0.24869 | kg CO2 eq | Global Warming Potential (GWP) - kg CO2 eq | Low_High_Low_Upgraded_Global Warming Potential (GWP) - kg CO2 eq_Biosolids composting; aerated static pile; wastewater treatment unit; at updated plant - US_Base_With Amendment_Aerated Static Pile
| Aerated Static Pile | Base_With Amendment | High_Low | Low | Upgraded |  | 211.3% | Aeration Tanks; wastewater treatment unit; at updated plant - US | 0.16822 | kg CO2 eq | Global Warming Potential (GWP) - kg CO2 eq | Low_High_Low_Upgraded_Global Warming Potential (GWP) - kg CO2 eq_Aeration Tanks; wastewater treatment unit; at updated plant - US_Base_With Amendment_Aerated Static Pile
| Aerated Static Pile | Base_With Amendment | High_Low | Low | Upgraded |  | 184.5% | Waste Receiving and Holding; wastewater treatment unit; at updated plant - US | 0.14685 | kg CO2 eq | Global Warming Potential (GWP) - kg CO2 eq | Low_High_Low_Upgraded_Global Warming Potential (GWP) - kg CO2 eq_Waste Receiving and Holding; wastewater treatment unit; at updated plant - US_Base_With Amendment_Aerated Static Pile
| Aerated Static Pile | Base_With Amendment | High_Low | Low | Upgraded |  | 71.71% | Clear Cove Primary Clarification; wastewater treatment unit; at updated plant - US | 0.05708 | kg CO2 eq | Global Warming Potential (GWP) - kg CO2 eq | Low_High_Low_Upgraded_Global Warming Potential (GWP) - kg CO2 eq_Clear Cove Primary Clarification; wastewater treatment unit; at updated plant - US_Base_With Amendment_Aerated Static Pile
| Aerated Static Pile | Base_With Amendment | High_Low | Low | Upgraded |  | 66.13% | Effluent release; wastewater treatment unit; at surface water; m3 wastewater - US | 0.05264 | kg CO2 eq | Global Warming Potential (GWP) - kg CO2 eq | Low_High_Low_Upgraded_Global Warming Potential (GWP) - kg CO2 eq_Effluent release; wastewater treatment unit; at surface water; m3 wastewater - US_Base_With Amendment_Aerated Static Pile
| Aerated Static Pile | Base_With Amendment | High_Low | Low | Upgraded |  | 63.44% | Influent Pump Station; wastewater treatment unit; at updated plant - US | 0.0505 | kg CO2 eq | Global Warming Potential (GWP) - kg CO2 eq | Low_High_Low_Upgraded_Global Warming Potential (GWP) - kg CO2 eq_Influent Pump Station; wastewater treatment unit; at updated plant - US_Base_With Amendment_Aerated Static Pile
| Aerated Static Pile | Base_With Amendment | High_Low | Low | Upgraded |  | 41.78% | Wet Well and Sump Station; wastewater treatment unit; at updated plant - US | 0.03326 | kg CO2 eq | Global Warming Potential (GWP) - kg CO2 eq | Low_High_Low_Upgraded_Global Warming Potential (GWP) - kg CO2 eq_Wet Well and Sump Station; wastewater treatment unit; at updated plant - US_Base_With Amendment_Aerated Static Pile
| Aerated Static Pile | Base_With Amendment | High_Low | Low | Upgraded |  | 34.95% | Belt filter press; wastewater treatment unit; at updated plant - US | 0.02782 | kg CO2 eq | Global Warming Potential (GWP) - kg CO2 eq | Low_High_Low_Upgraded_Global Warming Potential (GWP) - kg CO2 eq_Belt filter press; wastewater treatment unit; at updated plant - US_Base_With Amendment_Aerated Static Pile
| Aerated Static Pile | Base_With Amendment | High_Low | Low | Upgraded |  | 18.28% | Gravity Belt Thickener; wastewater treatment unit; at updated plant - US | 0.01455 | kg CO2 eq | Global Warming Potential (GWP) - kg CO2 eq | Low_High_Low_Upgraded_Global Warming Potential (GWP) - kg CO2 eq_Gravity Belt Thickener; wastewater treatment unit; at updated plant - US_Base_With Amendment_Aerated Static Pile
| Aerated Static Pile | Base_With Amendment | High_Low | Low | Upgraded |  | 16.97% | Wastewater collection; operation and infrastructure; m3 wastewater | 0.01351 | kg CO2 eq | Global Warming Potential (GWP) - kg CO2 eq | Low_High_Low_Upgraded_Global Warming Potential (GWP) - kg CO2 eq_Wastewater collection; operation and infrastructure; m3 wastewater_Base_With Amendment_Aerated Static Pile
| Aerated Static Pile | Base_With Amendment | High_Low | Low | Upgraded |  | 10.42% | Control Building; at upgraded wastewater treatment plant - US | 0.0083 | kg CO2 eq | Global Warming Potential (GWP) - kg CO2 eq | Low_High_Low_Upgraded_Global Warming Potential (GWP) - kg CO2 eq_Control Building; at upgraded wastewater treatment plant - US_Base_With Amendment_Aerated Static Pile
| Aerated Static Pile | Base_With Amendment | High_Low | Low | Upgraded |  | 6.34% | Blend Tank; wastewater treatment unit; at updated plant - US | 0.00504 | kg CO2 eq | Global Warming Potential (GWP) - kg CO2 eq | Low_High_Low_Upgraded_Global Warming Potential (GWP) - kg CO2 eq_Blend Tank; wastewater treatment unit; at updated plant - US_Base_With Amendment_Aerated Static Pile
| Aerated Static Pile | Base_With Amendment | High_Low | Low | Upgraded |  | 3.03% | ClearCove SCP; wastewater treatment unit; at updated plant - US | 0.00241 | kg CO2 eq | Global Warming Potential (GWP) - kg CO2 eq | Low_High_Low_Upgraded_Global Warming Potential (GWP) - kg CO2 eq_ClearCove SCP; wastewater treatment unit; at updated plant - US_Base_With Amendment_Aerated Static Pile
| Aerated Static Pile | Base_With Amendment | High_Low | Low | Upgraded |  | -214.3% | Anaerobic Digestion; wastewater treatment unit; at updated plant - US | -0.17056 | kg CO2 eq | Global Warming Potential (GWP) - kg CO2 eq | Low_High_Low_Upgraded_Global Warming Potential (GWP) - kg CO2 eq_Anaerobic Digestion; wastewater treatment unit; at updated plant - US_Base_With Amendment_Aerated Static Pile
| Aerated Static Pile | Base_With Amendment | High_Low | Low | Upgraded |  | -1241% | Land application of compost; wastewater treatment unit; at updated plant - US | -0.98783 | kg CO2 eq | Global Warming Potential (GWP) - kg CO2 eq | Low_High_Low_Upgraded_Global Warming Potential (GWP) - kg CO2 eq_Land application of compost; wastewater treatment unit; at updated plant - US_Base_With Amendment_Aerated Static Pile
[6 empty] | Contribution |  | Process | Amount | Unit |  | ____Process__
| Aerated Static Pile | Base_With Amendment | High_Low | Low | Upgraded |  | 43.01% | Aeration Tanks; wastewater treatment unit; at updated plant - US | 0.00233 | kg PM2.5 eq | Particulate Matter Formation Potential (PMFP) - kg PM2.5 eq | Low_High_Low_Upgraded_Particulate Matter Formation Potential (PMFP) - kg PM2.5 eq_Aeration Tanks; wastewater treatment unit; at updated plant - US_Base_With Amendment_Aerated Static Pile
| Aerated Static Pile | Base_With Amendment | High_Low | Low | Upgraded |  | 32.68% | Biosolids composting; aerated static pile; wastewater treatment unit; at updated plant - US | 0.00177 | kg PM2.5 eq | Particulate Matter Formation Potential (PMFP) - kg PM2.5 eq | Low_High_Low_Upgraded_Particulate Matter Formation Potential (PMFP) - kg PM2.5 eq_Biosolids composting; aerated static pile; wastewater treatment unit; at updated plant - US_Base_With Amendment_Aerated Static Pile
| Aerated Static Pile | Base_With Amendment | High_Low | Low | Upgraded |  | 12.52% | Clear Cove Primary Clarification; wastewater treatment unit; at updated plant - US | 0.00068 | kg PM2.5 eq | Particulate Matter Formation Potential (PMFP) - kg PM2.5 eq | Low_High_Low_Upgraded_Particulate Matter Formation Potential (PMFP) - kg PM2.5 eq_Clear Cove Primary Clarification; wastewater treatment unit; at updated plant - US_Base_With Amendment_Aerated Static Pile
| Aerated Static Pile | Base_With Amendment | High_Low | Low | Upgraded |  | 10.89% | Pre-Anoxic & Swing tank; wastewater treatment unit; at updated plant - US | 0.00059 | kg PM2.5 eq | Particulate Matter Formation Potential (PMFP) - kg PM2.5 eq | Low_High_Low_Upgraded_Particulate Matter Formation Potential (PMFP) - kg PM2.5 eq_Pre-Anoxic & Swing tank; wastewater treatment unit; at updated plant - US_Base_With Amendment_Aerated Static Pile
| Aerated Static Pile | Base_With Amendment | High_Low | Low | Upgraded |  | 8.6% | Wet Well and Sump Station; wastewater treatment unit; at updated plant - US | 0.00047 | kg PM2.5 eq | Particulate Matter Formation Potential (PMFP) - kg PM2.5 eq | Low_High_Low_Upgraded_Particulate Matter Formation Potential (PMFP) - kg PM2.5 eq_Wet Well and Sump Station; wastewater treatment unit; at updated plant - US_Base_With Amendment_Aerated Static Pile
| Aerated Static Pile | Base_With Amendment | High_Low | Low | Upgraded |  | 6.11% | Waste Receiving and Holding; wastewater treatment unit; at updated plant - US | 0.00033 | kg PM2.5 eq | Particulate Matter Formation Potential (PMFP) - kg PM2.5 eq | Low_High_Low_Upgraded_Particulate Matter Formation Potential (PMFP) - kg PM2.5 eq_Waste Receiving and Holding; wastewater treatment unit; at updated plant - US_Base_With Amendment_Aerated Static Pile
| Aerated Static Pile | Base_With Amendment | High_Low | Low | Upgraded |  | 4.92% | Influent Pump Station; wastewater treatment unit; at updated plant - US | 0.00027 | kg PM2.5 eq | Particulate Matter Formation Potential (PMFP) - kg PM2.5 eq | Low_High_Low_Upgraded_Particulate Matter Formation Potential (PMFP) - kg PM2.5 eq_Influent Pump Station; wastewater treatment unit; at updated plant - US_Base_With Amendment_Aerated Static Pile
| Aerated Static Pile | Base_With Amendment | High_Low | Low | Upgraded |  | 4.19% | Belt filter press; wastewater treatment unit; at updated plant - US | 0.00023 | kg PM2.5 eq | Particulate Matter Formation Potential (PMFP) - kg PM2.5 eq | Low_High_Low_Upgraded_Particulate Matter Formation Potential (PMFP) - kg PM2.5 eq_Belt filter press; wastewater treatment unit; at updated plant - US_Base_With Amendment_Aerated Static Pile
| Aerated Static Pile | Base_With Amendment | High_Low | Low | Upgraded |  | 3.07% | Wastewater collection; operation and infrastructure; m3 wastewater | 0.00017 | kg PM2.5 eq | Particulate Matter Formation Potential (PMFP) - kg PM2.5 eq | Low_High_Low_Upgraded_Particulate Matter Formation Potential (PMFP) - kg PM2.5 eq_Wastewater collection; operation and infrastructure; m3 wastewater_Base_With Amendment_Aerated Static Pile
| Aerated Static Pile | Base_With Amendment | High_Low | Low | Upgraded |  | 2.06% | Land application of compost; wastewater treatment unit; at updated plant - US | 0.00011 | kg PM2.5 eq | Particulate Matter Formation Potential (PMFP) - kg PM2.5 eq | Low_High_Low_Upgraded_Particulate Matter Formation Potential (PMFP) - kg PM2.5 eq_Land application of compost; wastewater treatment unit; at updated plant - US_Base_With Amendment_Aerated Static Pile
| Aerated Static Pile | Base_With Amendment | High_Low | Low | Upgraded |  | 1.75% | Gravity Belt Thickener; wastewater treatment unit; at updated plant - US | 9.5154e-05 | kg PM2.5 eq | Particulate Matter Formation Potential (PMFP) - kg PM2.5 eq | Low_High_Low_Upgraded_Particulate Matter Formation Potential (PMFP) - kg PM2.5 eq_Gravity Belt Thickener; wastewater treatment unit; at updated plant - US_Base_With Amendment_Aerated Static Pile
| Aerated Static Pile | Base_With Amendment | High_Low | Low | Upgraded |  | 1.29% | Blend Tank; wastewater treatment unit; at updated plant - US | 6.9942e-05 | kg PM2.5 eq | Particulate Matter Formation Potential (PMFP) - kg PM2.5 eq | Low_High_Low_Upgraded_Particulate Matter Formation Potential (PMFP) - kg PM2.5 eq_Blend Tank; wastewater treatment unit; at updated plant - US_Base_With Amendment_Aerated Static Pile
| Aerated Static Pile | Base_With Amendment | High_Low | Low | Upgraded |  | 0.92% | Effluent release; wastewater treatment unit; at surface water; m3 wastewater - US | 4.9974e-05 | kg PM2.5 eq | Particulate Matter Formation Potential (PMFP) - kg PM2.5 eq | Low_High_Low_Upgraded_Particulate Matter Formation Potential (PMFP) - kg PM2.5 eq_Effluent release; wastewater treatment unit; at surface water; m3 wastewater - US_Base_With Amendment_Aerated Static Pile
| Aerated Static Pile | Base_With Amendment | High_Low | Low | Upgraded |  | 0.64% | ClearCove SCP; wastewater treatment unit; at updated plant - US | 3.4562e-05 | kg PM2.5 eq | Particulate Matter Formation Potential (PMFP) - kg PM2.5 eq | Low_High_Low_Upgraded_Particulate Matter Formation Potential (PMFP) - kg PM2.5 eq_ClearCove SCP; wastewater treatment unit; at updated plant - US_Base_With Amendment_Aerated Static Pile
| Aerated Static Pile | Base_With Amendment | High_Low | Low | Upgraded |  | 0.16% | Control Building; at upgraded wastewater treatment plant - US | 8.8213e-06 | kg PM2.5 eq | Particulate Matter Formation Potential (PMFP) - kg PM2.5 eq | Low_High_Low_Upgraded_Particulate Matter Formation Potential (PMFP) - kg PM2.5 eq_Control Building; at upgraded wastewater treatment plant - US_Base_With Amendment_Aerated Static Pile
| Aerated Static Pile | Base_With Amendment | High_Low | Low | Upgraded |  | -32.82% | Anaerobic Digestion; wastewater treatment unit; at updated plant - US | -0.00178 | kg PM2.5 eq | Particulate Matter Formation Potential (PMFP) - kg PM2.5 eq | Low_High_Low_Upgraded_Particulate Matter Formation Potential (PMFP) - kg PM2.5 eq_Anaerobic Digestion; wastewater treatment unit; at updated plant - US_Base_With Amendment_Aerated Static Pile
[6 empty] | Contribution |  | Process | Amount | Unit |  | ____Process__
| Aerated Static Pile | Base_With Amendment | High_Low | Low | Upgraded |  | 43.55% | Aeration Tanks; wastewater treatment unit; at updated plant - US | 0.16577 | kg O3 eq | Smog Formation Potential (SFP) - kg O3 eq | Low_High_Low_Upgraded_Smog Formation Potential (SFP) - kg O3 eq_Aeration Tanks; wastewater treatment unit; at updated plant - US_Base_With Amendment_Aerated Static Pile
| Aerated Static Pile | Base_With Amendment | High_Low | Low | Upgraded |  | 33.08% | Biosolids composting; aerated static pile; wastewater treatment unit; at updated plant - US | 0.12593 | kg O3 eq | Smog Formation Potential (SFP) - kg O3 eq | Low_High_Low_Upgraded_Smog Formation Potential (SFP) - kg O3 eq_Biosolids composting; aerated static pile; wastewater treatment unit; at updated plant - US_Base_With Amendment_Aerated Static Pile
| Aerated Static Pile | Base_With Amendment | High_Low | Low | Upgraded |  | 12.63% | Clear Cove Primary Clarification; wastewater treatment unit; at updated plant - US | 0.04807 | kg O3 eq | Smog Formation Potential (SFP) - kg O3 eq | Low_High_Low_Upgraded_Smog Formation Potential (SFP) - kg O3 eq_Clear Cove Primary Clarification; wastewater treatment unit; at updated plant - US_Base_With Amendment_Aerated Static Pile
| Aerated Static Pile | Base_With Amendment | High_Low | Low | Upgraded |  | 11.06% | Pre-Anoxic & Swing tank; wastewater treatment unit; at updated plant - US | 0.04209 | kg O3 eq | Smog Formation Potential (SFP) - kg O3 eq | Low_High_Low_Upgraded_Smog Formation Potential (SFP) - kg O3 eq_Pre-Anoxic & Swing tank; wastewater treatment unit; at updated plant - US_Base_With Amendment_Aerated Static Pile
| Aerated Static Pile | Base_With Amendment | High_Low | Low | Upgraded |  | 8.87% | Waste Receiving and Holding; wastewater treatment unit; at updated plant - US | 0.03376 | kg O3 eq | Smog Formation Potential (SFP) - kg O3 eq | Low_High_Low_Upgraded_Smog Formation Potential (SFP) - kg O3 eq_Waste Receiving and Holding; wastewater treatment unit; at updated plant - US_Base_With Amendment_Aerated Static Pile
| Aerated Static Pile | Base_With Amendment | High_Low | Low | Upgraded |  | 8.7% | Wet Well and Sump Station; wastewater treatment unit; at updated plant - US | 0.03313 | kg O3 eq | Smog Formation Potential (SFP) - kg O3 eq | Low_High_Low_Upgraded_Smog Formation Potential (SFP) - kg O3 eq_Wet Well and Sump Station; wastewater treatment unit; at updated plant - US_Base_With Amendment_Aerated Static Pile
| Aerated Static Pile | Base_With Amendment | High_Low | Low | Upgraded |  | 5.1% | Influent Pump Station; wastewater treatment unit; at updated plant - US | 0.0194 | kg O3 eq | Smog Formation Potential (SFP) - kg O3 eq | Low_High_Low_Upgraded_Smog Formation Potential (SFP) - kg O3 eq_Influent Pump Station; wastewater treatment unit; at updated plant - US_Base_With Amendment_Aerated Static Pile
| Aerated Static Pile | Base_With Amendment | High_Low | Low | Upgraded |  | 4.2% | Belt filter press; wastewater treatment unit; at updated plant - US | 0.01599 | kg O3 eq | Smog Formation Potential (SFP) - kg O3 eq | Low_High_Low_Upgraded_Smog Formation Potential (SFP) - kg O3 eq_Belt filter press; wastewater treatment unit; at updated plant - US_Base_With Amendment_Aerated Static Pile
| Aerated Static Pile | Base_With Amendment | High_Low | Low | Upgraded |  | 3.13% | Wastewater collection; operation and infrastructure; m3 wastewater | 0.01192 | kg O3 eq | Smog Formation Potential (SFP) - kg O3 eq | Low_High_Low_Upgraded_Smog Formation Potential (SFP) - kg O3 eq_Wastewater collection; operation and infrastructure; m3 wastewater_Base_With Amendment_Aerated Static Pile
| Aerated Static Pile | Base_With Amendment | High_Low | Low | Upgraded |  | 1.75% | Gravity Belt Thickener; wastewater treatment unit; at updated plant - US | 0.00665 | kg O3 eq | Smog Formation Potential (SFP) - kg O3 eq | Low_High_Low_Upgraded_Smog Formation Potential (SFP) - kg O3 eq_Gravity Belt Thickener; wastewater treatment unit; at updated plant - US_Base_With Amendment_Aerated Static Pile
| Aerated Static Pile | Base_With Amendment | High_Low | Low | Upgraded |  | 1.31% | Blend Tank; wastewater treatment unit; at updated plant - US | 0.00497 | kg O3 eq | Smog Formation Potential (SFP) - kg O3 eq | Low_High_Low_Upgraded_Smog Formation Potential (SFP) - kg O3 eq_Blend Tank; wastewater treatment unit; at updated plant - US_Base_With Amendment_Aerated Static Pile
| Aerated Static Pile | Base_With Amendment | High_Low | Low | Upgraded |  | 0.89% | Effluent release; wastewater treatment unit; at surface water; m3 wastewater - US | 0.00339 | kg O3 eq | Smog Formation Potential (SFP) - kg O3 eq | Low_High_Low_Upgraded_Smog Formation Potential (SFP) - kg O3 eq_Effluent release; wastewater treatment unit; at surface water; m3 wastewater - US_Base_With Amendment_Aerated Static Pile
| Aerated Static Pile | Base_With Amendment | High_Low | Low | Upgraded |  | 0.65% | ClearCove SCP; wastewater treatment unit; at updated plant - US | 0.00246 | kg O3 eq | Smog Formation Potential (SFP) - kg O3 eq | Low_High_Low_Upgraded_Smog Formation Potential (SFP) - kg O3 eq_ClearCove SCP; wastewater treatment unit; at updated plant - US_Base_With Amendment_Aerated Static Pile
| Aerated Static Pile | Base_With Amendment | High_Low | Low | Upgraded |  | 0.14% | Control Building; at upgraded wastewater treatment plant - US | 0.00054 | kg O3 eq | Smog Formation Potential (SFP) - kg O3 eq | Low_High_Low_Upgraded_Smog Formation Potential (SFP) - kg O3 eq_Control Building; at upgraded wastewater treatment plant - US_Base_With Amendment_Aerated Static Pile
| Aerated Static Pile | Base_With Amendment | High_Low | Low | Upgraded |  | -1.62% | Land application of compost; wastewater treatment unit; at updated plant - US | -0.00618 | kg O3 eq | Smog Formation Potential (SFP) - kg O3 eq | Low_High_Low_Upgraded_Smog Formation Potential (SFP) - kg O3 eq_Land application of compost; wastewater treatment unit; at updated plant - US_Base_With Amendment_Aerated Static Pile
| Aerated Static Pile | Base_With Amendment | High_Low | Low | Upgraded |  | -33.43% | Anaerobic Digestion; wastewater treatment unit; at updated plant - US | -0.12725 | kg O3 eq | Smog Formation Potential (SFP) - kg O3 eq | Low_High_Low_Upgraded_Smog Formation Potential (SFP) - kg O3 eq_Anaerobic Digestion; wastewater treatment unit; at updated plant - US_Base_With Amendment_Aerated Static Pile
[6 empty] | Contribution |  | Process | Amount | Unit |  | ____Process__
| Aerated Static Pile | Base_With Amendment | High_Low | Low | Upgraded |  | 27.6% | Waste Receiving and Holding; wastewater treatment unit; at updated plant - US | 0.00034 | m3 H2O | Water Use (WU) - m3 H2O | Low_High_Low_Upgraded_Water Use (WU) - m3 H2O_Waste Receiving and Holding; wastewater treatment unit; at updated plant - US_Base_With Amendment_Aerated Static Pile
| Aerated Static Pile | Base_With Amendment | High_Low | Low | Upgraded |  | 15.1% | Influent Pump Station; wastewater treatment unit; at updated plant - US | 0.00018 | m3 H2O | Water Use (WU) - m3 H2O | Low_High_Low_Upgraded_Water Use (WU) - m3 H2O_Influent Pump Station; wastewater treatment unit; at updated plant - US_Base_With Amendment_Aerated Static Pile
| Aerated Static Pile | Base_With Amendment | High_Low | Low | Upgraded |  | 14.74% | Clear Cove Primary Clarification; wastewater treatment unit; at updated plant - US | 0.00018 | m3 H2O | Water Use (WU) - m3 H2O | Low_High_Low_Upgraded_Water Use (WU) - m3 H2O_Clear Cove Primary Clarification; wastewater treatment unit; at updated plant - US_Base_With Amendment_Aerated Static Pile
| Aerated Static Pile | Base_With Amendment | High_Low | Low | Upgraded |  | 13.37% | Aeration Tanks; wastewater treatment unit; at updated plant - US | 0.00016 | m3 H2O | Water Use (WU) - m3 H2O | Low_High_Low_Upgraded_Water Use (WU) - m3 H2O_Aeration Tanks; wastewater treatment unit; at updated plant - US_Base_With Amendment_Aerated Static Pile
| Aerated Static Pile | Base_With Amendment | High_Low | Low | Upgraded |  | 12.18% | Control Building; at upgraded wastewater treatment plant - US | 0.00015 | m3 H2O | Water Use (WU) - m3 H2O | Low_High_Low_Upgraded_Water Use (WU) - m3 H2O_Control Building; at upgraded wastewater treatment plant - US_Base_With Amendment_Aerated Static Pile
| Aerated Static Pile | Base_With Amendment | High_Low | Low | Upgraded |  | 5.65% | Effluent release; wastewater treatment unit; at surface water; m3 wastewater - US | 6.8836e-05 | m3 H2O | Water Use (WU) - m3 H2O | Low_High_Low_Upgraded_Water Use (WU) - m3 H2O_Effluent release; wastewater treatment unit; at surface water; m3 wastewater - US_Base_With Amendment_Aerated Static Pile
| Aerated Static Pile | Base_With Amendment | High_Low | Low | Upgraded |  | 3.92% | Belt filter press; wastewater treatment unit; at updated plant - US | 4.7769e-05 | m3 H2O | Water Use (WU) - m3 H2O | Low_High_Low_Upgraded_Water Use (WU) - m3 H2O_Belt filter press; wastewater treatment unit; at updated plant - US_Base_With Amendment_Aerated Static Pile
| Aerated Static Pile | Base_With Amendment | High_Low | Low | Upgraded |  | 3.56% | Pre-Anoxic & Swing tank; wastewater treatment unit; at updated plant - US | 4.3289e-05 | m3 H2O | Water Use (WU) - m3 H2O | Low_High_Low_Upgraded_Water Use (WU) - m3 H2O_Pre-Anoxic & Swing tank; wastewater treatment unit; at updated plant - US_Base_With Amendment_Aerated Static Pile
| Aerated Static Pile | Base_With Amendment | High_Low | Low | Upgraded |  | 3.4% | Biosolids composting; aerated static pile; wastewater treatment unit; at updated plant - US | 4.1443e-05 | m3 H2O | Water Use (WU) - m3 H2O | Low_High_Low_Upgraded_Water Use (WU) - m3 H2O_Biosolids composting; aerated static pile; wastewater treatment unit; at updated plant - US_Base_With Amendment_Aerated Static Pile
| Aerated Static Pile | Base_With Amendment | High_Low | Low | Upgraded |  | 2.5% | Gravity Belt Thickener; wastewater treatment unit; at updated plant - US | 3.0408e-05 | m3 H2O | Water Use (WU) - m3 H2O | Low_High_Low_Upgraded_Water Use (WU) - m3 H2O_Gravity Belt Thickener; wastewater treatment unit; at updated plant - US_Base_With Amendment_Aerated Static Pile
| Aerated Static Pile | Base_With Amendment | High_Low | Low | Upgraded |  | 1.44% | Wet Well and Sump Station; wastewater treatment unit; at updated plant - US | 1.7507e-05 | m3 H2O | Water Use (WU) - m3 H2O | Low_High_Low_Upgraded_Water Use (WU) - m3 H2O_Wet Well and Sump Station; wastewater treatment unit; at updated plant - US_Base_With Amendment_Aerated Static Pile
| Aerated Static Pile | Base_With Amendment | High_Low | Low | Upgraded |  | 0.58% | Blend Tank; wastewater treatment unit; at updated plant - US | 7.018e-06 | m3 H2O | Water Use (WU) - m3 H2O | Low_High_Low_Upgraded_Water Use (WU) - m3 H2O_Blend Tank; wastewater treatment unit; at updated plant - US_Base_With Amendment_Aerated Static Pile
| Aerated Static Pile | Base_With Amendment | High_Low | Low | Upgraded |  | 0.42% | Wastewater collection; operation and infrastructure; m3 wastewater | 5.0609e-06 | m3 H2O | Water Use (WU) - m3 H2O | Low_High_Low_Upgraded_Water Use (WU) - m3 H2O_Wastewater collection; operation and infrastructure; m3 wastewater_Base_With Amendment_Aerated Static Pile
| Aerated Static Pile | Base_With Amendment | High_Low | Low | Upgraded |  | 0.06% | ClearCove SCP; wastewater treatment unit; at updated plant - US | 7.6697e-07 | m3 H2O | Water Use (WU) - m3 H2O | Low_High_Low_Upgraded_Water Use (WU) - m3 H2O_ClearCove SCP; wastewater treatment unit; at updated plant - US_Base_With Amendment_Aerated Static Pile
| Aerated Static Pile | Base_With Amendment | High_Low | Low | Upgraded |  | -1.01% | Anaerobic Digestion; wastewater treatment unit; at updated plant - US | -1.2298e-05 | m3 H2O | Water Use (WU) - m3 H2O | Low_High_Low_Upgraded_Water Use (WU) - m3 H2O_Anaerobic Digestion; wastewater treatment unit; at updated plant - US_Base_With Amendment_Aerated Static Pile
| Aerated Static Pile | Base_With Amendment | High_Low | Low | Upgraded |  | -203.5% | Land application of compost; wastewater treatment unit; at updated plant - US | -0.00248 | m3 H2O | Water Use (WU) - m3 H2O | Low_High_Low_Upgraded_Water Use (WU) - m3 H2O_Land application of compost; wastewater treatment unit; at updated plant - US_Base_With Amendment_Aerated Static Pile
[6 empty] | Contribution |  | Process | Amount | Unit |  | ____Process__
| Aerated Static Pile | Base_With Amendment | High_Base | Low | Upgraded |  | 141.7% | Aeration Tanks; wastewater treatment unit; at updated plant - US | 0.01722 | kg SO2 eq | Acidification Potential (AP) - kg SO2 eq | Low_High_Base_Upgraded_Acidification Potential (AP) - kg SO2 eq_Aeration Tanks; wastewater treatment unit; at updated plant - US_Base_With Amendment_Aerated Static Pile
| Aerated Static Pile | Base_With Amendment | High_Base | Low | Upgraded |  | 97.76% | Biosolids composting; aerated static pile; wastewater treatment unit; at updated plant - US | 0.01188 | kg SO2 eq | Acidification Potential (AP) - kg SO2 eq | Low_High_Base_Upgraded_Acidification Potential (AP) - kg SO2 eq_Biosolids composting; aerated static pile; wastewater treatment unit; at updated plant - US_Base_With Amendment_Aerated Static Pile
| Aerated Static Pile | Base_With Amendment | High_Base | Low | Upgraded |  | 46.39% | Land application of compost; wastewater treatment unit; at updated plant - US | 0.00564 | kg SO2 eq | Acidification Potential (AP) - kg SO2 eq | Low_High_Base_Upgraded_Acidification Potential (AP) - kg SO2 eq_Land application of compost; wastewater treatment unit; at updated plant - US_Base_With Amendment_Aerated Static Pile
| Aerated Static Pile | Base_With Amendment | High_Base | Low | Upgraded |  | 40.98% | Clear Cove Primary Clarification; wastewater treatment unit; at updated plant - US | 0.00498 | kg SO2 eq | Acidification Potential (AP) - kg SO2 eq | Low_High_Base_Upgraded_Acidification Potential (AP) - kg SO2 eq_Clear Cove Primary Clarification; wastewater treatment unit; at updated plant - US_Base_With Amendment_Aerated Static Pile
| Aerated Static Pile | Base_With Amendment | High_Base | Low | Upgraded |  | 35.9% | Pre-Anoxic & Swing tank; wastewater treatment unit; at updated plant - US | 0.00436 | kg SO2 eq | Acidification Potential (AP) - kg SO2 eq | Low_High_Base_Upgraded_Acidification Potential (AP) - kg SO2 eq_Pre-Anoxic & Swing tank; wastewater treatment unit; at updated plant - US_Base_With Amendment_Aerated Static Pile
| Aerated Static Pile | Base_With Amendment | High_Base | Low | Upgraded |  | 28.39% | Wet Well and Sump Station; wastewater treatment unit; at updated plant - US | 0.00345 | kg SO2 eq | Acidification Potential (AP) - kg SO2 eq | Low_High_Base_Upgraded_Acidification Potential (AP) - kg SO2 eq_Wet Well and Sump Station; wastewater treatment unit; at updated plant - US_Base_With Amendment_Aerated Static Pile
| Aerated Static Pile | Base_With Amendment | High_Base | Low | Upgraded |  | 22.24% | Waste Receiving and Holding; wastewater treatment unit; at updated plant - US | 0.0027 | kg SO2 eq | Acidification Potential (AP) - kg SO2 eq | Low_High_Base_Upgraded_Acidification Potential (AP) - kg SO2 eq_Waste Receiving and Holding; wastewater treatment unit; at updated plant - US_Base_With Amendment_Aerated Static Pile
| Aerated Static Pile | Base_With Amendment | High_Base | Low | Upgraded |  | 17.02% | Influent Pump Station; wastewater treatment unit; at updated plant - US | 0.00207 | kg SO2 eq | Acidification Potential (AP) - kg SO2 eq | Low_High_Base_Upgraded_Acidification Potential (AP) - kg SO2 eq_Influent Pump Station; wastewater treatment unit; at updated plant - US_Base_With Amendment_Aerated Static Pile
| Aerated Static Pile | Base_With Amendment | High_Base | Low | Upgraded |  | 11.99% | Belt filter press; wastewater treatment unit; at updated plant - US | 0.00146 | kg SO2 eq | Acidification Potential (AP) - kg SO2 eq | Low_High_Base_Upgraded_Acidification Potential (AP) - kg SO2 eq_Belt filter press; wastewater treatment unit; at updated plant - US_Base_With Amendment_Aerated Static Pile
| Aerated Static Pile | Base_With Amendment | High_Base | Low | Upgraded |  | 10.14% | Wastewater collection; operation and infrastructure; m3 wastewater | 0.00123 | kg SO2 eq | Acidification Potential (AP) - kg SO2 eq | Low_High_Base_Upgraded_Acidification Potential (AP) - kg SO2 eq_Wastewater collection; operation and infrastructure; m3 wastewater_Base_With Amendment_Aerated Static Pile
| Aerated Static Pile | Base_With Amendment | High_Base | Low | Upgraded |  | 5.79% | Gravity Belt Thickener; wastewater treatment unit; at updated plant - US | 0.0007 | kg SO2 eq | Acidification Potential (AP) - kg SO2 eq | Low_High_Base_Upgraded_Acidification Potential (AP) - kg SO2 eq_Gravity Belt Thickener; wastewater treatment unit; at updated plant - US_Base_With Amendment_Aerated Static Pile
| Aerated Static Pile | Base_With Amendment | High_Base | Low | Upgraded |  | 4.25% | Blend Tank; wastewater treatment unit; at updated plant - US | 0.00052 | kg SO2 eq | Acidification Potential (AP) - kg SO2 eq | Low_High_Base_Upgraded_Acidification Potential (AP) - kg SO2 eq_Blend Tank; wastewater treatment unit; at updated plant - US_Base_With Amendment_Aerated Static Pile
| Aerated Static Pile | Base_With Amendment | High_Base | Low | Upgraded |  | 2.85% | Effluent release; wastewater treatment unit; at surface water; m3 wastewater - US | 0.00035 | kg SO2 eq | Acidification Potential (AP) - kg SO2 eq | Low_High_Base_Upgraded_Acidification Potential (AP) - kg SO2 eq_Effluent release; wastewater treatment unit; at surface water; m3 wastewater - US_Base_With Amendment_Aerated Static Pile
| Aerated Static Pile | Base_With Amendment | High_Base | Low | Upgraded |  | 2.1% | ClearCove SCP; wastewater treatment unit; at updated plant - US | 0.00026 | kg SO2 eq | Acidification Potential (AP) - kg SO2 eq | Low_High_Base_Upgraded_Acidification Potential (AP) - kg SO2 eq_ClearCove SCP; wastewater treatment unit; at updated plant - US_Base_With Amendment_Aerated Static Pile
| Aerated Static Pile | Base_With Amendment | High_Base | Low | Upgraded |  | 0.33% | Control Building; at upgraded wastewater treatment plant - US | 4.0355e-05 | kg SO2 eq | Acidification Potential (AP) - kg SO2 eq | Low_High_Base_Upgraded_Acidification Potential (AP) - kg SO2 eq_Control Building; at upgraded wastewater treatment plant - US_Base_With Amendment_Aerated Static Pile
| Aerated Static Pile | Base_With Amendment | High_Base | Low | Upgraded |  | -367.8% | Anaerobic Digestion; wastewater treatment unit; at updated plant - US | -0.0447 | kg SO2 eq | Acidification Potential (AP) - kg SO2 eq | Low_High_Base_Upgraded_Acidification Potential (AP) - kg SO2 eq_Anaerobic Digestion; wastewater treatment unit; at updated plant - US_Base_With Amendment_Aerated Static Pile
[6 empty] | Contribution |  | Process | Amount | Unit |  | ____Process__
| Aerated Static Pile | Base_With Amendment | High_Base | Low | Upgraded |  | 435.1% | Waste Receiving and Holding; wastewater treatment unit; at updated plant - US | 5.1393 | MJ | Cumulative Energy Demand (CED) - MJ | Low_High_Base_Upgraded_Cumulative Energy Demand (CED) - MJ_Waste Receiving and Holding; wastewater treatment unit; at updated plant - US_Base_With Amendment_Aerated Static Pile
| Aerated Static Pile | Base_With Amendment | High_Base | Low | Upgraded |  | 299.1% | Aeration Tanks; wastewater treatment unit; at updated plant - US | 3.533 | MJ | Cumulative Energy Demand (CED) - MJ | Low_High_Base_Upgraded_Cumulative Energy Demand (CED) - MJ_Aeration Tanks; wastewater treatment unit; at updated plant - US_Base_With Amendment_Aerated Static Pile
| Aerated Static Pile | Base_With Amendment | High_Base | Low | Upgraded |  | 201.6% | Biosolids composting; aerated static pile; wastewater treatment unit; at updated plant - US | 2.3816 | MJ | Cumulative Energy Demand (CED) - MJ | Low_High_Base_Upgraded_Cumulative Energy Demand (CED) - MJ_Biosolids composting; aerated static pile; wastewater treatment unit; at updated plant - US_Base_With Amendment_Aerated Static Pile
| Aerated Static Pile | Base_With Amendment | High_Base | Low | Upgraded |  | 98.45% | Clear Cove Primary Clarification; wastewater treatment unit; at updated plant - US | 1.1629 | MJ | Cumulative Energy Demand (CED) - MJ | Low_High_Base_Upgraded_Cumulative Energy Demand (CED) - MJ_Clear Cove Primary Clarification; wastewater treatment unit; at updated plant - US_Base_With Amendment_Aerated Static Pile
| Aerated Static Pile | Base_With Amendment | High_Base | Low | Upgraded |  | 75.4% | Pre-Anoxic & Swing tank; wastewater treatment unit; at updated plant - US | 0.89064 | MJ | Cumulative Energy Demand (CED) - MJ | Low_High_Base_Upgraded_Cumulative Energy Demand (CED) - MJ_Pre-Anoxic & Swing tank; wastewater treatment unit; at updated plant - US_Base_With Amendment_Aerated Static Pile
| Aerated Static Pile | Base_With Amendment | High_Base | Low | Upgraded |  | 74.76% | Influent Pump Station; wastewater treatment unit; at updated plant - US | 0.88297 | MJ | Cumulative Energy Demand (CED) - MJ | Low_High_Base_Upgraded_Cumulative Energy Demand (CED) - MJ_Influent Pump Station; wastewater treatment unit; at updated plant - US_Base_With Amendment_Aerated Static Pile
| Aerated Static Pile | Base_With Amendment | High_Base | Low | Upgraded |  | 58.96% | Wet Well and Sump Station; wastewater treatment unit; at updated plant - US | 0.69645 | MJ | Cumulative Energy Demand (CED) - MJ | Low_High_Base_Upgraded_Cumulative Energy Demand (CED) - MJ_Wet Well and Sump Station; wastewater treatment unit; at updated plant - US_Base_With Amendment_Aerated Static Pile
| Aerated Static Pile | Base_With Amendment | High_Base | Low | Upgraded |  | 46.08% | Belt filter press; wastewater treatment unit; at updated plant - US | 0.54423 | MJ | Cumulative Energy Demand (CED) - MJ | Low_High_Base_Upgraded_Cumulative Energy Demand (CED) - MJ_Belt filter press; wastewater treatment unit; at updated plant - US_Base_With Amendment_Aerated Static Pile
| Aerated Static Pile | Base_With Amendment | High_Base | Low | Upgraded |  | 28.28% | Gravity Belt Thickener; wastewater treatment unit; at updated plant - US | 0.33404 | MJ | Cumulative Energy Demand (CED) - MJ | Low_High_Base_Upgraded_Cumulative Energy Demand (CED) - MJ_Gravity Belt Thickener; wastewater treatment unit; at updated plant - US_Base_With Amendment_Aerated Static Pile
| Aerated Static Pile | Base_With Amendment | High_Base | Low | Upgraded |  | 21.68% | Wastewater collection; operation and infrastructure; m3 wastewater | 0.25606 | MJ | Cumulative Energy Demand (CED) - MJ | Low_High_Base_Upgraded_Cumulative Energy Demand (CED) - MJ_Wastewater collection; operation and infrastructure; m3 wastewater_Base_With Amendment_Aerated Static Pile
| Aerated Static Pile | Base_With Amendment | High_Base | Low | Upgraded |  | 12.36% | Control Building; at upgraded wastewater treatment plant - US | 0.14599 | MJ | Cumulative Energy Demand (CED) - MJ | Low_High_Base_Upgraded_Cumulative Energy Demand (CED) - MJ_Control Building; at upgraded wastewater treatment plant - US_Base_With Amendment_Aerated Static Pile
| Aerated Static Pile | Base_With Amendment | High_Base | Low | Upgraded |  | 11.28% | Effluent release; wastewater treatment unit; at surface water; m3 wastewater - US | 0.13321 | MJ | Cumulative Energy Demand (CED) - MJ | Low_High_Base_Upgraded_Cumulative Energy Demand (CED) - MJ_Effluent release; wastewater treatment unit; at surface water; m3 wastewater - US_Base_With Amendment_Aerated Static Pile
| Aerated Static Pile | Base_With Amendment | High_Base | Low | Upgraded |  | 9.01% | Blend Tank; wastewater treatment unit; at updated plant - US | 0.10638 | MJ | Cumulative Energy Demand (CED) - MJ | Low_High_Base_Upgraded_Cumulative Energy Demand (CED) - MJ_Blend Tank; wastewater treatment unit; at updated plant - US_Base_With Amendment_Aerated Static Pile
| Aerated Static Pile | Base_With Amendment | High_Base | Low | Upgraded |  | 4.31% | ClearCove SCP; wastewater treatment unit; at updated plant - US | 0.05093 | MJ | Cumulative Energy Demand (CED) - MJ | Low_High_Base_Upgraded_Cumulative Energy Demand (CED) - MJ_ClearCove SCP; wastewater treatment unit; at updated plant - US_Base_With Amendment_Aerated Static Pile
| Aerated Static Pile | Base_With Amendment | High_Base | Low | Upgraded |  | -75.93% | Land application of compost; wastewater treatment unit; at updated plant - US | -0.89686 | MJ | Cumulative Energy Demand (CED) - MJ | Low_High_Base_Upgraded_Cumulative Energy Demand (CED) - MJ_Land application of compost; wastewater treatment unit; at updated plant - US_Base_With Amendment_Aerated Static Pile
| Aerated Static Pile | Base_With Amendment | High_Base | Low | Upgraded |  | -1201% | Anaerobic Digestion; wastewater treatment unit; at updated plant - US | -14.1798 | MJ | Cumulative Energy Demand (CED) - MJ | Low_High_Base_Upgraded_Cumulative Energy Demand (CED) - MJ_Anaerobic Digestion; wastewater treatment unit; at updated plant - US_Base_With Amendment_Aerated Static Pile
[6 empty] | Contribution |  | Process | Amount | Unit |  | ____Process__
| Aerated Static Pile | Base_With Amendment | High_Base | Low | Upgraded |  | 71.05% | Effluent release; wastewater treatment unit; at surface water; m3 wastewater - US | 0.01161 | kg N eq | Eutrophication Potential (EP) - kg N eq | Low_High_Base_Upgraded_Eutrophication Potential (EP) - kg N eq_Effluent release; wastewater treatment unit; at surface water; m3 wastewater - US_Base_With Amendment_Aerated Static Pile
| Aerated Static Pile | Base_With Amendment | High_Base | Low | Upgraded |  | 24.69% | Land application of compost; wastewater treatment unit; at updated plant - US | 0.00404 | kg N eq | Eutrophication Potential (EP) - kg N eq | Low_High_Base_Upgraded_Eutrophication Potential (EP) - kg N eq_Land application of compost; wastewater treatment unit; at updated plant - US_Base_With Amendment_Aerated Static Pile
| Aerated Static Pile | Base_With Amendment | High_Base | Low | Upgraded |  | 3.34% | Aeration Tanks; wastewater treatment unit; at updated plant - US | 0.00055 | kg N eq | Eutrophication Potential (EP) - kg N eq | Low_High_Base_Upgraded_Eutrophication Potential (EP) - kg N eq_Aeration Tanks; wastewater treatment unit; at updated plant - US_Base_With Amendment_Aerated Static Pile
| Aerated Static Pile | Base_With Amendment | High_Base | Low | Upgraded |  | 2.23% | Biosolids composting; aerated static pile; wastewater treatment unit; at updated plant - US | 0.00037 | kg N eq | Eutrophication Potential (EP) - kg N eq | Low_High_Base_Upgraded_Eutrophication Potential (EP) - kg N eq_Biosolids composting; aerated static pile; wastewater treatment unit; at updated plant - US_Base_With Amendment_Aerated Static Pile
| Aerated Static Pile | Base_With Amendment | High_Base | Low | Upgraded |  | 1.53% | Influent Pump Station; wastewater treatment unit; at updated plant - US | 0.00025 | kg N eq | Eutrophication Potential (EP) - kg N eq | Low_High_Base_Upgraded_Eutrophication Potential (EP) - kg N eq_Influent Pump Station; wastewater treatment unit; at updated plant - US_Base_With Amendment_Aerated Static Pile
| Aerated Static Pile | Base_With Amendment | High_Base | Low | Upgraded |  | 1.35% | Waste Receiving and Holding; wastewater treatment unit; at updated plant - US | 0.00022 | kg N eq | Eutrophication Potential (EP) - kg N eq | Low_High_Base_Upgraded_Eutrophication Potential (EP) - kg N eq_Waste Receiving and Holding; wastewater treatment unit; at updated plant - US_Base_With Amendment_Aerated Static Pile
| Aerated Static Pile | Base_With Amendment | High_Base | Low | Upgraded |  | 1.21% | Clear Cove Primary Clarification; wastewater treatment unit; at updated plant - US | 0.0002 | kg N eq | Eutrophication Potential (EP) - kg N eq | Low_High_Base_Upgraded_Eutrophication Potential (EP) - kg N eq_Clear Cove Primary Clarification; wastewater treatment unit; at updated plant - US_Base_With Amendment_Aerated Static Pile
| Aerated Static Pile | Base_With Amendment | High_Base | Low | Upgraded |  | 0.83% | Pre-Anoxic & Swing tank; wastewater treatment unit; at updated plant - US | 0.00014 | kg N eq | Eutrophication Potential (EP) - kg N eq | Low_High_Base_Upgraded_Eutrophication Potential (EP) - kg N eq_Pre-Anoxic & Swing tank; wastewater treatment unit; at updated plant - US_Base_With Amendment_Aerated Static Pile
| Aerated Static Pile | Base_With Amendment | High_Base | Low | Upgraded |  | 0.66% | Wet Well and Sump Station; wastewater treatment unit; at updated plant - US | 0.00011 | kg N eq | Eutrophication Potential (EP) - kg N eq | Low_High_Base_Upgraded_Eutrophication Potential (EP) - kg N eq_Wet Well and Sump Station; wastewater treatment unit; at updated plant - US_Base_With Amendment_Aerated Static Pile
| Aerated Static Pile | Base_With Amendment | High_Base | Low | Upgraded |  | 0.58% | Belt filter press; wastewater treatment unit; at updated plant - US | 9.5602e-05 | kg N eq | Eutrophication Potential (EP) - kg N eq | Low_High_Base_Upgraded_Eutrophication Potential (EP) - kg N eq_Belt filter press; wastewater treatment unit; at updated plant - US_Base_With Amendment_Aerated Static Pile
| Aerated Static Pile | Base_With Amendment | High_Base | Low | Upgraded |  | 0.37% | Gravity Belt Thickener; wastewater treatment unit; at updated plant - US | 6.059e-05 | kg N eq | Eutrophication Potential (EP) - kg N eq | Low_High_Base_Upgraded_Eutrophication Potential (EP) - kg N eq_Gravity Belt Thickener; wastewater treatment unit; at updated plant - US_Base_With Amendment_Aerated Static Pile
| Aerated Static Pile | Base_With Amendment | High_Base | Low | Upgraded |  | 0.23% | Wastewater collection; operation and infrastructure; m3 wastewater | 3.756e-05 | kg N eq | Eutrophication Potential (EP) - kg N eq | Low_High_Base_Upgraded_Eutrophication Potential (EP) - kg N eq_Wastewater collection; operation and infrastructure; m3 wastewater_Base_With Amendment_Aerated Static Pile
| Aerated Static Pile | Base_With Amendment | High_Base | Low | Upgraded |  | 0.23% | Control Building; at upgraded wastewater treatment plant - US | 3.6875e-05 | kg N eq | Eutrophication Potential (EP) - kg N eq | Low_High_Base_Upgraded_Eutrophication Potential (EP) - kg N eq_Control Building; at upgraded wastewater treatment plant - US_Base_With Amendment_Aerated Static Pile
| Aerated Static Pile | Base_With Amendment | High_Base | Low | Upgraded |  | 0.1% | Blend Tank; wastewater treatment unit; at updated plant - US | 1.6216e-05 | kg N eq | Eutrophication Potential (EP) - kg N eq | Low_High_Base_Upgraded_Eutrophication Potential (EP) - kg N eq_Blend Tank; wastewater treatment unit; at updated plant - US_Base_With Amendment_Aerated Static Pile
| Aerated Static Pile | Base_With Amendment | High_Base | Low | Upgraded |  | 0.05% | ClearCove SCP; wastewater treatment unit; at updated plant - US | 7.7567e-06 | kg N eq | Eutrophication Potential (EP) - kg N eq | Low_High_Base_Upgraded_Eutrophication Potential (EP) - kg N eq_ClearCove SCP; wastewater treatment unit; at updated plant - US_Base_With Amendment_Aerated Static Pile
| Aerated Static Pile | Base_With Amendment | High_Base | Low | Upgraded |  | -8.46% | Anaerobic Digestion; wastewater treatment unit; at updated plant - US | -0.00138 | kg N eq | Eutrophication Potential (EP) - kg N eq | Low_High_Base_Upgraded_Eutrophication Potential (EP) - kg N eq_Anaerobic Digestion; wastewater treatment unit; at updated plant - US_Base_With Amendment_Aerated Static Pile
[6 empty] | Contribution |  | Process | Amount | Unit |  | ____Process__
| Aerated Static Pile | Base_With Amendment | High_Base | Low | Upgraded |  | 561% | Waste Receiving and Holding; wastewater treatment unit; at updated plant - US | 0.11719 | kg oil eq | Fossil Depletion Potential (FDP) - kg oil eq | Low_High_Base_Upgraded_Fossil Depletion Potential (FDP) - kg oil eq_Waste Receiving and Holding; wastewater treatment unit; at updated plant - US_Base_With Amendment_Aerated Static Pile
| Aerated Static Pile | Base_With Amendment | High_Base | Low | Upgraded |  | 304.4% | Aeration Tanks; wastewater treatment unit; at updated plant - US | 0.06359 | kg oil eq | Fossil Depletion Potential (FDP) - kg oil eq | Low_High_Base_Upgraded_Fossil Depletion Potential (FDP) - kg oil eq_Aeration Tanks; wastewater treatment unit; at updated plant - US_Base_With Amendment_Aerated Static Pile
| Aerated Static Pile | Base_With Amendment | High_Base | Low | Upgraded |  | 205.4% | Biosolids composting; aerated static pile; wastewater treatment unit; at updated plant - US | 0.04292 | kg oil eq | Fossil Depletion Potential (FDP) - kg oil eq | Low_High_Base_Upgraded_Fossil Depletion Potential (FDP) - kg oil eq_Biosolids composting; aerated static pile; wastewater treatment unit; at updated plant - US_Base_With Amendment_Aerated Static Pile
| Aerated Static Pile | Base_With Amendment | High_Base | Low | Upgraded |  | 100.8% | Clear Cove Primary Clarification; wastewater treatment unit; at updated plant - US | 0.02105 | kg oil eq | Fossil Depletion Potential (FDP) - kg oil eq | Low_High_Base_Upgraded_Fossil Depletion Potential (FDP) - kg oil eq_Clear Cove Primary Clarification; wastewater treatment unit; at updated plant - US_Base_With Amendment_Aerated Static Pile
| Aerated Static Pile | Base_With Amendment | High_Base | Low | Upgraded |  | 76.78% | Pre-Anoxic & Swing tank; wastewater treatment unit; at updated plant - US | 0.01604 | kg oil eq | Fossil Depletion Potential (FDP) - kg oil eq | Low_High_Base_Upgraded_Fossil Depletion Potential (FDP) - kg oil eq_Pre-Anoxic & Swing tank; wastewater treatment unit; at updated plant - US_Base_With Amendment_Aerated Static Pile
| Aerated Static Pile | Base_With Amendment | High_Base | Low | Upgraded |  | 72.22% | Influent Pump Station; wastewater treatment unit; at updated plant - US | 0.01509 | kg oil eq | Fossil Depletion Potential (FDP) - kg oil eq | Low_High_Base_Upgraded_Fossil Depletion Potential (FDP) - kg oil eq_Influent Pump Station; wastewater treatment unit; at updated plant - US_Base_With Amendment_Aerated Static Pile
| Aerated Static Pile | Base_With Amendment | High_Base | Low | Upgraded |  | 59.78% | Wet Well and Sump Station; wastewater treatment unit; at updated plant - US | 0.01249 | kg oil eq | Fossil Depletion Potential (FDP) - kg oil eq | Low_High_Base_Upgraded_Fossil Depletion Potential (FDP) - kg oil eq_Wet Well and Sump Station; wastewater treatment unit; at updated plant - US_Base_With Amendment_Aerated Static Pile
| Aerated Static Pile | Base_With Amendment | High_Base | Low | Upgraded |  | 52.53% | Belt filter press; wastewater treatment unit; at updated plant - US | 0.01097 | kg oil eq | Fossil Depletion Potential (FDP) - kg oil eq | Low_High_Base_Upgraded_Fossil Depletion Potential (FDP) - kg oil eq_Belt filter press; wastewater treatment unit; at updated plant - US_Base_With Amendment_Aerated Static Pile
| Aerated Static Pile | Base_With Amendment | High_Base | Low | Upgraded |  | 33.11% | Gravity Belt Thickener; wastewater treatment unit; at updated plant - US | 0.00692 | kg oil eq | Fossil Depletion Potential (FDP) - kg oil eq | Low_High_Base_Upgraded_Fossil Depletion Potential (FDP) - kg oil eq_Gravity Belt Thickener; wastewater treatment unit; at updated plant - US_Base_With Amendment_Aerated Static Pile
| Aerated Static Pile | Base_With Amendment | High_Base | Low | Upgraded |  | 21.53% | Wastewater collection; operation and infrastructure; m3 wastewater | 0.0045 | kg oil eq | Fossil Depletion Potential (FDP) - kg oil eq | Low_High_Base_Upgraded_Fossil Depletion Potential (FDP) - kg oil eq_Wastewater collection; operation and infrastructure; m3 wastewater_Base_With Amendment_Aerated Static Pile
| Aerated Static Pile | Base_With Amendment | High_Base | Low | Upgraded |  | 13.39% | Control Building; at upgraded wastewater treatment plant - US | 0.0028 | kg oil eq | Fossil Depletion Potential (FDP) - kg oil eq | Low_High_Base_Upgraded_Fossil Depletion Potential (FDP) - kg oil eq_Control Building; at upgraded wastewater treatment plant - US_Base_With Amendment_Aerated Static Pile
| Aerated Static Pile | Base_With Amendment | High_Base | Low | Upgraded |  | 11.31% | Effluent release; wastewater treatment unit; at surface water; m3 wastewater - US | 0.00236 | kg oil eq | Fossil Depletion Potential (FDP) - kg oil eq | Low_High_Base_Upgraded_Fossil Depletion Potential (FDP) - kg oil eq_Effluent release; wastewater treatment unit; at surface water; m3 wastewater - US_Base_With Amendment_Aerated Static Pile
| Aerated Static Pile | Base_With Amendment | High_Base | Low | Upgraded |  | 9.19% | Blend Tank; wastewater treatment unit; at updated plant - US | 0.00192 | kg oil eq | Fossil Depletion Potential (FDP) - kg oil eq | Low_High_Base_Upgraded_Fossil Depletion Potential (FDP) - kg oil eq_Blend Tank; wastewater treatment unit; at updated plant - US_Base_With Amendment_Aerated Static Pile
| Aerated Static Pile | Base_With Amendment | High_Base | Low | Upgraded |  | 4.38% | ClearCove SCP; wastewater treatment unit; at updated plant - US | 0.00091 | kg oil eq | Fossil Depletion Potential (FDP) - kg oil eq | Low_High_Base_Upgraded_Fossil Depletion Potential (FDP) - kg oil eq_ClearCove SCP; wastewater treatment unit; at updated plant - US_Base_With Amendment_Aerated Static Pile
| Aerated Static Pile | Base_With Amendment | High_Base | Low | Upgraded |  | -61.31% | Land application of compost; wastewater treatment unit; at updated plant - US | -0.01281 | kg oil eq | Fossil Depletion Potential (FDP) - kg oil eq | Low_High_Base_Upgraded_Fossil Depletion Potential (FDP) - kg oil eq_Land application of compost; wastewater treatment unit; at updated plant - US_Base_With Amendment_Aerated Static Pile
| Aerated Static Pile | Base_With Amendment | High_Base | Low | Upgraded |  | -1364% | Anaerobic Digestion; wastewater treatment unit; at updated plant - US | -0.28505 | kg oil eq | Fossil Depletion Potential (FDP) - kg oil eq | Low_High_Base_Upgraded_Fossil Depletion Potential (FDP) - kg oil eq_Anaerobic Digestion; wastewater treatment unit; at updated plant - US_Base_With Amendment_Aerated Static Pile
[6 empty] | Contribution |  | Process | Amount | Unit |  | ____Process__
| Aerated Static Pile | Base_With Amendment | High_Base | Low | Upgraded |  | 60.92% | Pre-Anoxic & Swing tank; wastewater treatment unit; at updated plant - US | 0.24992 | kg CO2 eq | Global Warming Potential (GWP) - kg CO2 eq | Low_High_Base_Upgraded_Global Warming Potential (GWP) - kg CO2 eq_Pre-Anoxic & Swing tank; wastewater treatment unit; at updated plant - US_Base_With Amendment_Aerated Static Pile
| Aerated Static Pile | Base_With Amendment | High_Base | Low | Upgraded |  | 55.09% | Biosolids composting; aerated static pile; wastewater treatment unit; at updated plant - US | 0.22597 | kg CO2 eq | Global Warming Potential (GWP) - kg CO2 eq | Low_High_Base_Upgraded_Global Warming Potential (GWP) - kg CO2 eq_Biosolids composting; aerated static pile; wastewater treatment unit; at updated plant - US_Base_With Amendment_Aerated Static Pile
| Aerated Static Pile | Base_With Amendment | High_Base | Low | Upgraded |  | 41.01% | Aeration Tanks; wastewater treatment unit; at updated plant - US | 0.16822 | kg CO2 eq | Global Warming Potential (GWP) - kg CO2 eq | Low_High_Base_Upgraded_Global Warming Potential (GWP) - kg CO2 eq_Aeration Tanks; wastewater treatment unit; at updated plant - US_Base_With Amendment_Aerated Static Pile
| Aerated Static Pile | Base_With Amendment | High_Base | Low | Upgraded |  | 35.8% | Waste Receiving and Holding; wastewater treatment unit; at updated plant - US | 0.14685 | kg CO2 eq | Global Warming Potential (GWP) - kg CO2 eq | Low_High_Base_Upgraded_Global Warming Potential (GWP) - kg CO2 eq_Waste Receiving and Holding; wastewater treatment unit; at updated plant - US_Base_With Amendment_Aerated Static Pile
| Aerated Static Pile | Base_With Amendment | High_Base | Low | Upgraded |  | 13.92% | Clear Cove Primary Clarification; wastewater treatment unit; at updated plant - US | 0.05708 | kg CO2 eq | Global Warming Potential (GWP) - kg CO2 eq | Low_High_Base_Upgraded_Global Warming Potential (GWP) - kg CO2 eq_Clear Cove Primary Clarification; wastewater treatment unit; at updated plant - US_Base_With Amendment_Aerated Static Pile
| Aerated Static Pile | Base_With Amendment | High_Base | Low | Upgraded |  | 12.83% | Effluent release; wastewater treatment unit; at surface water; m3 wastewater - US | 0.05264 | kg CO2 eq | Global Warming Potential (GWP) - kg CO2 eq | Low_High_Base_Upgraded_Global Warming Potential (GWP) - kg CO2 eq_Effluent release; wastewater treatment unit; at surface water; m3 wastewater - US_Base_With Amendment_Aerated Static Pile
| Aerated Static Pile | Base_With Amendment | High_Base | Low | Upgraded |  | 12.31% | Influent Pump Station; wastewater treatment unit; at updated plant - US | 0.0505 | kg CO2 eq | Global Warming Potential (GWP) - kg CO2 eq | Low_High_Base_Upgraded_Global Warming Potential (GWP) - kg CO2 eq_Influent Pump Station; wastewater treatment unit; at updated plant - US_Base_With Amendment_Aerated Static Pile
| Aerated Static Pile | Base_With Amendment | High_Base | Low | Upgraded |  | 8.11% | Wet Well and Sump Station; wastewater treatment unit; at updated plant - US | 0.03326 | kg CO2 eq | Global Warming Potential (GWP) - kg CO2 eq | Low_High_Base_Upgraded_Global Warming Potential (GWP) - kg CO2 eq_Wet Well and Sump Station; wastewater treatment unit; at updated plant - US_Base_With Amendment_Aerated Static Pile
| Aerated Static Pile | Base_With Amendment | High_Base | Low | Upgraded |  | 5.88% | Belt filter press; wastewater treatment unit; at updated plant - US | 0.02412 | kg CO2 eq | Global Warming Potential (GWP) - kg CO2 eq | Low_High_Base_Upgraded_Global Warming Potential (GWP) - kg CO2 eq_Belt filter press; wastewater treatment unit; at updated plant - US_Base_With Amendment_Aerated Static Pile
| Aerated Static Pile | Base_With Amendment | High_Base | Low | Upgraded |  | 3.55% | Gravity Belt Thickener; wastewater treatment unit; at updated plant - US | 0.01455 | kg CO2 eq | Global Warming Potential (GWP) - kg CO2 eq | Low_High_Base_Upgraded_Global Warming Potential (GWP) - kg CO2 eq_Gravity Belt Thickener; wastewater treatment unit; at updated plant - US_Base_With Amendment_Aerated Static Pile
| Aerated Static Pile | Base_With Amendment | High_Base | Low | Upgraded |  | 3.29% | Wastewater collection; operation and infrastructure; m3 wastewater | 0.01351 | kg CO2 eq | Global Warming Potential (GWP) - kg CO2 eq | Low_High_Base_Upgraded_Global Warming Potential (GWP) - kg CO2 eq_Wastewater collection; operation and infrastructure; m3 wastewater_Base_With Amendment_Aerated Static Pile
| Aerated Static Pile | Base_With Amendment | High_Base | Low | Upgraded |  | 2.02% | Control Building; at upgraded wastewater treatment plant - US | 0.0083 | kg CO2 eq | Global Warming Potential (GWP) - kg CO2 eq | Low_High_Base_Upgraded_Global Warming Potential (GWP) - kg CO2 eq_Control Building; at upgraded wastewater treatment plant - US_Base_With Amendment_Aerated Static Pile
| Aerated Static Pile | Base_With Amendment | High_Base | Low | Upgraded |  | 1.23% | Blend Tank; wastewater treatment unit; at updated plant - US | 0.00504 | kg CO2 eq | Global Warming Potential (GWP) - kg CO2 eq | Low_High_Base_Upgraded_Global Warming Potential (GWP) - kg CO2 eq_Blend Tank; wastewater treatment unit; at updated plant - US_Base_With Amendment_Aerated Static Pile
| Aerated Static Pile | Base_With Amendment | High_Base | Low | Upgraded |  | 0.59% | ClearCove SCP; wastewater treatment unit; at updated plant - US | 0.00241 | kg CO2 eq | Global Warming Potential (GWP) - kg CO2 eq | Low_High_Base_Upgraded_Global Warming Potential (GWP) - kg CO2 eq_ClearCove SCP; wastewater treatment unit; at updated plant - US_Base_With Amendment_Aerated Static Pile
| Aerated Static Pile | Base_With Amendment | High_Base | Low | Upgraded |  | -139.2% | Anaerobic Digestion; wastewater treatment unit; at updated plant - US | -0.57099 | kg CO2 eq | Global Warming Potential (GWP) - kg CO2 eq | Low_High_Base_Upgraded_Global Warming Potential (GWP) - kg CO2 eq_Anaerobic Digestion; wastewater treatment unit; at updated plant - US_Base_With Amendment_Aerated Static Pile
| Aerated Static Pile | Base_With Amendment | High_Base | Low | Upgraded |  | -217.4% | Land application of compost; wastewater treatment unit; at updated plant - US | -0.89158 | kg CO2 eq | Global Warming Potential (GWP) - kg CO2 eq | Low_High_Base_Upgraded_Global Warming Potential (GWP) - kg CO2 eq_Land application of compost; wastewater treatment unit; at updated plant - US_Base_With Amendment_Aerated Static Pile
[6 empty] | Contribution |  | Process | Amount | Unit |  | ____Process__
| Aerated Static Pile | Base_With Amendment | High_Base | Low | Upgraded |  | 240.9% | Aeration Tanks; wastewater treatment unit; at updated plant - US | 0.00233 | kg PM2.5 eq | Particulate Matter Formation Potential (PMFP) - kg PM2.5 eq | Low_High_Base_Upgraded_Particulate Matter Formation Potential (PMFP) - kg PM2.5 eq_Aeration Tanks; wastewater treatment unit; at updated plant - US_Base_With Amendment_Aerated Static Pile
| Aerated Static Pile | Base_With Amendment | High_Base | Low | Upgraded |  | 165.1% | Biosolids composting; aerated static pile; wastewater treatment unit; at updated plant - US | 0.0016 | kg PM2.5 eq | Particulate Matter Formation Potential (PMFP) - kg PM2.5 eq | Low_High_Base_Upgraded_Particulate Matter Formation Potential (PMFP) - kg PM2.5 eq_Biosolids composting; aerated static pile; wastewater treatment unit; at updated plant - US_Base_With Amendment_Aerated Static Pile
| Aerated Static Pile | Base_With Amendment | High_Base | Low | Upgraded |  | 70.11% | Clear Cove Primary Clarification; wastewater treatment unit; at updated plant - US | 0.00068 | kg PM2.5 eq | Particulate Matter Formation Potential (PMFP) - kg PM2.5 eq | Low_High_Base_Upgraded_Particulate Matter Formation Potential (PMFP) - kg PM2.5 eq_Clear Cove Primary Clarification; wastewater treatment unit; at updated plant - US_Base_With Amendment_Aerated Static Pile
| Aerated Static Pile | Base_With Amendment | High_Base | Low | Upgraded |  | 61.03% | Pre-Anoxic & Swing tank; wastewater treatment unit; at updated plant - US | 0.00059 | kg PM2.5 eq | Particulate Matter Formation Potential (PMFP) - kg PM2.5 eq | Low_High_Base_Upgraded_Particulate Matter Formation Potential (PMFP) - kg PM2.5 eq_Pre-Anoxic & Swing tank; wastewater treatment unit; at updated plant - US_Base_With Amendment_Aerated Static Pile
| Aerated Static Pile | Base_With Amendment | High_Base | Low | Upgraded |  | 48.17% | Wet Well and Sump Station; wastewater treatment unit; at updated plant - US | 0.00047 | kg PM2.5 eq | Particulate Matter Formation Potential (PMFP) - kg PM2.5 eq | Low_High_Base_Upgraded_Particulate Matter Formation Potential (PMFP) - kg PM2.5 eq_Wet Well and Sump Station; wastewater treatment unit; at updated plant - US_Base_With Amendment_Aerated Static Pile
| Aerated Static Pile | Base_With Amendment | High_Base | Low | Upgraded |  | 34.24% | Waste Receiving and Holding; wastewater treatment unit; at updated plant - US | 0.00033 | kg PM2.5 eq | Particulate Matter Formation Potential (PMFP) - kg PM2.5 eq | Low_High_Base_Upgraded_Particulate Matter Formation Potential (PMFP) - kg PM2.5 eq_Waste Receiving and Holding; wastewater treatment unit; at updated plant - US_Base_With Amendment_Aerated Static Pile
| Aerated Static Pile | Base_With Amendment | High_Base | Low | Upgraded |  | 27.54% | Influent Pump Station; wastewater treatment unit; at updated plant - US | 0.00027 | kg PM2.5 eq | Particulate Matter Formation Potential (PMFP) - kg PM2.5 eq | Low_High_Base_Upgraded_Particulate Matter Formation Potential (PMFP) - kg PM2.5 eq_Influent Pump Station; wastewater treatment unit; at updated plant - US_Base_With Amendment_Aerated Static Pile
| Aerated Static Pile | Base_With Amendment | High_Base | Low | Upgraded |  | 20.35% | Belt filter press; wastewater treatment unit; at updated plant - US | 0.0002 | kg PM2.5 eq | Particulate Matter Formation Potential (PMFP) - kg PM2.5 eq | Low_High_Base_Upgraded_Particulate Matter Formation Potential (PMFP) - kg PM2.5 eq_Belt filter press; wastewater treatment unit; at updated plant - US_Base_With Amendment_Aerated Static Pile
| Aerated Static Pile | Base_With Amendment | High_Base | Low | Upgraded |  | 17.18% | Wastewater collection; operation and infrastructure; m3 wastewater | 0.00017 | kg PM2.5 eq | Particulate Matter Formation Potential (PMFP) - kg PM2.5 eq | Low_High_Base_Upgraded_Particulate Matter Formation Potential (PMFP) - kg PM2.5 eq_Wastewater collection; operation and infrastructure; m3 wastewater_Base_With Amendment_Aerated Static Pile
| Aerated Static Pile | Base_With Amendment | High_Base | Low | Upgraded |  | 10.17% | Land application of compost; wastewater treatment unit; at updated plant - US | 9.8531e-05 | kg PM2.5 eq | Particulate Matter Formation Potential (PMFP) - kg PM2.5 eq | Low_High_Base_Upgraded_Particulate Matter Formation Potential (PMFP) - kg PM2.5 eq_Land application of compost; wastewater treatment unit; at updated plant - US_Base_With Amendment_Aerated Static Pile
| Aerated Static Pile | Base_With Amendment | High_Base | Low | Upgraded |  | 9.82% | Gravity Belt Thickener; wastewater treatment unit; at updated plant - US | 9.5154e-05 | kg PM2.5 eq | Particulate Matter Formation Potential (PMFP) - kg PM2.5 eq | Low_High_Base_Upgraded_Particulate Matter Formation Potential (PMFP) - kg PM2.5 eq_Gravity Belt Thickener; wastewater treatment unit; at updated plant - US_Base_With Amendment_Aerated Static Pile
| Aerated Static Pile | Base_With Amendment | High_Base | Low | Upgraded |  | 7.22% | Blend Tank; wastewater treatment unit; at updated plant - US | 6.9942e-05 | kg PM2.5 eq | Particulate Matter Formation Potential (PMFP) - kg PM2.5 eq | Low_High_Base_Upgraded_Particulate Matter Formation Potential (PMFP) - kg PM2.5 eq_Blend Tank; wastewater treatment unit; at updated plant - US_Base_With Amendment_Aerated Static Pile
| Aerated Static Pile | Base_With Amendment | High_Base | Low | Upgraded |  | 5.16% | Effluent release; wastewater treatment unit; at surface water; m3 wastewater - US | 4.9974e-05 | kg PM2.5 eq | Particulate Matter Formation Potential (PMFP) - kg PM2.5 eq | Low_High_Base_Upgraded_Particulate Matter Formation Potential (PMFP) - kg PM2.5 eq_Effluent release; wastewater treatment unit; at surface water; m3 wastewater - US_Base_With Amendment_Aerated Static Pile
| Aerated Static Pile | Base_With Amendment | High_Base | Low | Upgraded |  | 3.57% | ClearCove SCP; wastewater treatment unit; at updated plant - US | 3.4562e-05 | kg PM2.5 eq | Particulate Matter Formation Potential (PMFP) - kg PM2.5 eq | Low_High_Base_Upgraded_Particulate Matter Formation Potential (PMFP) - kg PM2.5 eq_ClearCove SCP; wastewater treatment unit; at updated plant - US_Base_With Amendment_Aerated Static Pile
| Aerated Static Pile | Base_With Amendment | High_Base | Low | Upgraded |  | 0.91% | Control Building; at upgraded wastewater treatment plant - US | 8.8213e-06 | kg PM2.5 eq | Particulate Matter Formation Potential (PMFP) - kg PM2.5 eq | Low_High_Base_Upgraded_Particulate Matter Formation Potential (PMFP) - kg PM2.5 eq_Control Building; at upgraded wastewater treatment plant - US_Base_With Amendment_Aerated Static Pile
| Aerated Static Pile | Base_With Amendment | High_Base | Low | Upgraded |  | -621.6% | Anaerobic Digestion; wastewater treatment unit; at updated plant - US | -0.00602 | kg PM2.5 eq | Particulate Matter Formation Potential (PMFP) - kg PM2.5 eq | Low_High_Base_Upgraded_Particulate Matter Formation Potential (PMFP) - kg PM2.5 eq_Anaerobic Digestion; wastewater treatment unit; at updated plant - US_Base_With Amendment_Aerated Static Pile
[6 empty] | Contribution |  | Process | Amount | Unit |  | ____Process__
| Aerated Static Pile | Base_With Amendment | High_Base | Low | Upgraded |  | 257.1% | Aeration Tanks; wastewater treatment unit; at updated plant - US | 0.16577 | kg O3 eq | Smog Formation Potential (SFP) - kg O3 eq | Low_High_Base_Upgraded_Smog Formation Potential (SFP) - kg O3 eq_Aeration Tanks; wastewater treatment unit; at updated plant - US_Base_With Amendment_Aerated Static Pile
| Aerated Static Pile | Base_With Amendment | High_Base | Low | Upgraded |  | 176.2% | Biosolids composting; aerated static pile; wastewater treatment unit; at updated plant - US | 0.1136 | kg O3 eq | Smog Formation Potential (SFP) - kg O3 eq | Low_High_Base_Upgraded_Smog Formation Potential (SFP) - kg O3 eq_Biosolids composting; aerated static pile; wastewater treatment unit; at updated plant - US_Base_With Amendment_Aerated Static Pile
| Aerated Static Pile | Base_With Amendment | High_Base | Low | Upgraded |  | 74.56% | Clear Cove Primary Clarification; wastewater treatment unit; at updated plant - US | 0.04807 | kg O3 eq | Smog Formation Potential (SFP) - kg O3 eq | Low_High_Base_Upgraded_Smog Formation Potential (SFP) - kg O3 eq_Clear Cove Primary Clarification; wastewater treatment unit; at updated plant - US_Base_With Amendment_Aerated Static Pile
| Aerated Static Pile | Base_With Amendment | High_Base | Low | Upgraded |  | 65.28% | Pre-Anoxic & Swing tank; wastewater treatment unit; at updated plant - US | 0.04209 | kg O3 eq | Smog Formation Potential (SFP) - kg O3 eq | Low_High_Base_Upgraded_Smog Formation Potential (SFP) - kg O3 eq_Pre-Anoxic & Swing tank; wastewater treatment unit; at updated plant - US_Base_With Amendment_Aerated Static Pile
| Aerated Static Pile | Base_With Amendment | High_Base | Low | Upgraded |  | 52.35% | Waste Receiving and Holding; wastewater treatment unit; at updated plant - US | 0.03376 | kg O3 eq | Smog Formation Potential (SFP) - kg O3 eq | Low_High_Base_Upgraded_Smog Formation Potential (SFP) - kg O3 eq_Waste Receiving and Holding; wastewater treatment unit; at updated plant - US_Base_With Amendment_Aerated Static Pile
| Aerated Static Pile | Base_With Amendment | High_Base | Low | Upgraded |  | 51.37% | Wet Well and Sump Station; wastewater treatment unit; at updated plant - US | 0.03313 | kg O3 eq | Smog Formation Potential (SFP) - kg O3 eq | Low_High_Base_Upgraded_Smog Formation Potential (SFP) - kg O3 eq_Wet Well and Sump Station; wastewater treatment unit; at updated plant - US_Base_With Amendment_Aerated Static Pile
| Aerated Static Pile | Base_With Amendment | High_Base | Low | Upgraded |  | 30.08% | Influent Pump Station; wastewater treatment unit; at updated plant - US | 0.0194 | kg O3 eq | Smog Formation Potential (SFP) - kg O3 eq | Low_High_Base_Upgraded_Smog Formation Potential (SFP) - kg O3 eq_Influent Pump Station; wastewater treatment unit; at updated plant - US_Base_With Amendment_Aerated Static Pile
| Aerated Static Pile | Base_With Amendment | High_Base | Low | Upgraded |  | 21.5% | Belt filter press; wastewater treatment unit; at updated plant - US | 0.01387 | kg O3 eq | Smog Formation Potential (SFP) - kg O3 eq | Low_High_Base_Upgraded_Smog Formation Potential (SFP) - kg O3 eq_Belt filter press; wastewater treatment unit; at updated plant - US_Base_With Amendment_Aerated Static Pile
| Aerated Static Pile | Base_With Amendment | High_Base | Low | Upgraded |  | 18.48% | Wastewater collection; operation and infrastructure; m3 wastewater | 0.01192 | kg O3 eq | Smog Formation Potential (SFP) - kg O3 eq | Low_High_Base_Upgraded_Smog Formation Potential (SFP) - kg O3 eq_Wastewater collection; operation and infrastructure; m3 wastewater_Base_With Amendment_Aerated Static Pile
| Aerated Static Pile | Base_With Amendment | High_Base | Low | Upgraded |  | 10.32% | Gravity Belt Thickener; wastewater treatment unit; at updated plant - US | 0.00665 | kg O3 eq | Smog Formation Potential (SFP) - kg O3 eq | Low_High_Base_Upgraded_Smog Formation Potential (SFP) - kg O3 eq_Gravity Belt Thickener; wastewater treatment unit; at updated plant - US_Base_With Amendment_Aerated Static Pile
| Aerated Static Pile | Base_With Amendment | High_Base | Low | Upgraded |  | 7.71% | Blend Tank; wastewater treatment unit; at updated plant - US | 0.00497 | kg O3 eq | Smog Formation Potential (SFP) - kg O3 eq | Low_High_Base_Upgraded_Smog Formation Potential (SFP) - kg O3 eq_Blend Tank; wastewater treatment unit; at updated plant - US_Base_With Amendment_Aerated Static Pile
| Aerated Static Pile | Base_With Amendment | High_Base | Low | Upgraded |  | 5.25% | Effluent release; wastewater treatment unit; at surface water; m3 wastewater - US | 0.00339 | kg O3 eq | Smog Formation Potential (SFP) - kg O3 eq | Low_High_Base_Upgraded_Smog Formation Potential (SFP) - kg O3 eq_Effluent release; wastewater treatment unit; at surface water; m3 wastewater - US_Base_With Amendment_Aerated Static Pile
| Aerated Static Pile | Base_With Amendment | High_Base | Low | Upgraded |  | 3.81% | ClearCove SCP; wastewater treatment unit; at updated plant - US | 0.00246 | kg O3 eq | Smog Formation Potential (SFP) - kg O3 eq | Low_High_Base_Upgraded_Smog Formation Potential (SFP) - kg O3 eq_ClearCove SCP; wastewater treatment unit; at updated plant - US_Base_With Amendment_Aerated Static Pile
| Aerated Static Pile | Base_With Amendment | High_Base | Low | Upgraded |  | 0.84% | Control Building; at upgraded wastewater treatment plant - US | 0.00054 | kg O3 eq | Smog Formation Potential (SFP) - kg O3 eq | Low_High_Base_Upgraded_Smog Formation Potential (SFP) - kg O3 eq_Control Building; at upgraded wastewater treatment plant - US_Base_With Amendment_Aerated Static Pile
| Aerated Static Pile | Base_With Amendment | High_Base | Low | Upgraded |  | -8.48% | Land application of compost; wastewater treatment unit; at updated plant - US | -0.00546 | kg O3 eq | Smog Formation Potential (SFP) - kg O3 eq | Low_High_Base_Upgraded_Smog Formation Potential (SFP) - kg O3 eq_Land application of compost; wastewater treatment unit; at updated plant - US_Base_With Amendment_Aerated Static Pile
| Aerated Static Pile | Base_With Amendment | High_Base | Low | Upgraded |  | -666.4% | Anaerobic Digestion; wastewater treatment unit; at updated plant - US | -0.42966 | kg O3 eq | Smog Formation Potential (SFP) - kg O3 eq | Low_High_Base_Upgraded_Smog Formation Potential (SFP) - kg O3 eq_Anaerobic Digestion; wastewater treatment unit; at updated plant - US_Base_With Amendment_Aerated Static Pile
[6 empty] | Contribution |  | Process | Amount | Unit |  | ____Process__
| Aerated Static Pile | Base_With Amendment | High_Base | Low | Upgraded |  | 32.1% | Waste Receiving and Holding; wastewater treatment unit; at updated plant - US | 0.00034 | m3 H2O | Water Use (WU) - m3 H2O | Low_High_Base_Upgraded_Water Use (WU) - m3 H2O_Waste Receiving and Holding; wastewater treatment unit; at updated plant - US_Base_With Amendment_Aerated Static Pile
| Aerated Static Pile | Base_With Amendment | High_Base | Low | Upgraded |  | 17.56% | Influent Pump Station; wastewater treatment unit; at updated plant - US | 0.00018 | m3 H2O | Water Use (WU) - m3 H2O | Low_High_Base_Upgraded_Water Use (WU) - m3 H2O_Influent Pump Station; wastewater treatment unit; at updated plant - US_Base_With Amendment_Aerated Static Pile
| Aerated Static Pile | Base_With Amendment | High_Base | Low | Upgraded |  | 17.14% | Clear Cove Primary Clarification; wastewater treatment unit; at updated plant - US | 0.00018 | m3 H2O | Water Use (WU) - m3 H2O | Low_High_Base_Upgraded_Water Use (WU) - m3 H2O_Clear Cove Primary Clarification; wastewater treatment unit; at updated plant - US_Base_With Amendment_Aerated Static Pile
| Aerated Static Pile | Base_With Amendment | High_Base | Low | Upgraded |  | 15.55% | Aeration Tanks; wastewater treatment unit; at updated plant - US | 0.00016 | m3 H2O | Water Use (WU) - m3 H2O | Low_High_Base_Upgraded_Water Use (WU) - m3 H2O_Aeration Tanks; wastewater treatment unit; at updated plant - US_Base_With Amendment_Aerated Static Pile
| Aerated Static Pile | Base_With Amendment | High_Base | Low | Upgraded |  | 14.16% | Control Building; at upgraded wastewater treatment plant - US | 0.00015 | m3 H2O | Water Use (WU) - m3 H2O | Low_High_Base_Upgraded_Water Use (WU) - m3 H2O_Control Building; at upgraded wastewater treatment plant - US_Base_With Amendment_Aerated Static Pile
| Aerated Static Pile | Base_With Amendment | High_Base | Low | Upgraded |  | 6.58% | Effluent release; wastewater treatment unit; at surface water; m3 wastewater - US | 6.8836e-05 | m3 H2O | Water Use (WU) - m3 H2O | Low_High_Base_Upgraded_Water Use (WU) - m3 H2O_Effluent release; wastewater treatment unit; at surface water; m3 wastewater - US_Base_With Amendment_Aerated Static Pile
| Aerated Static Pile | Base_With Amendment | High_Base | Low | Upgraded |  | 4.14% | Pre-Anoxic & Swing tank; wastewater treatment unit; at updated plant - US | 4.3289e-05 | m3 H2O | Water Use (WU) - m3 H2O | Low_High_Base_Upgraded_Water Use (WU) - m3 H2O_Pre-Anoxic & Swing tank; wastewater treatment unit; at updated plant - US_Base_With Amendment_Aerated Static Pile
| Aerated Static Pile | Base_With Amendment | High_Base | Low | Upgraded |  | 3.96% | Belt filter press; wastewater treatment unit; at updated plant - US | 4.1413e-05 | m3 H2O | Water Use (WU) - m3 H2O | Low_High_Base_Upgraded_Water Use (WU) - m3 H2O_Belt filter press; wastewater treatment unit; at updated plant - US_Base_With Amendment_Aerated Static Pile
| Aerated Static Pile | Base_With Amendment | High_Base | Low | Upgraded |  | 3.56% | Biosolids composting; aerated static pile; wastewater treatment unit; at updated plant - US | 3.7309e-05 | m3 H2O | Water Use (WU) - m3 H2O | Low_High_Base_Upgraded_Water Use (WU) - m3 H2O_Biosolids composting; aerated static pile; wastewater treatment unit; at updated plant - US_Base_With Amendment_Aerated Static Pile
| Aerated Static Pile | Base_With Amendment | High_Base | Low | Upgraded |  | 2.9% | Gravity Belt Thickener; wastewater treatment unit; at updated plant - US | 3.0408e-05 | m3 H2O | Water Use (WU) - m3 H2O | Low_High_Base_Upgraded_Water Use (WU) - m3 H2O_Gravity Belt Thickener; wastewater treatment unit; at updated plant - US_Base_With Amendment_Aerated Static Pile
| Aerated Static Pile | Base_With Amendment | High_Base | Low | Upgraded |  | 1.67% | Wet Well and Sump Station; wastewater treatment unit; at updated plant - US | 1.7507e-05 | m3 H2O | Water Use (WU) - m3 H2O | Low_High_Base_Upgraded_Water Use (WU) - m3 H2O_Wet Well and Sump Station; wastewater treatment unit; at updated plant - US_Base_With Amendment_Aerated Static Pile
| Aerated Static Pile | Base_With Amendment | High_Base | Low | Upgraded |  | 0.67% | Blend Tank; wastewater treatment unit; at updated plant - US | 7.018e-06 | m3 H2O | Water Use (WU) - m3 H2O | Low_High_Base_Upgraded_Water Use (WU) - m3 H2O_Blend Tank; wastewater treatment unit; at updated plant - US_Base_With Amendment_Aerated Static Pile
| Aerated Static Pile | Base_With Amendment | High_Base | Low | Upgraded |  | 0.48% | Wastewater collection; operation and infrastructure; m3 wastewater | 5.0609e-06 | m3 H2O | Water Use (WU) - m3 H2O | Low_High_Base_Upgraded_Water Use (WU) - m3 H2O_Wastewater collection; operation and infrastructure; m3 wastewater_Base_With Amendment_Aerated Static Pile
| Aerated Static Pile | Base_With Amendment | High_Base | Low | Upgraded |  | 0.07% | ClearCove SCP; wastewater treatment unit; at updated plant - US | 7.6697e-07 | m3 H2O | Water Use (WU) - m3 H2O | Low_High_Base_Upgraded_Water Use (WU) - m3 H2O_ClearCove SCP; wastewater treatment unit; at updated plant - US_Base_With Amendment_Aerated Static Pile
| Aerated Static Pile | Base_With Amendment | High_Base | Low | Upgraded |  | -11.02% | Anaerobic Digestion; wastewater treatment unit; at updated plant - US | -0.00012 | m3 H2O | Water Use (WU) - m3 H2O | Low_High_Base_Upgraded_Water Use (WU) - m3 H2O_Anaerobic Digestion; wastewater treatment unit; at updated plant - US_Base_With Amendment_Aerated Static Pile
| Aerated Static Pile | Base_With Amendment | High_Base | Low | Upgraded |  | -209.5% | Land application of compost; wastewater treatment unit; at updated plant - US | -0.00219 | m3 H2O | Water Use (WU) - m3 H2O | Low_High_Base_Upgraded_Water Use (WU) - m3 H2O_Land application of compost; wastewater treatment unit; at updated plant - US_Base_With Amendment_Aerated Static Pile
[6 empty] | Contribution |  | Process | Amount | Unit |  | ____Process__
| Aerated Static Pile | Base_With Amendment | High_High | Low | Upgraded |  | 61.63% | Waste Receiving and Holding; wastewater treatment unit; at updated plant - US | 5.1393 | MJ | Cumulative Energy Demand (CED) - MJ | Low_High_High_Upgraded_Cumulative Energy Demand (CED) - MJ_Waste Receiving and Holding; wastewater treatment unit; at updated plant - US_Base_With Amendment_Aerated Static Pile
| Aerated Static Pile | Base_With Amendment | High_High | Low | Upgraded |  | 42.37% | Aeration Tanks; wastewater treatment unit; at updated plant - US | 3.533 | MJ | Cumulative Energy Demand (CED) - MJ | Low_High_High_Upgraded_Cumulative Energy Demand (CED) - MJ_Aeration Tanks; wastewater treatment unit; at updated plant - US_Base_With Amendment_Aerated Static Pile
| Aerated Static Pile | Base_With Amendment | High_High | Low | Upgraded |  | 26.67% | Biosolids composting; aerated static pile; wastewater treatment unit; at updated plant - US | 2.2243 | MJ | Cumulative Energy Demand (CED) - MJ | Low_High_High_Upgraded_Cumulative Energy Demand (CED) - MJ_Biosolids composting; aerated static pile; wastewater treatment unit; at updated plant - US_Base_With Amendment_Aerated Static Pile
| Aerated Static Pile | Base_With Amendment | High_High | Low | Upgraded |  | 13.94% | Clear Cove Primary Clarification; wastewater treatment unit; at updated plant - US | 1.1629 | MJ | Cumulative Energy Demand (CED) - MJ | Low_High_High_Upgraded_Cumulative Energy Demand (CED) - MJ_Clear Cove Primary Clarification; wastewater treatment unit; at updated plant - US_Base_With Amendment_Aerated Static Pile
| Aerated Static Pile | Base_With Amendment | High_High | Low | Upgraded |  | 10.68% | Pre-Anoxic & Swing tank; wastewater treatment unit; at updated plant - US | 0.89064 | MJ | Cumulative Energy Demand (CED) - MJ | Low_High_High_Upgraded_Cumulative Energy Demand (CED) - MJ_Pre-Anoxic & Swing tank; wastewater treatment unit; at updated plant - US_Base_With Amendment_Aerated Static Pile
| Aerated Static Pile | Base_With Amendment | High_High | Low | Upgraded |  | 10.59% | Influent Pump Station; wastewater treatment unit; at updated plant - US | 0.88297 | MJ | Cumulative Energy Demand (CED) - MJ | Low_High_High_Upgraded_Cumulative Energy Demand (CED) - MJ_Influent Pump Station; wastewater treatment unit; at updated plant - US_Base_With Amendment_Aerated Static Pile
| Aerated Static Pile | Base_With Amendment | High_High | Low | Upgraded |  | 8.35% | Wet Well and Sump Station; wastewater treatment unit; at updated plant - US | 0.69645 | MJ | Cumulative Energy Demand (CED) - MJ | Low_High_High_Upgraded_Cumulative Energy Demand (CED) - MJ_Wet Well and Sump Station; wastewater treatment unit; at updated plant - US_Base_With Amendment_Aerated Static Pile
| Aerated Static Pile | Base_With Amendment | High_High | Low | Upgraded |  | 6.19% | Belt filter press; wastewater treatment unit; at updated plant - US | 0.51639 | MJ | Cumulative Energy Demand (CED) - MJ | Low_High_High_Upgraded_Cumulative Energy Demand (CED) - MJ_Belt filter press; wastewater treatment unit; at updated plant - US_Base_With Amendment_Aerated Static Pile
| Aerated Static Pile | Base_With Amendment | High_High | Low | Upgraded |  | 4.01% | Gravity Belt Thickener; wastewater treatment unit; at updated plant - US | 0.33404 | MJ | Cumulative Energy Demand (CED) - MJ | Low_High_High_Upgraded_Cumulative Energy Demand (CED) - MJ_Gravity Belt Thickener; wastewater treatment unit; at updated plant - US_Base_With Amendment_Aerated Static Pile
| Aerated Static Pile | Base_With Amendment | High_High | Low | Upgraded |  | 3.07% | Wastewater collection; operation and infrastructure; m3 wastewater | 0.25606 | MJ | Cumulative Energy Demand (CED) - MJ | Low_High_High_Upgraded_Cumulative Energy Demand (CED) - MJ_Wastewater collection; operation and infrastructure; m3 wastewater_Base_With Amendment_Aerated Static Pile
| Aerated Static Pile | Base_With Amendment | High_High | Low | Upgraded |  | 1.75% | Control Building; at upgraded wastewater treatment plant - US | 0.14599 | MJ | Cumulative Energy Demand (CED) - MJ | Low_High_High_Upgraded_Cumulative Energy Demand (CED) - MJ_Control Building; at upgraded wastewater treatment plant - US_Base_With Amendment_Aerated Static Pile
| Aerated Static Pile | Base_With Amendment | High_High | Low | Upgraded |  | 1.6% | Effluent release; wastewater treatment unit; at surface water; m3 wastewater - US | 0.13321 | MJ | Cumulative Energy Demand (CED) - MJ | Low_High_High_Upgraded_Cumulative Energy Demand (CED) - MJ_Effluent release; wastewater treatment unit; at surface water; m3 wastewater - US_Base_With Amendment_Aerated Static Pile
| Aerated Static Pile | Base_With Amendment | High_High | Low | Upgraded |  | 1.28% | Blend Tank; wastewater treatment unit; at updated plant - US | 0.10638 | MJ | Cumulative Energy Demand (CED) - MJ | Low_High_High_Upgraded_Cumulative Energy Demand (CED) - MJ_Blend Tank; wastewater treatment unit; at updated plant - US_Base_With Amendment_Aerated Static Pile
| Aerated Static Pile | Base_With Amendment | High_High | Low | Upgraded |  | 0.61% | ClearCove SCP; wastewater treatment unit; at updated plant - US | 0.05093 | MJ | Cumulative Energy Demand (CED) - MJ | Low_High_High_Upgraded_Cumulative Energy Demand (CED) - MJ_ClearCove SCP; wastewater treatment unit; at updated plant - US_Base_With Amendment_Aerated Static Pile
| Aerated Static Pile | Base_With Amendment | High_High | Low | Upgraded |  | -10.13% | Land application of compost; wastewater treatment unit; at updated plant - US | -0.84469 | MJ | Cumulative Energy Demand (CED) - MJ | Low_High_High_Upgraded_Cumulative Energy Demand (CED) - MJ_Land application of compost; wastewater treatment unit; at updated plant - US_Base_With Amendment_Aerated Static Pile
| Aerated Static Pile | Base_With Amendment | High_High | Low | Upgraded |  | -282.6% | Anaerobic Digestion; wastewater treatment unit; at updated plant - US | -23.5671 | MJ | Cumulative Energy Demand (CED) - MJ | Low_High_High_Upgraded_Cumulative Energy Demand (CED) - MJ_Anaerobic Digestion; wastewater treatment unit; at updated plant - US_Base_With Amendment_Aerated Static Pile
[6 empty] | Contribution |  | Process | Amount | Unit |  | ____Process__
| Aerated Static Pile | Base_With Amendment | High_High | Low | Upgraded |  | 41.82% | Aeration Tanks; wastewater treatment unit; at updated plant - US | 0.01722 | kg SO2 eq | Acidification Potential (AP) - kg SO2 eq | Low_High_High_Upgraded_Acidification Potential (AP) - kg SO2 eq_Aeration Tanks; wastewater treatment unit; at updated plant - US_Base_With Amendment_Aerated Static Pile
| Aerated Static Pile | Base_With Amendment | High_High | Low | Upgraded |  | 26.94% | Biosolids composting; aerated static pile; wastewater treatment unit; at updated plant - US | 0.01109 | kg SO2 eq | Acidification Potential (AP) - kg SO2 eq | Low_High_High_Upgraded_Acidification Potential (AP) - kg SO2 eq_Biosolids composting; aerated static pile; wastewater treatment unit; at updated plant - US_Base_With Amendment_Aerated Static Pile
| Aerated Static Pile | Base_With Amendment | High_High | Low | Upgraded |  | 12.91% | Land application of compost; wastewater treatment unit; at updated plant - US | 0.00531 | kg SO2 eq | Acidification Potential (AP) - kg SO2 eq | Low_High_High_Upgraded_Acidification Potential (AP) - kg SO2 eq_Land application of compost; wastewater treatment unit; at updated plant - US_Base_With Amendment_Aerated Static Pile
| Aerated Static Pile | Base_With Amendment | High_High | Low | Upgraded |  | 12.1% | Clear Cove Primary Clarification; wastewater treatment unit; at updated plant - US | 0.00498 | kg SO2 eq | Acidification Potential (AP) - kg SO2 eq | Low_High_High_Upgraded_Acidification Potential (AP) - kg SO2 eq_Clear Cove Primary Clarification; wastewater treatment unit; at updated plant - US_Base_With Amendment_Aerated Static Pile
| Aerated Static Pile | Base_With Amendment | High_High | Low | Upgraded |  | 10.6% | Pre-Anoxic & Swing tank; wastewater treatment unit; at updated plant - US | 0.00436 | kg SO2 eq | Acidification Potential (AP) - kg SO2 eq | Low_High_High_Upgraded_Acidification Potential (AP) - kg SO2 eq_Pre-Anoxic & Swing tank; wastewater treatment unit; at updated plant - US_Base_With Amendment_Aerated Static Pile
| Aerated Static Pile | Base_With Amendment | High_High | Low | Upgraded |  | 8.38% | Wet Well and Sump Station; wastewater treatment unit; at updated plant - US | 0.00345 | kg SO2 eq | Acidification Potential (AP) - kg SO2 eq | Low_High_High_Upgraded_Acidification Potential (AP) - kg SO2 eq_Wet Well and Sump Station; wastewater treatment unit; at updated plant - US_Base_With Amendment_Aerated Static Pile
| Aerated Static Pile | Base_With Amendment | High_High | Low | Upgraded |  | 6.57% | Waste Receiving and Holding; wastewater treatment unit; at updated plant - US | 0.0027 | kg SO2 eq | Acidification Potential (AP) - kg SO2 eq | Low_High_High_Upgraded_Acidification Potential (AP) - kg SO2 eq_Waste Receiving and Holding; wastewater treatment unit; at updated plant - US_Base_With Amendment_Aerated Static Pile
| Aerated Static Pile | Base_With Amendment | High_High | Low | Upgraded |  | 5.02% | Influent Pump Station; wastewater treatment unit; at updated plant - US | 0.00207 | kg SO2 eq | Acidification Potential (AP) - kg SO2 eq | Low_High_High_Upgraded_Acidification Potential (AP) - kg SO2 eq_Influent Pump Station; wastewater treatment unit; at updated plant - US_Base_With Amendment_Aerated Static Pile
| Aerated Static Pile | Base_With Amendment | High_High | Low | Upgraded |  | 3.36% | Belt filter press; wastewater treatment unit; at updated plant - US | 0.00138 | kg SO2 eq | Acidification Potential (AP) - kg SO2 eq | Low_High_High_Upgraded_Acidification Potential (AP) - kg SO2 eq_Belt filter press; wastewater treatment unit; at updated plant - US_Base_With Amendment_Aerated Static Pile
| Aerated Static Pile | Base_With Amendment | High_High | Low | Upgraded |  | 2.99% | Wastewater collection; operation and infrastructure; m3 wastewater | 0.00123 | kg SO2 eq | Acidification Potential (AP) - kg SO2 eq | Low_High_High_Upgraded_Acidification Potential (AP) - kg SO2 eq_Wastewater collection; operation and infrastructure; m3 wastewater_Base_With Amendment_Aerated Static Pile
| Aerated Static Pile | Base_With Amendment | High_High | Low | Upgraded |  | 1.71% | Gravity Belt Thickener; wastewater treatment unit; at updated plant - US | 0.0007 | kg SO2 eq | Acidification Potential (AP) - kg SO2 eq | Low_High_High_Upgraded_Acidification Potential (AP) - kg SO2 eq_Gravity Belt Thickener; wastewater treatment unit; at updated plant - US_Base_With Amendment_Aerated Static Pile
| Aerated Static Pile | Base_With Amendment | High_High | Low | Upgraded |  | 1.25% | Blend Tank; wastewater treatment unit; at updated plant - US | 0.00052 | kg SO2 eq | Acidification Potential (AP) - kg SO2 eq | Low_High_High_Upgraded_Acidification Potential (AP) - kg SO2 eq_Blend Tank; wastewater treatment unit; at updated plant - US_Base_With Amendment_Aerated Static Pile
| Aerated Static Pile | Base_With Amendment | High_High | Low | Upgraded |  | 0.84% | Effluent release; wastewater treatment unit; at surface water; m3 wastewater - US | 0.00035 | kg SO2 eq | Acidification Potential (AP) - kg SO2 eq | Low_High_High_Upgraded_Acidification Potential (AP) - kg SO2 eq_Effluent release; wastewater treatment unit; at surface water; m3 wastewater - US_Base_With Amendment_Aerated Static Pile
| Aerated Static Pile | Base_With Amendment | High_High | Low | Upgraded |  | 0.62% | ClearCove SCP; wastewater treatment unit; at updated plant - US | 0.00026 | kg SO2 eq | Acidification Potential (AP) - kg SO2 eq | Low_High_High_Upgraded_Acidification Potential (AP) - kg SO2 eq_ClearCove SCP; wastewater treatment unit; at updated plant - US_Base_With Amendment_Aerated Static Pile
| Aerated Static Pile | Base_With Amendment | High_High | Low | Upgraded |  | 0.1% | Control Building; at upgraded wastewater treatment plant - US | 4.0355e-05 | kg SO2 eq | Acidification Potential (AP) - kg SO2 eq | Low_High_High_Upgraded_Acidification Potential (AP) - kg SO2 eq_Control Building; at upgraded wastewater treatment plant - US_Base_With Amendment_Aerated Static Pile
| Aerated Static Pile | Base_With Amendment | High_High | Low | Upgraded |  | -235.2% | Anaerobic Digestion; wastewater treatment unit; at updated plant - US | -0.09684 | kg SO2 eq | Acidification Potential (AP) - kg SO2 eq | Low_High_High_Upgraded_Acidification Potential (AP) - kg SO2 eq_Anaerobic Digestion; wastewater treatment unit; at updated plant - US_Base_With Amendment_Aerated Static Pile
[6 empty] | Contribution |  | Process | Amount | Unit |  | ____Process__
| Aerated Static Pile | Base_With Amendment | High_High | Low | Upgraded |  | 80.09% | Effluent release; wastewater treatment unit; at surface water; m3 wastewater - US | 0.01161 | kg N eq | Eutrophication Potential (EP) - kg N eq | Low_High_High_Upgraded_Eutrophication Potential (EP) - kg N eq_Effluent release; wastewater treatment unit; at surface water; m3 wastewater - US_Base_With Amendment_Aerated Static Pile
| Aerated Static Pile | Base_With Amendment | High_High | Low | Upgraded |  | 26.2% | Land application of compost; wastewater treatment unit; at updated plant - US | 0.0038 | kg N eq | Eutrophication Potential (EP) - kg N eq | Low_High_High_Upgraded_Eutrophication Potential (EP) - kg N eq_Land application of compost; wastewater treatment unit; at updated plant - US_Base_With Amendment_Aerated Static Pile
| Aerated Static Pile | Base_With Amendment | High_High | Low | Upgraded |  | 3.77% | Aeration Tanks; wastewater treatment unit; at updated plant - US | 0.00055 | kg N eq | Eutrophication Potential (EP) - kg N eq | Low_High_High_Upgraded_Eutrophication Potential (EP) - kg N eq_Aeration Tanks; wastewater treatment unit; at updated plant - US_Base_With Amendment_Aerated Static Pile
| Aerated Static Pile | Base_With Amendment | High_High | Low | Upgraded |  | 2.35% | Biosolids composting; aerated static pile; wastewater treatment unit; at updated plant - US | 0.00034 | kg N eq | Eutrophication Potential (EP) - kg N eq | Low_High_High_Upgraded_Eutrophication Potential (EP) - kg N eq_Biosolids composting; aerated static pile; wastewater treatment unit; at updated plant - US_Base_With Amendment_Aerated Static Pile
| Aerated Static Pile | Base_With Amendment | High_High | Low | Upgraded |  | 1.72% | Influent Pump Station; wastewater treatment unit; at updated plant - US | 0.00025 | kg N eq | Eutrophication Potential (EP) - kg N eq | Low_High_High_Upgraded_Eutrophication Potential (EP) - kg N eq_Influent Pump Station; wastewater treatment unit; at updated plant - US_Base_With Amendment_Aerated Static Pile
| Aerated Static Pile | Base_With Amendment | High_High | Low | Upgraded |  | 1.52% | Waste Receiving and Holding; wastewater treatment unit; at updated plant - US | 0.00022 | kg N eq | Eutrophication Potential (EP) - kg N eq | Low_High_High_Upgraded_Eutrophication Potential (EP) - kg N eq_Waste Receiving and Holding; wastewater treatment unit; at updated plant - US_Base_With Amendment_Aerated Static Pile
| Aerated Static Pile | Base_With Amendment | High_High | Low | Upgraded |  | 1.37% | Clear Cove Primary Clarification; wastewater treatment unit; at updated plant - US | 0.0002 | kg N eq | Eutrophication Potential (EP) - kg N eq | Low_High_High_Upgraded_Eutrophication Potential (EP) - kg N eq_Clear Cove Primary Clarification; wastewater treatment unit; at updated plant - US_Base_With Amendment_Aerated Static Pile
| Aerated Static Pile | Base_With Amendment | High_High | Low | Upgraded |  | 0.94% | Pre-Anoxic & Swing tank; wastewater treatment unit; at updated plant - US | 0.00014 | kg N eq | Eutrophication Potential (EP) - kg N eq | Low_High_High_Upgraded_Eutrophication Potential (EP) - kg N eq_Pre-Anoxic & Swing tank; wastewater treatment unit; at updated plant - US_Base_With Amendment_Aerated Static Pile
| Aerated Static Pile | Base_With Amendment | High_High | Low | Upgraded |  | 0.74% | Wet Well and Sump Station; wastewater treatment unit; at updated plant - US | 0.00011 | kg N eq | Eutrophication Potential (EP) - kg N eq | Low_High_High_Upgraded_Eutrophication Potential (EP) - kg N eq_Wet Well and Sump Station; wastewater treatment unit; at updated plant - US_Base_With Amendment_Aerated Static Pile
| Aerated Static Pile | Base_With Amendment | High_High | Low | Upgraded |  | 0.63% | Belt filter press; wastewater treatment unit; at updated plant - US | 9.0711e-05 | kg N eq | Eutrophication Potential (EP) - kg N eq | Low_High_High_Upgraded_Eutrophication Potential (EP) - kg N eq_Belt filter press; wastewater treatment unit; at updated plant - US_Base_With Amendment_Aerated Static Pile
| Aerated Static Pile | Base_With Amendment | High_High | Low | Upgraded |  | 0.42% | Gravity Belt Thickener; wastewater treatment unit; at updated plant - US | 6.059e-05 | kg N eq | Eutrophication Potential (EP) - kg N eq | Low_High_High_Upgraded_Eutrophication Potential (EP) - kg N eq_Gravity Belt Thickener; wastewater treatment unit; at updated plant - US_Base_With Amendment_Aerated Static Pile
| Aerated Static Pile | Base_With Amendment | High_High | Low | Upgraded |  | 0.26% | Wastewater collection; operation and infrastructure; m3 wastewater | 3.756e-05 | kg N eq | Eutrophication Potential (EP) - kg N eq | Low_High_High_Upgraded_Eutrophication Potential (EP) - kg N eq_Wastewater collection; operation and infrastructure; m3 wastewater_Base_With Amendment_Aerated Static Pile
| Aerated Static Pile | Base_With Amendment | High_High | Low | Upgraded |  | 0.25% | Control Building; at upgraded wastewater treatment plant - US | 3.6875e-05 | kg N eq | Eutrophication Potential (EP) - kg N eq | Low_High_High_Upgraded_Eutrophication Potential (EP) - kg N eq_Control Building; at upgraded wastewater treatment plant - US_Base_With Amendment_Aerated Static Pile
| Aerated Static Pile | Base_With Amendment | High_High | Low | Upgraded |  | 0.11% | Blend Tank; wastewater treatment unit; at updated plant - US | 1.6216e-05 | kg N eq | Eutrophication Potential (EP) - kg N eq | Low_High_High_Upgraded_Eutrophication Potential (EP) - kg N eq_Blend Tank; wastewater treatment unit; at updated plant - US_Base_With Amendment_Aerated Static Pile
| Aerated Static Pile | Base_With Amendment | High_High | Low | Upgraded |  | 0.05% | ClearCove SCP; wastewater treatment unit; at updated plant - US | 7.7567e-06 | kg N eq | Eutrophication Potential (EP) - kg N eq | Low_High_High_Upgraded_Eutrophication Potential (EP) - kg N eq_ClearCove SCP; wastewater treatment unit; at updated plant - US_Base_With Amendment_Aerated Static Pile
| Aerated Static Pile | Base_With Amendment | High_High | Low | Upgraded |  | -20.43% | Anaerobic Digestion; wastewater treatment unit; at updated plant - US | -0.00296 | kg N eq | Eutrophication Potential (EP) - kg N eq | Low_High_High_Upgraded_Eutrophication Potential (EP) - kg N eq_Anaerobic Digestion; wastewater treatment unit; at updated plant - US_Base_With Amendment_Aerated Static Pile
[6 empty] | Contribution |  | Process | Amount | Unit |  | ____Process__
| Aerated Static Pile | Base_With Amendment | High_High | Low | Upgraded |  | 81.12% | Waste Receiving and Holding; wastewater treatment unit; at updated plant - US | 0.11719 | kg oil eq | Fossil Depletion Potential (FDP) - kg oil eq | Low_High_High_Upgraded_Fossil Depletion Potential (FDP) - kg oil eq_Waste Receiving and Holding; wastewater treatment unit; at updated plant - US_Base_With Amendment_Aerated Static Pile
| Aerated Static Pile | Base_With Amendment | High_High | Low | Upgraded |  | 44.02% | Aeration Tanks; wastewater treatment unit; at updated plant - US | 0.06359 | kg oil eq | Fossil Depletion Potential (FDP) - kg oil eq | Low_High_High_Upgraded_Fossil Depletion Potential (FDP) - kg oil eq_Aeration Tanks; wastewater treatment unit; at updated plant - US_Base_With Amendment_Aerated Static Pile
| Aerated Static Pile | Base_With Amendment | High_High | Low | Upgraded |  | 27.75% | Biosolids composting; aerated static pile; wastewater treatment unit; at updated plant - US | 0.04008 | kg oil eq | Fossil Depletion Potential (FDP) - kg oil eq | Low_High_High_Upgraded_Fossil Depletion Potential (FDP) - kg oil eq_Biosolids composting; aerated static pile; wastewater treatment unit; at updated plant - US_Base_With Amendment_Aerated Static Pile
| Aerated Static Pile | Base_With Amendment | High_High | Low | Upgraded |  | 14.57% | Clear Cove Primary Clarification; wastewater treatment unit; at updated plant - US | 0.02105 | kg oil eq | Fossil Depletion Potential (FDP) - kg oil eq | Low_High_High_Upgraded_Fossil Depletion Potential (FDP) - kg oil eq_Clear Cove Primary Clarification; wastewater treatment unit; at updated plant - US_Base_With Amendment_Aerated Static Pile
| Aerated Static Pile | Base_With Amendment | High_High | Low | Upgraded |  | 11.1% | Pre-Anoxic & Swing tank; wastewater treatment unit; at updated plant - US | 0.01604 | kg oil eq | Fossil Depletion Potential (FDP) - kg oil eq | Low_High_High_Upgraded_Fossil Depletion Potential (FDP) - kg oil eq_Pre-Anoxic & Swing tank; wastewater treatment unit; at updated plant - US_Base_With Amendment_Aerated Static Pile
| Aerated Static Pile | Base_With Amendment | High_High | Low | Upgraded |  | 10.44% | Influent Pump Station; wastewater treatment unit; at updated plant - US | 0.01509 | kg oil eq | Fossil Depletion Potential (FDP) - kg oil eq | Low_High_High_Upgraded_Fossil Depletion Potential (FDP) - kg oil eq_Influent Pump Station; wastewater treatment unit; at updated plant - US_Base_With Amendment_Aerated Static Pile
| Aerated Static Pile | Base_With Amendment | High_High | Low | Upgraded |  | 8.64% | Wet Well and Sump Station; wastewater treatment unit; at updated plant - US | 0.01249 | kg oil eq | Fossil Depletion Potential (FDP) - kg oil eq | Low_High_High_Upgraded_Fossil Depletion Potential (FDP) - kg oil eq_Wet Well and Sump Station; wastewater treatment unit; at updated plant - US_Base_With Amendment_Aerated Static Pile
| Aerated Static Pile | Base_With Amendment | High_High | Low | Upgraded |  | 7.21% | Belt filter press; wastewater treatment unit; at updated plant - US | 0.01041 | kg oil eq | Fossil Depletion Potential (FDP) - kg oil eq | Low_High_High_Upgraded_Fossil Depletion Potential (FDP) - kg oil eq_Belt filter press; wastewater treatment unit; at updated plant - US_Base_With Amendment_Aerated Static Pile
| Aerated Static Pile | Base_With Amendment | High_High | Low | Upgraded |  | 4.79% | Gravity Belt Thickener; wastewater treatment unit; at updated plant - US | 0.00692 | kg oil eq | Fossil Depletion Potential (FDP) - kg oil eq | Low_High_High_Upgraded_Fossil Depletion Potential (FDP) - kg oil eq_Gravity Belt Thickener; wastewater treatment unit; at updated plant - US_Base_With Amendment_Aerated Static Pile
| Aerated Static Pile | Base_With Amendment | High_High | Low | Upgraded |  | 3.11% | Wastewater collection; operation and infrastructure; m3 wastewater | 0.0045 | kg oil eq | Fossil Depletion Potential (FDP) - kg oil eq | Low_High_High_Upgraded_Fossil Depletion Potential (FDP) - kg oil eq_Wastewater collection; operation and infrastructure; m3 wastewater_Base_With Amendment_Aerated Static Pile
| Aerated Static Pile | Base_With Amendment | High_High | Low | Upgraded |  | 1.94% | Control Building; at upgraded wastewater treatment plant - US | 0.0028 | kg oil eq | Fossil Depletion Potential (FDP) - kg oil eq | Low_High_High_Upgraded_Fossil Depletion Potential (FDP) - kg oil eq_Control Building; at upgraded wastewater treatment plant - US_Base_With Amendment_Aerated Static Pile
| Aerated Static Pile | Base_With Amendment | High_High | Low | Upgraded |  | 1.64% | Effluent release; wastewater treatment unit; at surface water; m3 wastewater - US | 0.00236 | kg oil eq | Fossil Depletion Potential (FDP) - kg oil eq | Low_High_High_Upgraded_Fossil Depletion Potential (FDP) - kg oil eq_Effluent release; wastewater treatment unit; at surface water; m3 wastewater - US_Base_With Amendment_Aerated Static Pile
| Aerated Static Pile | Base_With Amendment | High_High | Low | Upgraded |  | 1.33% | Blend Tank; wastewater treatment unit; at updated plant - US | 0.00192 | kg oil eq | Fossil Depletion Potential (FDP) - kg oil eq | Low_High_High_Upgraded_Fossil Depletion Potential (FDP) - kg oil eq_Blend Tank; wastewater treatment unit; at updated plant - US_Base_With Amendment_Aerated Static Pile
| Aerated Static Pile | Base_With Amendment | High_High | Low | Upgraded |  | 0.63% | ClearCove SCP; wastewater treatment unit; at updated plant - US | 0.00091 | kg oil eq | Fossil Depletion Potential (FDP) - kg oil eq | Low_High_High_Upgraded_Fossil Depletion Potential (FDP) - kg oil eq_ClearCove SCP; wastewater treatment unit; at updated plant - US_Base_With Amendment_Aerated Static Pile
| Aerated Static Pile | Base_With Amendment | High_High | Low | Upgraded |  | -8.35% | Land application of compost; wastewater treatment unit; at updated plant - US | -0.01207 | kg oil eq | Fossil Depletion Potential (FDP) - kg oil eq | Low_High_High_Upgraded_Fossil Depletion Potential (FDP) - kg oil eq_Land application of compost; wastewater treatment unit; at updated plant - US_Base_With Amendment_Aerated Static Pile
| Aerated Static Pile | Base_With Amendment | High_High | Low | Upgraded |  | -309.9% | Anaerobic Digestion; wastewater treatment unit; at updated plant - US | -0.44776 | kg oil eq | Fossil Depletion Potential (FDP) - kg oil eq | Low_High_High_Upgraded_Fossil Depletion Potential (FDP) - kg oil eq_Anaerobic Digestion; wastewater treatment unit; at updated plant - US_Base_With Amendment_Aerated Static Pile
[6 empty] | Contribution |  | Process | Amount | Unit |  | ____Process__
| Aerated Static Pile | Base_With Amendment | High_High | Low | Upgraded |  | 36.36% | Pre-Anoxic & Swing tank; wastewater treatment unit; at updated plant - US | 0.24992 | kg CO2 eq | Global Warming Potential (GWP) - kg CO2 eq | Low_High_High_Upgraded_Global Warming Potential (GWP) - kg CO2 eq_Pre-Anoxic & Swing tank; wastewater treatment unit; at updated plant - US_Base_With Amendment_Aerated Static Pile
| Aerated Static Pile | Base_With Amendment | High_High | Low | Upgraded |  | 30.51% | Biosolids composting; aerated static pile; wastewater treatment unit; at updated plant - US | 0.20971 | kg CO2 eq | Global Warming Potential (GWP) - kg CO2 eq | Low_High_High_Upgraded_Global Warming Potential (GWP) - kg CO2 eq_Biosolids composting; aerated static pile; wastewater treatment unit; at updated plant - US_Base_With Amendment_Aerated Static Pile
| Aerated Static Pile | Base_With Amendment | High_High | Low | Upgraded |  | 24.47% | Aeration Tanks; wastewater treatment unit; at updated plant - US | 0.16822 | kg CO2 eq | Global Warming Potential (GWP) - kg CO2 eq | Low_High_High_Upgraded_Global Warming Potential (GWP) - kg CO2 eq_Aeration Tanks; wastewater treatment unit; at updated plant - US_Base_With Amendment_Aerated Static Pile
| Aerated Static Pile | Base_With Amendment | High_High | Low | Upgraded |  | 21.36% | Waste Receiving and Holding; wastewater treatment unit; at updated plant - US | 0.14685 | kg CO2 eq | Global Warming Potential (GWP) - kg CO2 eq | Low_High_High_Upgraded_Global Warming Potential (GWP) - kg CO2 eq_Waste Receiving and Holding; wastewater treatment unit; at updated plant - US_Base_With Amendment_Aerated Static Pile
| Aerated Static Pile | Base_With Amendment | High_High | Low | Upgraded |  | 8.3% | Clear Cove Primary Clarification; wastewater treatment unit; at updated plant - US | 0.05708 | kg CO2 eq | Global Warming Potential (GWP) - kg CO2 eq | Low_High_High_Upgraded_Global Warming Potential (GWP) - kg CO2 eq_Clear Cove Primary Clarification; wastewater treatment unit; at updated plant - US_Base_With Amendment_Aerated Static Pile
| Aerated Static Pile | Base_With Amendment | High_High | Low | Upgraded |  | 7.66% | Effluent release; wastewater treatment unit; at surface water; m3 wastewater - US | 0.05264 | kg CO2 eq | Global Warming Potential (GWP) - kg CO2 eq | Low_High_High_Upgraded_Global Warming Potential (GWP) - kg CO2 eq_Effluent release; wastewater treatment unit; at surface water; m3 wastewater - US_Base_With Amendment_Aerated Static Pile
| Aerated Static Pile | Base_With Amendment | High_High | Low | Upgraded |  | 7.35% | Influent Pump Station; wastewater treatment unit; at updated plant - US | 0.0505 | kg CO2 eq | Global Warming Potential (GWP) - kg CO2 eq | Low_High_High_Upgraded_Global Warming Potential (GWP) - kg CO2 eq_Influent Pump Station; wastewater treatment unit; at updated plant - US_Base_With Amendment_Aerated Static Pile
| Aerated Static Pile | Base_With Amendment | High_High | Low | Upgraded |  | 4.84% | Wet Well and Sump Station; wastewater treatment unit; at updated plant - US | 0.03326 | kg CO2 eq | Global Warming Potential (GWP) - kg CO2 eq | Low_High_High_Upgraded_Global Warming Potential (GWP) - kg CO2 eq_Wet Well and Sump Station; wastewater treatment unit; at updated plant - US_Base_With Amendment_Aerated Static Pile
| Aerated Static Pile | Base_With Amendment | High_High | Low | Upgraded |  | 3.33% | Belt filter press; wastewater treatment unit; at updated plant - US | 0.02288 | kg CO2 eq | Global Warming Potential (GWP) - kg CO2 eq | Low_High_High_Upgraded_Global Warming Potential (GWP) - kg CO2 eq_Belt filter press; wastewater treatment unit; at updated plant - US_Base_With Amendment_Aerated Static Pile
| Aerated Static Pile | Base_With Amendment | High_High | Low | Upgraded |  | 2.12% | Gravity Belt Thickener; wastewater treatment unit; at updated plant - US | 0.01455 | kg CO2 eq | Global Warming Potential (GWP) - kg CO2 eq | Low_High_High_Upgraded_Global Warming Potential (GWP) - kg CO2 eq_Gravity Belt Thickener; wastewater treatment unit; at updated plant - US_Base_With Amendment_Aerated Static Pile
| Aerated Static Pile | Base_With Amendment | High_High | Low | Upgraded |  | 1.96% | Wastewater collection; operation and infrastructure; m3 wastewater | 0.01351 | kg CO2 eq | Global Warming Potential (GWP) - kg CO2 eq | Low_High_High_Upgraded_Global Warming Potential (GWP) - kg CO2 eq_Wastewater collection; operation and infrastructure; m3 wastewater_Base_With Amendment_Aerated Static Pile
| Aerated Static Pile | Base_With Amendment | High_High | Low | Upgraded |  | 1.21% | Control Building; at upgraded wastewater treatment plant - US | 0.0083 | kg CO2 eq | Global Warming Potential (GWP) - kg CO2 eq | Low_High_High_Upgraded_Global Warming Potential (GWP) - kg CO2 eq_Control Building; at upgraded wastewater treatment plant - US_Base_With Amendment_Aerated Static Pile
| Aerated Static Pile | Base_With Amendment | High_High | Low | Upgraded |  | 0.73% | Blend Tank; wastewater treatment unit; at updated plant - US | 0.00504 | kg CO2 eq | Global Warming Potential (GWP) - kg CO2 eq | Low_High_High_Upgraded_Global Warming Potential (GWP) - kg CO2 eq_Blend Tank; wastewater treatment unit; at updated plant - US_Base_With Amendment_Aerated Static Pile
| Aerated Static Pile | Base_With Amendment | High_High | Low | Upgraded |  | 0.35% | ClearCove SCP; wastewater treatment unit; at updated plant - US | 0.00241 | kg CO2 eq | Global Warming Potential (GWP) - kg CO2 eq | Low_High_High_Upgraded_Global Warming Potential (GWP) - kg CO2 eq_ClearCove SCP; wastewater treatment unit; at updated plant - US_Base_With Amendment_Aerated Static Pile
| Aerated Static Pile | Base_With Amendment | High_High | Low | Upgraded |  | -121.1% | Land application of compost; wastewater treatment unit; at updated plant - US | -0.83234 | kg CO2 eq | Global Warming Potential (GWP) - kg CO2 eq | Low_High_High_Upgraded_Global Warming Potential (GWP) - kg CO2 eq_Land application of compost; wastewater treatment unit; at updated plant - US_Base_With Amendment_Aerated Static Pile
| Aerated Static Pile | Base_With Amendment | High_High | Low | Upgraded |  | -129.5% | Anaerobic Digestion; wastewater treatment unit; at updated plant - US | -0.88992 | kg CO2 eq | Global Warming Potential (GWP) - kg CO2 eq | Low_High_High_Upgraded_Global Warming Potential (GWP) - kg CO2 eq_Anaerobic Digestion; wastewater treatment unit; at updated plant - US_Base_With Amendment_Aerated Static Pile
[6 empty] | Contribution |  | Process | Amount | Unit |  | ____Process__
| Aerated Static Pile | Base_With Amendment | High_High | Low | Upgraded |  | 37.52% | Aeration Tanks; wastewater treatment unit; at updated plant - US | 0.00233 | kg PM2.5 eq | Particulate Matter Formation Potential (PMFP) - kg PM2.5 eq | Low_High_High_Upgraded_Particulate Matter Formation Potential (PMFP) - kg PM2.5 eq_Aeration Tanks; wastewater treatment unit; at updated plant - US_Base_With Amendment_Aerated Static Pile
| Aerated Static Pile | Base_With Amendment | High_High | Low | Upgraded |  | 24.01% | Biosolids composting; aerated static pile; wastewater treatment unit; at updated plant - US | 0.00149 | kg PM2.5 eq | Particulate Matter Formation Potential (PMFP) - kg PM2.5 eq | Low_High_High_Upgraded_Particulate Matter Formation Potential (PMFP) - kg PM2.5 eq_Biosolids composting; aerated static pile; wastewater treatment unit; at updated plant - US_Base_With Amendment_Aerated Static Pile
| Aerated Static Pile | Base_With Amendment | High_High | Low | Upgraded |  | 10.92% | Clear Cove Primary Clarification; wastewater treatment unit; at updated plant - US | 0.00068 | kg PM2.5 eq | Particulate Matter Formation Potential (PMFP) - kg PM2.5 eq | Low_High_High_Upgraded_Particulate Matter Formation Potential (PMFP) - kg PM2.5 eq_Clear Cove Primary Clarification; wastewater treatment unit; at updated plant - US_Base_With Amendment_Aerated Static Pile
| Aerated Static Pile | Base_With Amendment | High_High | Low | Upgraded |  | 9.5% | Pre-Anoxic & Swing tank; wastewater treatment unit; at updated plant - US | 0.00059 | kg PM2.5 eq | Particulate Matter Formation Potential (PMFP) - kg PM2.5 eq | Low_High_High_Upgraded_Particulate Matter Formation Potential (PMFP) - kg PM2.5 eq_Pre-Anoxic & Swing tank; wastewater treatment unit; at updated plant - US_Base_With Amendment_Aerated Static Pile
| Aerated Static Pile | Base_With Amendment | High_High | Low | Upgraded |  | 7.5% | Wet Well and Sump Station; wastewater treatment unit; at updated plant - US | 0.00047 | kg PM2.5 eq | Particulate Matter Formation Potential (PMFP) - kg PM2.5 eq | Low_High_High_Upgraded_Particulate Matter Formation Potential (PMFP) - kg PM2.5 eq_Wet Well and Sump Station; wastewater treatment unit; at updated plant - US_Base_With Amendment_Aerated Static Pile
| Aerated Static Pile | Base_With Amendment | High_High | Low | Upgraded |  | 5.33% | Waste Receiving and Holding; wastewater treatment unit; at updated plant - US | 0.00033 | kg PM2.5 eq | Particulate Matter Formation Potential (PMFP) - kg PM2.5 eq | Low_High_High_Upgraded_Particulate Matter Formation Potential (PMFP) - kg PM2.5 eq_Waste Receiving and Holding; wastewater treatment unit; at updated plant - US_Base_With Amendment_Aerated Static Pile
| Aerated Static Pile | Base_With Amendment | High_High | Low | Upgraded |  | 4.29% | Influent Pump Station; wastewater treatment unit; at updated plant - US | 0.00027 | kg PM2.5 eq | Particulate Matter Formation Potential (PMFP) - kg PM2.5 eq | Low_High_High_Upgraded_Particulate Matter Formation Potential (PMFP) - kg PM2.5 eq_Influent Pump Station; wastewater treatment unit; at updated plant - US_Base_With Amendment_Aerated Static Pile
| Aerated Static Pile | Base_With Amendment | High_High | Low | Upgraded |  | 3.01% | Belt filter press; wastewater treatment unit; at updated plant - US | 0.00019 | kg PM2.5 eq | Particulate Matter Formation Potential (PMFP) - kg PM2.5 eq | Low_High_High_Upgraded_Particulate Matter Formation Potential (PMFP) - kg PM2.5 eq_Belt filter press; wastewater treatment unit; at updated plant - US_Base_With Amendment_Aerated Static Pile
| Aerated Static Pile | Base_With Amendment | High_High | Low | Upgraded |  | 2.68% | Wastewater collection; operation and infrastructure; m3 wastewater | 0.00017 | kg PM2.5 eq | Particulate Matter Formation Potential (PMFP) - kg PM2.5 eq | Low_High_High_Upgraded_Particulate Matter Formation Potential (PMFP) - kg PM2.5 eq_Wastewater collection; operation and infrastructure; m3 wastewater_Base_With Amendment_Aerated Static Pile
| Aerated Static Pile | Base_With Amendment | High_High | Low | Upgraded |  | 1.53% | Gravity Belt Thickener; wastewater treatment unit; at updated plant - US | 9.5154e-05 | kg PM2.5 eq | Particulate Matter Formation Potential (PMFP) - kg PM2.5 eq | Low_High_High_Upgraded_Particulate Matter Formation Potential (PMFP) - kg PM2.5 eq_Gravity Belt Thickener; wastewater treatment unit; at updated plant - US_Base_With Amendment_Aerated Static Pile
| Aerated Static Pile | Base_With Amendment | High_High | Low | Upgraded |  | 1.49% | Land application of compost; wastewater treatment unit; at updated plant - US | 9.2969e-05 | kg PM2.5 eq | Particulate Matter Formation Potential (PMFP) - kg PM2.5 eq | Low_High_High_Upgraded_Particulate Matter Formation Potential (PMFP) - kg PM2.5 eq_Land application of compost; wastewater treatment unit; at updated plant - US_Base_With Amendment_Aerated Static Pile
| Aerated Static Pile | Base_With Amendment | High_High | Low | Upgraded |  | 1.12% | Blend Tank; wastewater treatment unit; at updated plant - US | 6.9942e-05 | kg PM2.5 eq | Particulate Matter Formation Potential (PMFP) - kg PM2.5 eq | Low_High_High_Upgraded_Particulate Matter Formation Potential (PMFP) - kg PM2.5 eq_Blend Tank; wastewater treatment unit; at updated plant - US_Base_With Amendment_Aerated Static Pile
| Aerated Static Pile | Base_With Amendment | High_High | Low | Upgraded |  | 0.8% | Effluent release; wastewater treatment unit; at surface water; m3 wastewater - US | 4.9974e-05 | kg PM2.5 eq | Particulate Matter Formation Potential (PMFP) - kg PM2.5 eq | Low_High_High_Upgraded_Particulate Matter Formation Potential (PMFP) - kg PM2.5 eq_Effluent release; wastewater treatment unit; at surface water; m3 wastewater - US_Base_With Amendment_Aerated Static Pile
| Aerated Static Pile | Base_With Amendment | High_High | Low | Upgraded |  | 0.56% | ClearCove SCP; wastewater treatment unit; at updated plant - US | 3.4562e-05 | kg PM2.5 eq | Particulate Matter Formation Potential (PMFP) - kg PM2.5 eq | Low_High_High_Upgraded_Particulate Matter Formation Potential (PMFP) - kg PM2.5 eq_ClearCove SCP; wastewater treatment unit; at updated plant - US_Base_With Amendment_Aerated Static Pile
| Aerated Static Pile | Base_With Amendment | High_High | Low | Upgraded |  | 0.14% | Control Building; at upgraded wastewater treatment plant - US | 8.8213e-06 | kg PM2.5 eq | Particulate Matter Formation Potential (PMFP) - kg PM2.5 eq | Low_High_High_Upgraded_Particulate Matter Formation Potential (PMFP) - kg PM2.5 eq_Control Building; at upgraded wastewater treatment plant - US_Base_With Amendment_Aerated Static Pile
| Aerated Static Pile | Base_With Amendment | High_High | Low | Upgraded |  | -210.4% | Anaerobic Digestion; wastewater treatment unit; at updated plant - US | -0.01309 | kg PM2.5 eq | Particulate Matter Formation Potential (PMFP) - kg PM2.5 eq | Low_High_High_Upgraded_Particulate Matter Formation Potential (PMFP) - kg PM2.5 eq_Anaerobic Digestion; wastewater treatment unit; at updated plant - US_Base_With Amendment_Aerated Static Pile
[6 empty] | Contribution |  | Process | Amount | Unit |  | ____Process__
| Aerated Static Pile | Base_With Amendment | High_High | Low | Upgraded |  | 37.25% | Aeration Tanks; wastewater treatment unit; at updated plant - US | 0.16577 | kg O3 eq | Smog Formation Potential (SFP) - kg O3 eq | Low_High_High_Upgraded_Smog Formation Potential (SFP) - kg O3 eq_Aeration Tanks; wastewater treatment unit; at updated plant - US_Base_With Amendment_Aerated Static Pile
| Aerated Static Pile | Base_With Amendment | High_High | Low | Upgraded |  | 23.84% | Biosolids composting; aerated static pile; wastewater treatment unit; at updated plant - US | 0.10607 | kg O3 eq | Smog Formation Potential (SFP) - kg O3 eq | Low_High_High_Upgraded_Smog Formation Potential (SFP) - kg O3 eq_Biosolids composting; aerated static pile; wastewater treatment unit; at updated plant - US_Base_With Amendment_Aerated Static Pile
| Aerated Static Pile | Base_With Amendment | High_High | Low | Upgraded |  | 10.8% | Clear Cove Primary Clarification; wastewater treatment unit; at updated plant - US | 0.04807 | kg O3 eq | Smog Formation Potential (SFP) - kg O3 eq | Low_High_High_Upgraded_Smog Formation Potential (SFP) - kg O3 eq_Clear Cove Primary Clarification; wastewater treatment unit; at updated plant - US_Base_With Amendment_Aerated Static Pile
| Aerated Static Pile | Base_With Amendment | High_High | Low | Upgraded |  | 9.46% | Pre-Anoxic & Swing tank; wastewater treatment unit; at updated plant - US | 0.04209 | kg O3 eq | Smog Formation Potential (SFP) - kg O3 eq | Low_High_High_Upgraded_Smog Formation Potential (SFP) - kg O3 eq_Pre-Anoxic & Swing tank; wastewater treatment unit; at updated plant - US_Base_With Amendment_Aerated Static Pile
| Aerated Static Pile | Base_With Amendment | High_High | Low | Upgraded |  | 7.59% | Waste Receiving and Holding; wastewater treatment unit; at updated plant - US | 0.03376 | kg O3 eq | Smog Formation Potential (SFP) - kg O3 eq | Low_High_High_Upgraded_Smog Formation Potential (SFP) - kg O3 eq_Waste Receiving and Holding; wastewater treatment unit; at updated plant - US_Base_With Amendment_Aerated Static Pile
| Aerated Static Pile | Base_With Amendment | High_High | Low | Upgraded |  | 7.44% | Wet Well and Sump Station; wastewater treatment unit; at updated plant - US | 0.03313 | kg O3 eq | Smog Formation Potential (SFP) - kg O3 eq | Low_High_High_Upgraded_Smog Formation Potential (SFP) - kg O3 eq_Wet Well and Sump Station; wastewater treatment unit; at updated plant - US_Base_With Amendment_Aerated Static Pile
| Aerated Static Pile | Base_With Amendment | High_High | Low | Upgraded |  | 4.36% | Influent Pump Station; wastewater treatment unit; at updated plant - US | 0.0194 | kg O3 eq | Smog Formation Potential (SFP) - kg O3 eq | Low_High_High_Upgraded_Smog Formation Potential (SFP) - kg O3 eq_Influent Pump Station; wastewater treatment unit; at updated plant - US_Base_With Amendment_Aerated Static Pile
| Aerated Static Pile | Base_With Amendment | High_High | Low | Upgraded |  | 2.96% | Belt filter press; wastewater treatment unit; at updated plant - US | 0.01316 | kg O3 eq | Smog Formation Potential (SFP) - kg O3 eq | Low_High_High_Upgraded_Smog Formation Potential (SFP) - kg O3 eq_Belt filter press; wastewater treatment unit; at updated plant - US_Base_With Amendment_Aerated Static Pile
| Aerated Static Pile | Base_With Amendment | High_High | Low | Upgraded |  | 2.68% | Wastewater collection; operation and infrastructure; m3 wastewater | 0.01192 | kg O3 eq | Smog Formation Potential (SFP) - kg O3 eq | Low_High_High_Upgraded_Smog Formation Potential (SFP) - kg O3 eq_Wastewater collection; operation and infrastructure; m3 wastewater_Base_With Amendment_Aerated Static Pile
| Aerated Static Pile | Base_With Amendment | High_High | Low | Upgraded |  | 1.49% | Gravity Belt Thickener; wastewater treatment unit; at updated plant - US | 0.00665 | kg O3 eq | Smog Formation Potential (SFP) - kg O3 eq | Low_High_High_Upgraded_Smog Formation Potential (SFP) - kg O3 eq_Gravity Belt Thickener; wastewater treatment unit; at updated plant - US_Base_With Amendment_Aerated Static Pile
| Aerated Static Pile | Base_With Amendment | High_High | Low | Upgraded |  | 1.12% | Blend Tank; wastewater treatment unit; at updated plant - US | 0.00497 | kg O3 eq | Smog Formation Potential (SFP) - kg O3 eq | Low_High_High_Upgraded_Smog Formation Potential (SFP) - kg O3 eq_Blend Tank; wastewater treatment unit; at updated plant - US_Base_With Amendment_Aerated Static Pile
| Aerated Static Pile | Base_With Amendment | High_High | Low | Upgraded |  | 0.76% | Effluent release; wastewater treatment unit; at surface water; m3 wastewater - US | 0.00339 | kg O3 eq | Smog Formation Potential (SFP) - kg O3 eq | Low_High_High_Upgraded_Smog Formation Potential (SFP) - kg O3 eq_Effluent release; wastewater treatment unit; at surface water; m3 wastewater - US_Base_With Amendment_Aerated Static Pile
| Aerated Static Pile | Base_With Amendment | High_High | Low | Upgraded |  | 0.55% | ClearCove SCP; wastewater treatment unit; at updated plant - US | 0.00246 | kg O3 eq | Smog Formation Potential (SFP) - kg O3 eq | Low_High_High_Upgraded_Smog Formation Potential (SFP) - kg O3 eq_ClearCove SCP; wastewater treatment unit; at updated plant - US_Base_With Amendment_Aerated Static Pile
| Aerated Static Pile | Base_With Amendment | High_High | Low | Upgraded |  | 0.12% | Control Building; at upgraded wastewater treatment plant - US | 0.00054 | kg O3 eq | Smog Formation Potential (SFP) - kg O3 eq | Low_High_High_Upgraded_Smog Formation Potential (SFP) - kg O3 eq_Control Building; at upgraded wastewater treatment plant - US_Base_With Amendment_Aerated Static Pile
| Aerated Static Pile | Base_With Amendment | High_High | Low | Upgraded |  | -1.16% | Land application of compost; wastewater treatment unit; at updated plant - US | -0.00514 | kg O3 eq | Smog Formation Potential (SFP) - kg O3 eq | Low_High_High_Upgraded_Smog Formation Potential (SFP) - kg O3 eq_Land application of compost; wastewater treatment unit; at updated plant - US_Base_With Amendment_Aerated Static Pile
| Aerated Static Pile | Base_With Amendment | High_High | Low | Upgraded |  | -209.3% | Anaerobic Digestion; wastewater treatment unit; at updated plant - US | -0.93126 | kg O3 eq | Smog Formation Potential (SFP) - kg O3 eq | Low_High_High_Upgraded_Smog Formation Potential (SFP) - kg O3 eq_Anaerobic Digestion; wastewater treatment unit; at updated plant - US_Base_With Amendment_Aerated Static Pile
[6 empty] | Contribution |  | Process | Amount | Unit |  | ____Process__
| Aerated Static Pile | Base_With Amendment | High_High | Low | Upgraded |  | 31.24% | Waste Receiving and Holding; wastewater treatment unit; at updated plant - US | 0.00034 | m3 H2O | Water Use (WU) - m3 H2O | Low_High_High_Upgraded_Water Use (WU) - m3 H2O_Waste Receiving and Holding; wastewater treatment unit; at updated plant - US_Base_With Amendment_Aerated Static Pile
| Aerated Static Pile | Base_With Amendment | High_High | Low | Upgraded |  | 17.09% | Influent Pump Station; wastewater treatment unit; at updated plant - US | 0.00018 | m3 H2O | Water Use (WU) - m3 H2O | Low_High_High_Upgraded_Water Use (WU) - m3 H2O_Influent Pump Station; wastewater treatment unit; at updated plant - US_Base_With Amendment_Aerated Static Pile
| Aerated Static Pile | Base_With Amendment | High_High | Low | Upgraded |  | 16.68% | Clear Cove Primary Clarification; wastewater treatment unit; at updated plant - US | 0.00018 | m3 H2O | Water Use (WU) - m3 H2O | Low_High_High_Upgraded_Water Use (WU) - m3 H2O_Clear Cove Primary Clarification; wastewater treatment unit; at updated plant - US_Base_With Amendment_Aerated Static Pile
| Aerated Static Pile | Base_With Amendment | High_High | Low | Upgraded |  | 15.13% | Aeration Tanks; wastewater treatment unit; at updated plant - US | 0.00016 | m3 H2O | Water Use (WU) - m3 H2O | Low_High_High_Upgraded_Water Use (WU) - m3 H2O_Aeration Tanks; wastewater treatment unit; at updated plant - US_Base_With Amendment_Aerated Static Pile
| Aerated Static Pile | Base_With Amendment | High_High | Low | Upgraded |  | 13.78% | Control Building; at upgraded wastewater treatment plant - US | 0.00015 | m3 H2O | Water Use (WU) - m3 H2O | Low_High_High_Upgraded_Water Use (WU) - m3 H2O_Control Building; at upgraded wastewater treatment plant - US_Base_With Amendment_Aerated Static Pile
| Aerated Static Pile | Base_With Amendment | High_High | Low | Upgraded |  | 6.4% | Effluent release; wastewater treatment unit; at surface water; m3 wastewater - US | 6.8836e-05 | m3 H2O | Water Use (WU) - m3 H2O | Low_High_High_Upgraded_Water Use (WU) - m3 H2O_Effluent release; wastewater treatment unit; at surface water; m3 wastewater - US_Base_With Amendment_Aerated Static Pile
| Aerated Static Pile | Base_With Amendment | High_High | Low | Upgraded |  | 4.02% | Pre-Anoxic & Swing tank; wastewater treatment unit; at updated plant - US | 4.3289e-05 | m3 H2O | Water Use (WU) - m3 H2O | Low_High_High_Upgraded_Water Use (WU) - m3 H2O_Pre-Anoxic & Swing tank; wastewater treatment unit; at updated plant - US_Base_With Amendment_Aerated Static Pile
| Aerated Static Pile | Base_With Amendment | High_High | Low | Upgraded |  | 3.65% | Belt filter press; wastewater treatment unit; at updated plant - US | 3.9294e-05 | m3 H2O | Water Use (WU) - m3 H2O | Low_High_High_Upgraded_Water Use (WU) - m3 H2O_Belt filter press; wastewater treatment unit; at updated plant - US_Base_With Amendment_Aerated Static Pile
| Aerated Static Pile | Base_With Amendment | High_High | Low | Upgraded |  | 3.24% | Biosolids composting; aerated static pile; wastewater treatment unit; at updated plant - US | 3.4867e-05 | m3 H2O | Water Use (WU) - m3 H2O | Low_High_High_Upgraded_Water Use (WU) - m3 H2O_Biosolids composting; aerated static pile; wastewater treatment unit; at updated plant - US_Base_With Amendment_Aerated Static Pile
| Aerated Static Pile | Base_With Amendment | High_High | Low | Upgraded |  | 2.83% | Gravity Belt Thickener; wastewater treatment unit; at updated plant - US | 3.0408e-05 | m3 H2O | Water Use (WU) - m3 H2O | Low_High_High_Upgraded_Water Use (WU) - m3 H2O_Gravity Belt Thickener; wastewater treatment unit; at updated plant - US_Base_With Amendment_Aerated Static Pile
| Aerated Static Pile | Base_With Amendment | High_High | Low | Upgraded |  | 1.63% | Wet Well and Sump Station; wastewater treatment unit; at updated plant - US | 1.7507e-05 | m3 H2O | Water Use (WU) - m3 H2O | Low_High_High_Upgraded_Water Use (WU) - m3 H2O_Wet Well and Sump Station; wastewater treatment unit; at updated plant - US_Base_With Amendment_Aerated Static Pile
| Aerated Static Pile | Base_With Amendment | High_High | Low | Upgraded |  | 0.65% | Blend Tank; wastewater treatment unit; at updated plant - US | 7.018e-06 | m3 H2O | Water Use (WU) - m3 H2O | Low_High_High_Upgraded_Water Use (WU) - m3 H2O_Blend Tank; wastewater treatment unit; at updated plant - US_Base_With Amendment_Aerated Static Pile
| Aerated Static Pile | Base_With Amendment | High_High | Low | Upgraded |  | 0.47% | Wastewater collection; operation and infrastructure; m3 wastewater | 5.0609e-06 | m3 H2O | Water Use (WU) - m3 H2O | Low_High_High_Upgraded_Water Use (WU) - m3 H2O_Wastewater collection; operation and infrastructure; m3 wastewater_Base_With Amendment_Aerated Static Pile
| Aerated Static Pile | Base_With Amendment | High_High | Low | Upgraded |  | 0.07% | ClearCove SCP; wastewater treatment unit; at updated plant - US | 7.6697e-07 | m3 H2O | Water Use (WU) - m3 H2O | Low_High_High_Upgraded_Water Use (WU) - m3 H2O_ClearCove SCP; wastewater treatment unit; at updated plant - US_Base_With Amendment_Aerated Static Pile
| Aerated Static Pile | Base_With Amendment | High_High | Low | Upgraded |  | -25.03% | Anaerobic Digestion; wastewater treatment unit; at updated plant - US | -0.00027 | m3 H2O | Water Use (WU) - m3 H2O | Low_High_High_Upgraded_Water Use (WU) - m3 H2O_Anaerobic Digestion; wastewater treatment unit; at updated plant - US_Base_With Amendment_Aerated Static Pile
| Aerated Static Pile | Base_With Amendment | High_High | Low | Upgraded |  | -191.9% | Land application of compost; wastewater treatment unit; at updated plant - US | -0.00206 | m3 H2O | Water Use (WU) - m3 H2O | Low_High_High_Upgraded_Water Use (WU) - m3 H2O_Land application of compost; wastewater treatment unit; at updated plant - US_Base_With Amendment_Aerated Static Pile
[6 empty] | Contribution |  | Process | Amount | Unit |  | ____Process__
| Aerated Static Pile | Base_With Amendment | Base_Low | High | Upgraded |  | 33.75% | Aeration Tanks; wastewater treatment unit; at updated plant - US | 0.01722 | kg SO2 eq | Acidification Potential (AP) - kg SO2 eq | High_Base_Low_Upgraded_Acidification Potential (AP) - kg SO2 eq_Aeration Tanks; wastewater treatment unit; at updated plant - US_Base_With Amendment_Aerated Static Pile
| Aerated Static Pile | Base_With Amendment | Base_Low | High | Upgraded |  | 14.59% | Biosolids composting; aerated static pile; wastewater treatment unit; at updated plant - US | 0.00744 | kg SO2 eq | Acidification Potential (AP) - kg SO2 eq | High_Base_Low_Upgraded_Acidification Potential (AP) - kg SO2 eq_Biosolids composting; aerated static pile; wastewater treatment unit; at updated plant - US_Base_With Amendment_Aerated Static Pile
| Aerated Static Pile | Base_With Amendment | Base_Low | High | Upgraded |  | 9.76% | Clear Cove Primary Clarification; wastewater treatment unit; at updated plant - US | 0.00498 | kg SO2 eq | Acidification Potential (AP) - kg SO2 eq | High_Base_Low_Upgraded_Acidification Potential (AP) - kg SO2 eq_Clear Cove Primary Clarification; wastewater treatment unit; at updated plant - US_Base_With Amendment_Aerated Static Pile
| Aerated Static Pile | Base_With Amendment | Base_Low | High | Upgraded |  | 8.49% | Pre-Anoxic & Swing tank; wastewater treatment unit; at updated plant - US | 0.00433 | kg SO2 eq | Acidification Potential (AP) - kg SO2 eq | High_Base_Low_Upgraded_Acidification Potential (AP) - kg SO2 eq_Pre-Anoxic & Swing tank; wastewater treatment unit; at updated plant - US_Base_With Amendment_Aerated Static Pile
| Aerated Static Pile | Base_With Amendment | Base_Low | High | Upgraded |  | 6.76% | Wet Well and Sump Station; wastewater treatment unit; at updated plant - US | 0.00345 | kg SO2 eq | Acidification Potential (AP) - kg SO2 eq | High_Base_Low_Upgraded_Acidification Potential (AP) - kg SO2 eq_Wet Well and Sump Station; wastewater treatment unit; at updated plant - US_Base_With Amendment_Aerated Static Pile
| Aerated Static Pile | Base_With Amendment | Base_Low | High | Upgraded |  | 5.11% | Land application of compost; wastewater treatment unit; at updated plant - US | 0.00261 | kg SO2 eq | Acidification Potential (AP) - kg SO2 eq | High_Base_Low_Upgraded_Acidification Potential (AP) - kg SO2 eq_Land application of compost; wastewater treatment unit; at updated plant - US_Base_With Amendment_Aerated Static Pile
| Aerated Static Pile | Base_With Amendment | Base_Low | High | Upgraded |  | 5.09% | Anaerobic Digestion; wastewater treatment unit; at updated plant - US | 0.0026 | kg SO2 eq | Acidification Potential (AP) - kg SO2 eq | High_Base_Low_Upgraded_Acidification Potential (AP) - kg SO2 eq_Anaerobic Digestion; wastewater treatment unit; at updated plant - US_Base_With Amendment_Aerated Static Pile
| Aerated Static Pile | Base_With Amendment | Base_Low | High | Upgraded |  | 4.65% | Waste Receiving and Holding; wastewater treatment unit; at updated plant - US | 0.00238 | kg SO2 eq | Acidification Potential (AP) - kg SO2 eq | High_Base_Low_Upgraded_Acidification Potential (AP) - kg SO2 eq_Waste Receiving and Holding; wastewater treatment unit; at updated plant - US_Base_With Amendment_Aerated Static Pile
| Aerated Static Pile | Base_With Amendment | Base_Low | High | Upgraded |  | 4.05% | Influent Pump Station; wastewater treatment unit; at updated plant - US | 0.00207 | kg SO2 eq | Acidification Potential (AP) - kg SO2 eq | High_Base_Low_Upgraded_Acidification Potential (AP) - kg SO2 eq_Influent Pump Station; wastewater treatment unit; at updated plant - US_Base_With Amendment_Aerated Static Pile
| Aerated Static Pile | Base_With Amendment | Base_Low | High | Upgraded |  | 2.42% | Wastewater collection; operation and infrastructure; m3 wastewater | 0.00123 | kg SO2 eq | Acidification Potential (AP) - kg SO2 eq | High_Base_Low_Upgraded_Acidification Potential (AP) - kg SO2 eq_Wastewater collection; operation and infrastructure; m3 wastewater_Base_With Amendment_Aerated Static Pile
| Aerated Static Pile | Base_With Amendment | Base_Low | High | Upgraded |  | 1.68% | Belt filter press; wastewater treatment unit; at updated plant - US | 0.00086 | kg SO2 eq | Acidification Potential (AP) - kg SO2 eq | High_Base_Low_Upgraded_Acidification Potential (AP) - kg SO2 eq_Belt filter press; wastewater treatment unit; at updated plant - US_Base_With Amendment_Aerated Static Pile
| Aerated Static Pile | Base_With Amendment | Base_Low | High | Upgraded |  | 1.38% | Gravity Belt Thickener; wastewater treatment unit; at updated plant - US | 0.0007 | kg SO2 eq | Acidification Potential (AP) - kg SO2 eq | High_Base_Low_Upgraded_Acidification Potential (AP) - kg SO2 eq_Gravity Belt Thickener; wastewater treatment unit; at updated plant - US_Base_With Amendment_Aerated Static Pile
| Aerated Static Pile | Base_With Amendment | Base_Low | High | Upgraded |  | 1.01% | Blend Tank; wastewater treatment unit; at updated plant - US | 0.00052 | kg SO2 eq | Acidification Potential (AP) - kg SO2 eq | High_Base_Low_Upgraded_Acidification Potential (AP) - kg SO2 eq_Blend Tank; wastewater treatment unit; at updated plant - US_Base_With Amendment_Aerated Static Pile
| Aerated Static Pile | Base_With Amendment | Base_Low | High | Upgraded |  | 0.68% | Effluent release; wastewater treatment unit; at surface water; m3 wastewater - US | 0.00035 | kg SO2 eq | Acidification Potential (AP) - kg SO2 eq | High_Base_Low_Upgraded_Acidification Potential (AP) - kg SO2 eq_Effluent release; wastewater treatment unit; at surface water; m3 wastewater - US_Base_With Amendment_Aerated Static Pile
| Aerated Static Pile | Base_With Amendment | Base_Low | High | Upgraded |  | 0.5% | ClearCove SCP; wastewater treatment unit; at updated plant - US | 0.00026 | kg SO2 eq | Acidification Potential (AP) - kg SO2 eq | High_Base_Low_Upgraded_Acidification Potential (AP) - kg SO2 eq_ClearCove SCP; wastewater treatment unit; at updated plant - US_Base_With Amendment_Aerated Static Pile
| Aerated Static Pile | Base_With Amendment | Base_Low | High | Upgraded |  | 0.08% | Control Building; at upgraded wastewater treatment plant - US | 4.0355e-05 | kg SO2 eq | Acidification Potential (AP) - kg SO2 eq | High_Base_Low_Upgraded_Acidification Potential (AP) - kg SO2 eq_Control Building; at upgraded wastewater treatment plant - US_Base_With Amendment_Aerated Static Pile
[6 empty] | Contribution |  | Process | Amount | Unit |  | ____Process__
| Aerated Static Pile | Base_With Amendment | Base_Low | High | Upgraded |  | 22.55% | Aeration Tanks; wastewater treatment unit; at updated plant - US | 3.533 | MJ | Cumulative Energy Demand (CED) - MJ | High_Base_Low_Upgraded_Cumulative Energy Demand (CED) - MJ_Aeration Tanks; wastewater treatment unit; at updated plant - US_Base_With Amendment_Aerated Static Pile
| Aerated Static Pile | Base_With Amendment | Base_Low | High | Upgraded |  | 22.33% | Waste Receiving and Holding; wastewater treatment unit; at updated plant - US | 3.4983 | MJ | Cumulative Energy Demand (CED) - MJ | High_Base_Low_Upgraded_Cumulative Energy Demand (CED) - MJ_Waste Receiving and Holding; wastewater treatment unit; at updated plant - US_Base_With Amendment_Aerated Static Pile
| Aerated Static Pile | Base_With Amendment | Base_Low | High | Upgraded |  | 17.45% | Anaerobic Digestion; wastewater treatment unit; at updated plant - US | 2.7332 | MJ | Cumulative Energy Demand (CED) - MJ | High_Base_Low_Upgraded_Cumulative Energy Demand (CED) - MJ_Anaerobic Digestion; wastewater treatment unit; at updated plant - US_Base_With Amendment_Aerated Static Pile
| Aerated Static Pile | Base_With Amendment | Base_Low | High | Upgraded |  | 8.85% | Biosolids composting; aerated static pile; wastewater treatment unit; at updated plant - US | 1.3867 | MJ | Cumulative Energy Demand (CED) - MJ | High_Base_Low_Upgraded_Cumulative Energy Demand (CED) - MJ_Biosolids composting; aerated static pile; wastewater treatment unit; at updated plant - US_Base_With Amendment_Aerated Static Pile
| Aerated Static Pile | Base_With Amendment | Base_Low | High | Upgraded |  | 7.42% | Clear Cove Primary Clarification; wastewater treatment unit; at updated plant - US | 1.1629 | MJ | Cumulative Energy Demand (CED) - MJ | High_Base_Low_Upgraded_Cumulative Energy Demand (CED) - MJ_Clear Cove Primary Clarification; wastewater treatment unit; at updated plant - US_Base_With Amendment_Aerated Static Pile
| Aerated Static Pile | Base_With Amendment | Base_Low | High | Upgraded |  | 5.64% | Pre-Anoxic & Swing tank; wastewater treatment unit; at updated plant - US | 0.88417 | MJ | Cumulative Energy Demand (CED) - MJ | High_Base_Low_Upgraded_Cumulative Energy Demand (CED) - MJ_Pre-Anoxic & Swing tank; wastewater treatment unit; at updated plant - US_Base_With Amendment_Aerated Static Pile
| Aerated Static Pile | Base_With Amendment | Base_Low | High | Upgraded |  | 5.64% | Influent Pump Station; wastewater treatment unit; at updated plant - US | 0.88297 | MJ | Cumulative Energy Demand (CED) - MJ | High_Base_Low_Upgraded_Cumulative Energy Demand (CED) - MJ_Influent Pump Station; wastewater treatment unit; at updated plant - US_Base_With Amendment_Aerated Static Pile
| Aerated Static Pile | Base_With Amendment | Base_Low | High | Upgraded |  | 4.45% | Wet Well and Sump Station; wastewater treatment unit; at updated plant - US | 0.69645 | MJ | Cumulative Energy Demand (CED) - MJ | High_Base_Low_Upgraded_Cumulative Energy Demand (CED) - MJ_Wet Well and Sump Station; wastewater treatment unit; at updated plant - US_Base_With Amendment_Aerated Static Pile
| Aerated Static Pile | Base_With Amendment | Base_Low | High | Upgraded |  | 2.13% | Gravity Belt Thickener; wastewater treatment unit; at updated plant - US | 0.33404 | MJ | Cumulative Energy Demand (CED) - MJ | High_Base_Low_Upgraded_Cumulative Energy Demand (CED) - MJ_Gravity Belt Thickener; wastewater treatment unit; at updated plant - US_Base_With Amendment_Aerated Static Pile
| Aerated Static Pile | Base_With Amendment | Base_Low | High | Upgraded |  | 2.04% | Belt filter press; wastewater treatment unit; at updated plant - US | 0.32009 | MJ | Cumulative Energy Demand (CED) - MJ | High_Base_Low_Upgraded_Cumulative Energy Demand (CED) - MJ_Belt filter press; wastewater treatment unit; at updated plant - US_Base_With Amendment_Aerated Static Pile
| Aerated Static Pile | Base_With Amendment | Base_Low | High | Upgraded |  | 1.63% | Wastewater collection; operation and infrastructure; m3 wastewater | 0.25606 | MJ | Cumulative Energy Demand (CED) - MJ | High_Base_Low_Upgraded_Cumulative Energy Demand (CED) - MJ_Wastewater collection; operation and infrastructure; m3 wastewater_Base_With Amendment_Aerated Static Pile
| Aerated Static Pile | Base_With Amendment | Base_Low | High | Upgraded |  | 0.93% | Control Building; at upgraded wastewater treatment plant - US | 0.14599 | MJ | Cumulative Energy Demand (CED) - MJ | High_Base_Low_Upgraded_Cumulative Energy Demand (CED) - MJ_Control Building; at upgraded wastewater treatment plant - US_Base_With Amendment_Aerated Static Pile
| Aerated Static Pile | Base_With Amendment | Base_Low | High | Upgraded |  | 0.85% | Effluent release; wastewater treatment unit; at surface water; m3 wastewater - US | 0.13321 | MJ | Cumulative Energy Demand (CED) - MJ | High_Base_Low_Upgraded_Cumulative Energy Demand (CED) - MJ_Effluent release; wastewater treatment unit; at surface water; m3 wastewater - US_Base_With Amendment_Aerated Static Pile
| Aerated Static Pile | Base_With Amendment | Base_Low | High | Upgraded |  | 0.68% | Blend Tank; wastewater treatment unit; at updated plant - US | 0.10638 | MJ | Cumulative Energy Demand (CED) - MJ | High_Base_Low_Upgraded_Cumulative Energy Demand (CED) - MJ_Blend Tank; wastewater treatment unit; at updated plant - US_Base_With Amendment_Aerated Static Pile
| Aerated Static Pile | Base_With Amendment | Base_Low | High | Upgraded |  | 0.33% | ClearCove SCP; wastewater treatment unit; at updated plant - US | 0.05093 | MJ | Cumulative Energy Demand (CED) - MJ | High_Base_Low_Upgraded_Cumulative Energy Demand (CED) - MJ_ClearCove SCP; wastewater treatment unit; at updated plant - US_Base_With Amendment_Aerated Static Pile
| Aerated Static Pile | Base_With Amendment | Base_Low | High | Upgraded |  | -2.93% | Land application of compost; wastewater treatment unit; at updated plant - US | -0.4587 | MJ | Cumulative Energy Demand (CED) - MJ | High_Base_Low_Upgraded_Cumulative Energy Demand (CED) - MJ_Land application of compost; wastewater treatment unit; at updated plant - US_Base_With Amendment_Aerated Static Pile
[6 empty] | Contribution |  | Process | Amount | Unit |  | ____Process__
| Aerated Static Pile | Base_With Amendment | Base_Low | High | Upgraded |  | 73.7% | Effluent release; wastewater treatment unit; at surface water; m3 wastewater - US | 0.01161 | kg N eq | Eutrophication Potential (EP) - kg N eq | High_Base_Low_Upgraded_Eutrophication Potential (EP) - kg N eq_Effluent release; wastewater treatment unit; at surface water; m3 wastewater - US_Base_With Amendment_Aerated Static Pile
| Aerated Static Pile | Base_With Amendment | Base_Low | High | Upgraded |  | 13.9% | Land application of compost; wastewater treatment unit; at updated plant - US | 0.00219 | kg N eq | Eutrophication Potential (EP) - kg N eq | High_Base_Low_Upgraded_Eutrophication Potential (EP) - kg N eq_Land application of compost; wastewater treatment unit; at updated plant - US_Base_With Amendment_Aerated Static Pile
| Aerated Static Pile | Base_With Amendment | Base_Low | High | Upgraded |  | 3.47% | Aeration Tanks; wastewater treatment unit; at updated plant - US | 0.00055 | kg N eq | Eutrophication Potential (EP) - kg N eq | High_Base_Low_Upgraded_Eutrophication Potential (EP) - kg N eq_Aeration Tanks; wastewater treatment unit; at updated plant - US_Base_With Amendment_Aerated Static Pile
| Aerated Static Pile | Base_With Amendment | Base_Low | High | Upgraded |  | 1.58% | Influent Pump Station; wastewater treatment unit; at updated plant - US | 0.00025 | kg N eq | Eutrophication Potential (EP) - kg N eq | High_Base_Low_Upgraded_Eutrophication Potential (EP) - kg N eq_Influent Pump Station; wastewater treatment unit; at updated plant - US_Base_With Amendment_Aerated Static Pile
| Aerated Static Pile | Base_With Amendment | Base_Low | High | Upgraded |  | 1.56% | Biosolids composting; aerated static pile; wastewater treatment unit; at updated plant - US | 0.00025 | kg N eq | Eutrophication Potential (EP) - kg N eq | High_Base_Low_Upgraded_Eutrophication Potential (EP) - kg N eq_Biosolids composting; aerated static pile; wastewater treatment unit; at updated plant - US_Base_With Amendment_Aerated Static Pile
| Aerated Static Pile | Base_With Amendment | Base_Low | High | Upgraded |  | 1.26% | Clear Cove Primary Clarification; wastewater treatment unit; at updated plant - US | 0.0002 | kg N eq | Eutrophication Potential (EP) - kg N eq | High_Base_Low_Upgraded_Eutrophication Potential (EP) - kg N eq_Clear Cove Primary Clarification; wastewater treatment unit; at updated plant - US_Base_With Amendment_Aerated Static Pile
| Aerated Static Pile | Base_With Amendment | Base_Low | High | Upgraded |  | 1.04% | Waste Receiving and Holding; wastewater treatment unit; at updated plant - US | 0.00016 | kg N eq | Eutrophication Potential (EP) - kg N eq | High_Base_Low_Upgraded_Eutrophication Potential (EP) - kg N eq_Waste Receiving and Holding; wastewater treatment unit; at updated plant - US_Base_With Amendment_Aerated Static Pile
| Aerated Static Pile | Base_With Amendment | Base_Low | High | Upgraded |  | 0.86% | Pre-Anoxic & Swing tank; wastewater treatment unit; at updated plant - US | 0.00014 | kg N eq | Eutrophication Potential (EP) - kg N eq | High_Base_Low_Upgraded_Eutrophication Potential (EP) - kg N eq_Pre-Anoxic & Swing tank; wastewater treatment unit; at updated plant - US_Base_With Amendment_Aerated Static Pile
| Aerated Static Pile | Base_With Amendment | Base_Low | High | Upgraded |  | 0.68% | Wet Well and Sump Station; wastewater treatment unit; at updated plant - US | 0.00011 | kg N eq | Eutrophication Potential (EP) - kg N eq | High_Base_Low_Upgraded_Eutrophication Potential (EP) - kg N eq_Wet Well and Sump Station; wastewater treatment unit; at updated plant - US_Base_With Amendment_Aerated Static Pile
| Aerated Static Pile | Base_With Amendment | Base_Low | High | Upgraded |  | 0.58% | Anaerobic Digestion; wastewater treatment unit; at updated plant - US | 9.1798e-05 | kg N eq | Eutrophication Potential (EP) - kg N eq | High_Base_Low_Upgraded_Eutrophication Potential (EP) - kg N eq_Anaerobic Digestion; wastewater treatment unit; at updated plant - US_Base_With Amendment_Aerated Static Pile
| Aerated Static Pile | Base_With Amendment | Base_Low | High | Upgraded |  | 0.38% | Gravity Belt Thickener; wastewater treatment unit; at updated plant - US | 6.059e-05 | kg N eq | Eutrophication Potential (EP) - kg N eq | High_Base_Low_Upgraded_Eutrophication Potential (EP) - kg N eq_Gravity Belt Thickener; wastewater treatment unit; at updated plant - US_Base_With Amendment_Aerated Static Pile
| Aerated Static Pile | Base_With Amendment | Base_Low | High | Upgraded |  | 0.36% | Belt filter press; wastewater treatment unit; at updated plant - US | 5.6229e-05 | kg N eq | Eutrophication Potential (EP) - kg N eq | High_Base_Low_Upgraded_Eutrophication Potential (EP) - kg N eq_Belt filter press; wastewater treatment unit; at updated plant - US_Base_With Amendment_Aerated Static Pile
| Aerated Static Pile | Base_With Amendment | Base_Low | High | Upgraded |  | 0.24% | Wastewater collection; operation and infrastructure; m3 wastewater | 3.756e-05 | kg N eq | Eutrophication Potential (EP) - kg N eq | High_Base_Low_Upgraded_Eutrophication Potential (EP) - kg N eq_Wastewater collection; operation and infrastructure; m3 wastewater_Base_With Amendment_Aerated Static Pile
| Aerated Static Pile | Base_With Amendment | Base_Low | High | Upgraded |  | 0.23% | Control Building; at upgraded wastewater treatment plant - US | 3.6875e-05 | kg N eq | Eutrophication Potential (EP) - kg N eq | High_Base_Low_Upgraded_Eutrophication Potential (EP) - kg N eq_Control Building; at upgraded wastewater treatment plant - US_Base_With Amendment_Aerated Static Pile
| Aerated Static Pile | Base_With Amendment | Base_Low | High | Upgraded |  | 0.1% | Blend Tank; wastewater treatment unit; at updated plant - US | 1.6216e-05 | kg N eq | Eutrophication Potential (EP) - kg N eq | High_Base_Low_Upgraded_Eutrophication Potential (EP) - kg N eq_Blend Tank; wastewater treatment unit; at updated plant - US_Base_With Amendment_Aerated Static Pile
| Aerated Static Pile | Base_With Amendment | Base_Low | High | Upgraded |  | 0.05% | ClearCove SCP; wastewater treatment unit; at updated plant - US | 7.7567e-06 | kg N eq | Eutrophication Potential (EP) - kg N eq | High_Base_Low_Upgraded_Eutrophication Potential (EP) - kg N eq_ClearCove SCP; wastewater treatment unit; at updated plant - US_Base_With Amendment_Aerated Static Pile
[6 empty] | Contribution |  | Process | Amount | Unit |  | ____Process__
| Aerated Static Pile | Base_With Amendment | Base_Low | High | Upgraded |  | 25.23% | Waste Receiving and Holding; wastewater treatment unit; at updated plant - US | 0.07917 | kg oil eq | Fossil Depletion Potential (FDP) - kg oil eq | High_Base_Low_Upgraded_Fossil Depletion Potential (FDP) - kg oil eq_Waste Receiving and Holding; wastewater treatment unit; at updated plant - US_Base_With Amendment_Aerated Static Pile
| Aerated Static Pile | Base_With Amendment | Base_Low | High | Upgraded |  | 20.27% | Aeration Tanks; wastewater treatment unit; at updated plant - US | 0.06359 | kg oil eq | Fossil Depletion Potential (FDP) - kg oil eq | High_Base_Low_Upgraded_Fossil Depletion Potential (FDP) - kg oil eq_Aeration Tanks; wastewater treatment unit; at updated plant - US_Base_With Amendment_Aerated Static Pile
| Aerated Static Pile | Base_With Amendment | Base_Low | High | Upgraded |  | 19.7% | Anaerobic Digestion; wastewater treatment unit; at updated plant - US | 0.06181 | kg oil eq | Fossil Depletion Potential (FDP) - kg oil eq | High_Base_Low_Upgraded_Fossil Depletion Potential (FDP) - kg oil eq_Anaerobic Digestion; wastewater treatment unit; at updated plant - US_Base_With Amendment_Aerated Static Pile
| Aerated Static Pile | Base_With Amendment | Base_Low | High | Upgraded |  | 7.96% | Biosolids composting; aerated static pile; wastewater treatment unit; at updated plant - US | 0.02499 | kg oil eq | Fossil Depletion Potential (FDP) - kg oil eq | High_Base_Low_Upgraded_Fossil Depletion Potential (FDP) - kg oil eq_Biosolids composting; aerated static pile; wastewater treatment unit; at updated plant - US_Base_With Amendment_Aerated Static Pile
| Aerated Static Pile | Base_With Amendment | Base_Low | High | Upgraded |  | 6.71% | Clear Cove Primary Clarification; wastewater treatment unit; at updated plant - US | 0.02105 | kg oil eq | Fossil Depletion Potential (FDP) - kg oil eq | High_Base_Low_Upgraded_Fossil Depletion Potential (FDP) - kg oil eq_Clear Cove Primary Clarification; wastewater treatment unit; at updated plant - US_Base_With Amendment_Aerated Static Pile
| Aerated Static Pile | Base_With Amendment | Base_Low | High | Upgraded |  | 5.07% | Pre-Anoxic & Swing tank; wastewater treatment unit; at updated plant - US | 0.01592 | kg oil eq | Fossil Depletion Potential (FDP) - kg oil eq | High_Base_Low_Upgraded_Fossil Depletion Potential (FDP) - kg oil eq_Pre-Anoxic & Swing tank; wastewater treatment unit; at updated plant - US_Base_With Amendment_Aerated Static Pile
| Aerated Static Pile | Base_With Amendment | Base_Low | High | Upgraded |  | 4.81% | Influent Pump Station; wastewater treatment unit; at updated plant - US | 0.01509 | kg oil eq | Fossil Depletion Potential (FDP) - kg oil eq | High_Base_Low_Upgraded_Fossil Depletion Potential (FDP) - kg oil eq_Influent Pump Station; wastewater treatment unit; at updated plant - US_Base_With Amendment_Aerated Static Pile
| Aerated Static Pile | Base_With Amendment | Base_Low | High | Upgraded |  | 3.98% | Wet Well and Sump Station; wastewater treatment unit; at updated plant - US | 0.01249 | kg oil eq | Fossil Depletion Potential (FDP) - kg oil eq | High_Base_Low_Upgraded_Fossil Depletion Potential (FDP) - kg oil eq_Wet Well and Sump Station; wastewater treatment unit; at updated plant - US_Base_With Amendment_Aerated Static Pile
| Aerated Static Pile | Base_With Amendment | Base_Low | High | Upgraded |  | 2.2% | Gravity Belt Thickener; wastewater treatment unit; at updated plant - US | 0.00692 | kg oil eq | Fossil Depletion Potential (FDP) - kg oil eq | High_Base_Low_Upgraded_Fossil Depletion Potential (FDP) - kg oil eq_Gravity Belt Thickener; wastewater treatment unit; at updated plant - US_Base_With Amendment_Aerated Static Pile
| Aerated Static Pile | Base_With Amendment | Base_Low | High | Upgraded |  | 2.06% | Belt filter press; wastewater treatment unit; at updated plant - US | 0.00645 | kg oil eq | Fossil Depletion Potential (FDP) - kg oil eq | High_Base_Low_Upgraded_Fossil Depletion Potential (FDP) - kg oil eq_Belt filter press; wastewater treatment unit; at updated plant - US_Base_With Amendment_Aerated Static Pile
| Aerated Static Pile | Base_With Amendment | Base_Low | High | Upgraded |  | 1.43% | Wastewater collection; operation and infrastructure; m3 wastewater | 0.0045 | kg oil eq | Fossil Depletion Potential (FDP) - kg oil eq | High_Base_Low_Upgraded_Fossil Depletion Potential (FDP) - kg oil eq_Wastewater collection; operation and infrastructure; m3 wastewater_Base_With Amendment_Aerated Static Pile
| Aerated Static Pile | Base_With Amendment | Base_Low | High | Upgraded |  | 0.89% | Control Building; at upgraded wastewater treatment plant - US | 0.0028 | kg oil eq | Fossil Depletion Potential (FDP) - kg oil eq | High_Base_Low_Upgraded_Fossil Depletion Potential (FDP) - kg oil eq_Control Building; at upgraded wastewater treatment plant - US_Base_With Amendment_Aerated Static Pile
| Aerated Static Pile | Base_With Amendment | Base_Low | High | Upgraded |  | 0.75% | Effluent release; wastewater treatment unit; at surface water; m3 wastewater - US | 0.00236 | kg oil eq | Fossil Depletion Potential (FDP) - kg oil eq | High_Base_Low_Upgraded_Fossil Depletion Potential (FDP) - kg oil eq_Effluent release; wastewater treatment unit; at surface water; m3 wastewater - US_Base_With Amendment_Aerated Static Pile
| Aerated Static Pile | Base_With Amendment | Base_Low | High | Upgraded |  | 0.61% | Blend Tank; wastewater treatment unit; at updated plant - US | 0.00192 | kg oil eq | Fossil Depletion Potential (FDP) - kg oil eq | High_Base_Low_Upgraded_Fossil Depletion Potential (FDP) - kg oil eq_Blend Tank; wastewater treatment unit; at updated plant - US_Base_With Amendment_Aerated Static Pile
| Aerated Static Pile | Base_With Amendment | Base_Low | High | Upgraded |  | 0.29% | ClearCove SCP; wastewater treatment unit; at updated plant - US | 0.00091 | kg oil eq | Fossil Depletion Potential (FDP) - kg oil eq | High_Base_Low_Upgraded_Fossil Depletion Potential (FDP) - kg oil eq_ClearCove SCP; wastewater treatment unit; at updated plant - US_Base_With Amendment_Aerated Static Pile
| Aerated Static Pile | Base_With Amendment | Base_Low | High | Upgraded |  | -1.97% | Land application of compost; wastewater treatment unit; at updated plant - US | -0.00619 | kg oil eq | Fossil Depletion Potential (FDP) - kg oil eq | High_Base_Low_Upgraded_Fossil Depletion Potential (FDP) - kg oil eq_Land application of compost; wastewater treatment unit; at updated plant - US_Base_With Amendment_Aerated Static Pile
[6 empty] | Contribution |  | Process | Amount | Unit |  | ____Process__
| Aerated Static Pile | Base_With Amendment | Base_Low | High | Upgraded |  | 69.22% | Biosolids composting; aerated static pile; wastewater treatment unit; at updated plant - US | 0.93729 | kg CO2 eq | Global Warming Potential (GWP) - kg CO2 eq | High_Base_Low_Upgraded_Global Warming Potential (GWP) - kg CO2 eq_Biosolids composting; aerated static pile; wastewater treatment unit; at updated plant - US_Base_With Amendment_Aerated Static Pile
| Aerated Static Pile | Base_With Amendment | Base_Low | High | Upgraded |  | 17.93% | Pre-Anoxic & Swing tank; wastewater treatment unit; at updated plant - US | 0.2428 | kg CO2 eq | Global Warming Potential (GWP) - kg CO2 eq | High_Base_Low_Upgraded_Global Warming Potential (GWP) - kg CO2 eq_Pre-Anoxic & Swing tank; wastewater treatment unit; at updated plant - US_Base_With Amendment_Aerated Static Pile
| Aerated Static Pile | Base_With Amendment | Base_Low | High | Upgraded |  | 12.96% | Anaerobic Digestion; wastewater treatment unit; at updated plant - US | 0.17545 | kg CO2 eq | Global Warming Potential (GWP) - kg CO2 eq | High_Base_Low_Upgraded_Global Warming Potential (GWP) - kg CO2 eq_Anaerobic Digestion; wastewater treatment unit; at updated plant - US_Base_With Amendment_Aerated Static Pile
| Aerated Static Pile | Base_With Amendment | Base_Low | High | Upgraded |  | 12.42% | Aeration Tanks; wastewater treatment unit; at updated plant - US | 0.16822 | kg CO2 eq | Global Warming Potential (GWP) - kg CO2 eq | High_Base_Low_Upgraded_Global Warming Potential (GWP) - kg CO2 eq_Aeration Tanks; wastewater treatment unit; at updated plant - US_Base_With Amendment_Aerated Static Pile
| Aerated Static Pile | Base_With Amendment | Base_Low | High | Upgraded |  | 7.56% | Waste Receiving and Holding; wastewater treatment unit; at updated plant - US | 0.10241 | kg CO2 eq | Global Warming Potential (GWP) - kg CO2 eq | High_Base_Low_Upgraded_Global Warming Potential (GWP) - kg CO2 eq_Waste Receiving and Holding; wastewater treatment unit; at updated plant - US_Base_With Amendment_Aerated Static Pile
| Aerated Static Pile | Base_With Amendment | Base_Low | High | Upgraded |  | 4.22% | Clear Cove Primary Clarification; wastewater treatment unit; at updated plant - US | 0.05708 | kg CO2 eq | Global Warming Potential (GWP) - kg CO2 eq | High_Base_Low_Upgraded_Global Warming Potential (GWP) - kg CO2 eq_Clear Cove Primary Clarification; wastewater treatment unit; at updated plant - US_Base_With Amendment_Aerated Static Pile
| Aerated Static Pile | Base_With Amendment | Base_Low | High | Upgraded |  | 3.89% | Effluent release; wastewater treatment unit; at surface water; m3 wastewater - US | 0.05264 | kg CO2 eq | Global Warming Potential (GWP) - kg CO2 eq | High_Base_Low_Upgraded_Global Warming Potential (GWP) - kg CO2 eq_Effluent release; wastewater treatment unit; at surface water; m3 wastewater - US_Base_With Amendment_Aerated Static Pile
| Aerated Static Pile | Base_With Amendment | Base_Low | High | Upgraded |  | 3.73% | Influent Pump Station; wastewater treatment unit; at updated plant - US | 0.0505 | kg CO2 eq | Global Warming Potential (GWP) - kg CO2 eq | High_Base_Low_Upgraded_Global Warming Potential (GWP) - kg CO2 eq_Influent Pump Station; wastewater treatment unit; at updated plant - US_Base_With Amendment_Aerated Static Pile
| Aerated Static Pile | Base_With Amendment | Base_Low | High | Upgraded |  | 2.46% | Wet Well and Sump Station; wastewater treatment unit; at updated plant - US | 0.03326 | kg CO2 eq | Global Warming Potential (GWP) - kg CO2 eq | High_Base_Low_Upgraded_Global Warming Potential (GWP) - kg CO2 eq_Wet Well and Sump Station; wastewater treatment unit; at updated plant - US_Base_With Amendment_Aerated Static Pile
| Aerated Static Pile | Base_With Amendment | Base_Low | High | Upgraded |  | 1.07% | Gravity Belt Thickener; wastewater treatment unit; at updated plant - US | 0.01455 | kg CO2 eq | Global Warming Potential (GWP) - kg CO2 eq | High_Base_Low_Upgraded_Global Warming Potential (GWP) - kg CO2 eq_Gravity Belt Thickener; wastewater treatment unit; at updated plant - US_Base_With Amendment_Aerated Static Pile
| Aerated Static Pile | Base_With Amendment | Base_Low | High | Upgraded |  | 1.05% | Belt filter press; wastewater treatment unit; at updated plant - US | 0.01418 | kg CO2 eq | Global Warming Potential (GWP) - kg CO2 eq | High_Base_Low_Upgraded_Global Warming Potential (GWP) - kg CO2 eq_Belt filter press; wastewater treatment unit; at updated plant - US_Base_With Amendment_Aerated Static Pile
| Aerated Static Pile | Base_With Amendment | Base_Low | High | Upgraded |  | 1% | Wastewater collection; operation and infrastructure; m3 wastewater | 0.01351 | kg CO2 eq | Global Warming Potential (GWP) - kg CO2 eq | High_Base_Low_Upgraded_Global Warming Potential (GWP) - kg CO2 eq_Wastewater collection; operation and infrastructure; m3 wastewater_Base_With Amendment_Aerated Static Pile
| Aerated Static Pile | Base_With Amendment | Base_Low | High | Upgraded |  | 0.61% | Control Building; at upgraded wastewater treatment plant - US | 0.0083 | kg CO2 eq | Global Warming Potential (GWP) - kg CO2 eq | High_Base_Low_Upgraded_Global Warming Potential (GWP) - kg CO2 eq_Control Building; at upgraded wastewater treatment plant - US_Base_With Amendment_Aerated Static Pile
| Aerated Static Pile | Base_With Amendment | Base_Low | High | Upgraded |  | 0.37% | Blend Tank; wastewater treatment unit; at updated plant - US | 0.00504 | kg CO2 eq | Global Warming Potential (GWP) - kg CO2 eq | High_Base_Low_Upgraded_Global Warming Potential (GWP) - kg CO2 eq_Blend Tank; wastewater treatment unit; at updated plant - US_Base_With Amendment_Aerated Static Pile
| Aerated Static Pile | Base_With Amendment | Base_Low | High | Upgraded |  | 0.18% | ClearCove SCP; wastewater treatment unit; at updated plant - US | 0.00241 | kg CO2 eq | Global Warming Potential (GWP) - kg CO2 eq | High_Base_Low_Upgraded_Global Warming Potential (GWP) - kg CO2 eq_ClearCove SCP; wastewater treatment unit; at updated plant - US_Base_With Amendment_Aerated Static Pile
| Aerated Static Pile | Base_With Amendment | Base_Low | High | Upgraded |  | -38.67% | Land application of compost; wastewater treatment unit; at updated plant - US | -0.52361 | kg CO2 eq | Global Warming Potential (GWP) - kg CO2 eq | High_Base_Low_Upgraded_Global Warming Potential (GWP) - kg CO2 eq_Land application of compost; wastewater treatment unit; at updated plant - US_Base_With Amendment_Aerated Static Pile
[6 empty] | Contribution |  | Process | Amount | Unit |  | ____Process__
| Aerated Static Pile | Base_With Amendment | Base_Low | High | Upgraded |  | 35.91% | Aeration Tanks; wastewater treatment unit; at updated plant - US | 0.00233 | kg PM2.5 eq | Particulate Matter Formation Potential (PMFP) - kg PM2.5 eq | High_Base_Low_Upgraded_Particulate Matter Formation Potential (PMFP) - kg PM2.5 eq_Aeration Tanks; wastewater treatment unit; at updated plant - US_Base_With Amendment_Aerated Static Pile
| Aerated Static Pile | Base_With Amendment | Base_Low | High | Upgraded |  | 14.62% | Biosolids composting; aerated static pile; wastewater treatment unit; at updated plant - US | 0.00095 | kg PM2.5 eq | Particulate Matter Formation Potential (PMFP) - kg PM2.5 eq | High_Base_Low_Upgraded_Particulate Matter Formation Potential (PMFP) - kg PM2.5 eq_Biosolids composting; aerated static pile; wastewater treatment unit; at updated plant - US_Base_With Amendment_Aerated Static Pile
| Aerated Static Pile | Base_With Amendment | Base_Low | High | Upgraded |  | 10.45% | Clear Cove Primary Clarification; wastewater treatment unit; at updated plant - US | 0.00068 | kg PM2.5 eq | Particulate Matter Formation Potential (PMFP) - kg PM2.5 eq | High_Base_Low_Upgraded_Particulate Matter Formation Potential (PMFP) - kg PM2.5 eq_Clear Cove Primary Clarification; wastewater treatment unit; at updated plant - US_Base_With Amendment_Aerated Static Pile
| Aerated Static Pile | Base_With Amendment | Base_Low | High | Upgraded |  | 9.03% | Pre-Anoxic & Swing tank; wastewater treatment unit; at updated plant - US | 0.00059 | kg PM2.5 eq | Particulate Matter Formation Potential (PMFP) - kg PM2.5 eq | High_Base_Low_Upgraded_Particulate Matter Formation Potential (PMFP) - kg PM2.5 eq_Pre-Anoxic & Swing tank; wastewater treatment unit; at updated plant - US_Base_With Amendment_Aerated Static Pile
| Aerated Static Pile | Base_With Amendment | Base_Low | High | Upgraded |  | 7.18% | Wet Well and Sump Station; wastewater treatment unit; at updated plant - US | 0.00047 | kg PM2.5 eq | Particulate Matter Formation Potential (PMFP) - kg PM2.5 eq | High_Base_Low_Upgraded_Particulate Matter Formation Potential (PMFP) - kg PM2.5 eq_Wet Well and Sump Station; wastewater treatment unit; at updated plant - US_Base_With Amendment_Aerated Static Pile
| Aerated Static Pile | Base_With Amendment | Base_Low | High | Upgraded |  | 5.19% | Anaerobic Digestion; wastewater treatment unit; at updated plant - US | 0.00034 | kg PM2.5 eq | Particulate Matter Formation Potential (PMFP) - kg PM2.5 eq | High_Base_Low_Upgraded_Particulate Matter Formation Potential (PMFP) - kg PM2.5 eq_Anaerobic Digestion; wastewater treatment unit; at updated plant - US_Base_With Amendment_Aerated Static Pile
| Aerated Static Pile | Base_With Amendment | Base_Low | High | Upgraded |  | 4.6% | Waste Receiving and Holding; wastewater treatment unit; at updated plant - US | 0.0003 | kg PM2.5 eq | Particulate Matter Formation Potential (PMFP) - kg PM2.5 eq | High_Base_Low_Upgraded_Particulate Matter Formation Potential (PMFP) - kg PM2.5 eq_Waste Receiving and Holding; wastewater treatment unit; at updated plant - US_Base_With Amendment_Aerated Static Pile
| Aerated Static Pile | Base_With Amendment | Base_Low | High | Upgraded |  | 4.1% | Influent Pump Station; wastewater treatment unit; at updated plant - US | 0.00027 | kg PM2.5 eq | Particulate Matter Formation Potential (PMFP) - kg PM2.5 eq | High_Base_Low_Upgraded_Particulate Matter Formation Potential (PMFP) - kg PM2.5 eq_Influent Pump Station; wastewater treatment unit; at updated plant - US_Base_With Amendment_Aerated Static Pile
| Aerated Static Pile | Base_With Amendment | Base_Low | High | Upgraded |  | 2.56% | Wastewater collection; operation and infrastructure; m3 wastewater | 0.00017 | kg PM2.5 eq | Particulate Matter Formation Potential (PMFP) - kg PM2.5 eq | High_Base_Low_Upgraded_Particulate Matter Formation Potential (PMFP) - kg PM2.5 eq_Wastewater collection; operation and infrastructure; m3 wastewater_Base_With Amendment_Aerated Static Pile
| Aerated Static Pile | Base_With Amendment | Base_Low | High | Upgraded |  | 1.78% | Belt filter press; wastewater treatment unit; at updated plant - US | 0.00012 | kg PM2.5 eq | Particulate Matter Formation Potential (PMFP) - kg PM2.5 eq | High_Base_Low_Upgraded_Particulate Matter Formation Potential (PMFP) - kg PM2.5 eq_Belt filter press; wastewater treatment unit; at updated plant - US_Base_With Amendment_Aerated Static Pile
| Aerated Static Pile | Base_With Amendment | Base_Low | High | Upgraded |  | 1.46% | Gravity Belt Thickener; wastewater treatment unit; at updated plant - US | 9.5154e-05 | kg PM2.5 eq | Particulate Matter Formation Potential (PMFP) - kg PM2.5 eq | High_Base_Low_Upgraded_Particulate Matter Formation Potential (PMFP) - kg PM2.5 eq_Gravity Belt Thickener; wastewater treatment unit; at updated plant - US_Base_With Amendment_Aerated Static Pile
| Aerated Static Pile | Base_With Amendment | Base_Low | High | Upgraded |  | 1.08% | Blend Tank; wastewater treatment unit; at updated plant - US | 6.9942e-05 | kg PM2.5 eq | Particulate Matter Formation Potential (PMFP) - kg PM2.5 eq | High_Base_Low_Upgraded_Particulate Matter Formation Potential (PMFP) - kg PM2.5 eq_Blend Tank; wastewater treatment unit; at updated plant - US_Base_With Amendment_Aerated Static Pile
| Aerated Static Pile | Base_With Amendment | Base_Low | High | Upgraded |  | 0.77% | Effluent release; wastewater treatment unit; at surface water; m3 wastewater - US | 4.9974e-05 | kg PM2.5 eq | Particulate Matter Formation Potential (PMFP) - kg PM2.5 eq | High_Base_Low_Upgraded_Particulate Matter Formation Potential (PMFP) - kg PM2.5 eq_Effluent release; wastewater treatment unit; at surface water; m3 wastewater - US_Base_With Amendment_Aerated Static Pile
| Aerated Static Pile | Base_With Amendment | Base_Low | High | Upgraded |  | 0.59% | Land application of compost; wastewater treatment unit; at updated plant - US | 3.8019e-05 | kg PM2.5 eq | Particulate Matter Formation Potential (PMFP) - kg PM2.5 eq | High_Base_Low_Upgraded_Particulate Matter Formation Potential (PMFP) - kg PM2.5 eq_Land application of compost; wastewater treatment unit; at updated plant - US_Base_With Amendment_Aerated Static Pile
| Aerated Static Pile | Base_With Amendment | Base_Low | High | Upgraded |  | 0.53% | ClearCove SCP; wastewater treatment unit; at updated plant - US | 3.4562e-05 | kg PM2.5 eq | Particulate Matter Formation Potential (PMFP) - kg PM2.5 eq | High_Base_Low_Upgraded_Particulate Matter Formation Potential (PMFP) - kg PM2.5 eq_ClearCove SCP; wastewater treatment unit; at updated plant - US_Base_With Amendment_Aerated Static Pile
| Aerated Static Pile | Base_With Amendment | Base_Low | High | Upgraded |  | 0.14% | Control Building; at upgraded wastewater treatment plant - US | 8.8213e-06 | kg PM2.5 eq | Particulate Matter Formation Potential (PMFP) - kg PM2.5 eq | High_Base_Low_Upgraded_Particulate Matter Formation Potential (PMFP) - kg PM2.5 eq_Control Building; at upgraded wastewater treatment plant - US_Base_With Amendment_Aerated Static Pile
[6 empty] | Contribution |  | Process | Amount | Unit |  | ____Process__
| Aerated Static Pile | Base_With Amendment | Base_Low | High | Upgraded |  | 35.86% | Aeration Tanks; wastewater treatment unit; at updated plant - US | 0.16577 | kg O3 eq | Smog Formation Potential (SFP) - kg O3 eq | High_Base_Low_Upgraded_Smog Formation Potential (SFP) - kg O3 eq_Aeration Tanks; wastewater treatment unit; at updated plant - US_Base_With Amendment_Aerated Static Pile
| Aerated Static Pile | Base_With Amendment | Base_Low | High | Upgraded |  | 14.31% | Biosolids composting; aerated static pile; wastewater treatment unit; at updated plant - US | 0.06613 | kg O3 eq | Smog Formation Potential (SFP) - kg O3 eq | High_Base_Low_Upgraded_Smog Formation Potential (SFP) - kg O3 eq_Biosolids composting; aerated static pile; wastewater treatment unit; at updated plant - US_Base_With Amendment_Aerated Static Pile
| Aerated Static Pile | Base_With Amendment | Base_Low | High | Upgraded |  | 10.4% | Clear Cove Primary Clarification; wastewater treatment unit; at updated plant - US | 0.04807 | kg O3 eq | Smog Formation Potential (SFP) - kg O3 eq | High_Base_Low_Upgraded_Smog Formation Potential (SFP) - kg O3 eq_Clear Cove Primary Clarification; wastewater treatment unit; at updated plant - US_Base_With Amendment_Aerated Static Pile
| Aerated Static Pile | Base_With Amendment | Base_Low | High | Upgraded |  | 9.04% | Pre-Anoxic & Swing tank; wastewater treatment unit; at updated plant - US | 0.04178 | kg O3 eq | Smog Formation Potential (SFP) - kg O3 eq | High_Base_Low_Upgraded_Smog Formation Potential (SFP) - kg O3 eq_Pre-Anoxic & Swing tank; wastewater treatment unit; at updated plant - US_Base_With Amendment_Aerated Static Pile
| Aerated Static Pile | Base_With Amendment | Base_Low | High | Upgraded |  | 7.17% | Wet Well and Sump Station; wastewater treatment unit; at updated plant - US | 0.03313 | kg O3 eq | Smog Formation Potential (SFP) - kg O3 eq | High_Base_Low_Upgraded_Smog Formation Potential (SFP) - kg O3 eq_Wet Well and Sump Station; wastewater treatment unit; at updated plant - US_Base_With Amendment_Aerated Static Pile
| Aerated Static Pile | Base_With Amendment | Base_Low | High | Upgraded |  | 6.05% | Waste Receiving and Holding; wastewater treatment unit; at updated plant - US | 0.02795 | kg O3 eq | Smog Formation Potential (SFP) - kg O3 eq | High_Base_Low_Upgraded_Smog Formation Potential (SFP) - kg O3 eq_Waste Receiving and Holding; wastewater treatment unit; at updated plant - US_Base_With Amendment_Aerated Static Pile
| Aerated Static Pile | Base_With Amendment | Base_Low | High | Upgraded |  | 5.39% | Anaerobic Digestion; wastewater treatment unit; at updated plant - US | 0.02489 | kg O3 eq | Smog Formation Potential (SFP) - kg O3 eq | High_Base_Low_Upgraded_Smog Formation Potential (SFP) - kg O3 eq_Anaerobic Digestion; wastewater treatment unit; at updated plant - US_Base_With Amendment_Aerated Static Pile
| Aerated Static Pile | Base_With Amendment | Base_Low | High | Upgraded |  | 4.2% | Influent Pump Station; wastewater treatment unit; at updated plant - US | 0.0194 | kg O3 eq | Smog Formation Potential (SFP) - kg O3 eq | High_Base_Low_Upgraded_Smog Formation Potential (SFP) - kg O3 eq_Influent Pump Station; wastewater treatment unit; at updated plant - US_Base_With Amendment_Aerated Static Pile
| Aerated Static Pile | Base_With Amendment | Base_Low | High | Upgraded |  | 2.58% | Wastewater collection; operation and infrastructure; m3 wastewater | 0.01192 | kg O3 eq | Smog Formation Potential (SFP) - kg O3 eq | High_Base_Low_Upgraded_Smog Formation Potential (SFP) - kg O3 eq_Wastewater collection; operation and infrastructure; m3 wastewater_Base_With Amendment_Aerated Static Pile
| Aerated Static Pile | Base_With Amendment | Base_Low | High | Upgraded |  | 1.76% | Belt filter press; wastewater treatment unit; at updated plant - US | 0.00816 | kg O3 eq | Smog Formation Potential (SFP) - kg O3 eq | High_Base_Low_Upgraded_Smog Formation Potential (SFP) - kg O3 eq_Belt filter press; wastewater treatment unit; at updated plant - US_Base_With Amendment_Aerated Static Pile
| Aerated Static Pile | Base_With Amendment | Base_Low | High | Upgraded |  | 1.44% | Gravity Belt Thickener; wastewater treatment unit; at updated plant - US | 0.00665 | kg O3 eq | Smog Formation Potential (SFP) - kg O3 eq | High_Base_Low_Upgraded_Smog Formation Potential (SFP) - kg O3 eq_Gravity Belt Thickener; wastewater treatment unit; at updated plant - US_Base_With Amendment_Aerated Static Pile
| Aerated Static Pile | Base_With Amendment | Base_Low | High | Upgraded |  | 1.08% | Blend Tank; wastewater treatment unit; at updated plant - US | 0.00497 | kg O3 eq | Smog Formation Potential (SFP) - kg O3 eq | High_Base_Low_Upgraded_Smog Formation Potential (SFP) - kg O3 eq_Blend Tank; wastewater treatment unit; at updated plant - US_Base_With Amendment_Aerated Static Pile
| Aerated Static Pile | Base_With Amendment | Base_Low | High | Upgraded |  | 0.73% | Effluent release; wastewater treatment unit; at surface water; m3 wastewater - US | 0.00339 | kg O3 eq | Smog Formation Potential (SFP) - kg O3 eq | High_Base_Low_Upgraded_Smog Formation Potential (SFP) - kg O3 eq_Effluent release; wastewater treatment unit; at surface water; m3 wastewater - US_Base_With Amendment_Aerated Static Pile
| Aerated Static Pile | Base_With Amendment | Base_Low | High | Upgraded |  | 0.53% | ClearCove SCP; wastewater treatment unit; at updated plant - US | 0.00246 | kg O3 eq | Smog Formation Potential (SFP) - kg O3 eq | High_Base_Low_Upgraded_Smog Formation Potential (SFP) - kg O3 eq_ClearCove SCP; wastewater treatment unit; at updated plant - US_Base_With Amendment_Aerated Static Pile
| Aerated Static Pile | Base_With Amendment | Base_Low | High | Upgraded |  | 0.12% | Control Building; at upgraded wastewater treatment plant - US | 0.00054 | kg O3 eq | Smog Formation Potential (SFP) - kg O3 eq | High_Base_Low_Upgraded_Smog Formation Potential (SFP) - kg O3 eq_Control Building; at upgraded wastewater treatment plant - US_Base_With Amendment_Aerated Static Pile
| Aerated Static Pile | Base_With Amendment | Base_Low | High | Upgraded |  | -0.65% | Land application of compost; wastewater treatment unit; at updated plant - US | -0.00298 | kg O3 eq | Smog Formation Potential (SFP) - kg O3 eq | High_Base_Low_Upgraded_Smog Formation Potential (SFP) - kg O3 eq_Land application of compost; wastewater treatment unit; at updated plant - US_Base_With Amendment_Aerated Static Pile
[6 empty] | Contribution |  | Process | Amount | Unit |  | ____Process__
| Aerated Static Pile | Base_With Amendment | Base_Low | High | Upgraded |  | 228.4% | Waste Receiving and Holding; wastewater treatment unit; at updated plant - US | 0.00023 | m3 H2O | Water Use (WU) - m3 H2O | High_Base_Low_Upgraded_Water Use (WU) - m3 H2O_Waste Receiving and Holding; wastewater treatment unit; at updated plant - US_Base_With Amendment_Aerated Static Pile
| Aerated Static Pile | Base_With Amendment | Base_Low | High | Upgraded |  | 180.8% | Influent Pump Station; wastewater treatment unit; at updated plant - US | 0.00018 | m3 H2O | Water Use (WU) - m3 H2O | High_Base_Low_Upgraded_Water Use (WU) - m3 H2O_Influent Pump Station; wastewater treatment unit; at updated plant - US_Base_With Amendment_Aerated Static Pile
| Aerated Static Pile | Base_With Amendment | Base_Low | High | Upgraded |  | 176.4% | Clear Cove Primary Clarification; wastewater treatment unit; at updated plant - US | 0.00018 | m3 H2O | Water Use (WU) - m3 H2O | High_Base_Low_Upgraded_Water Use (WU) - m3 H2O_Clear Cove Primary Clarification; wastewater treatment unit; at updated plant - US_Base_With Amendment_Aerated Static Pile
| Aerated Static Pile | Base_With Amendment | Base_Low | High | Upgraded |  | 160% | Aeration Tanks; wastewater treatment unit; at updated plant - US | 0.00016 | m3 H2O | Water Use (WU) - m3 H2O | High_Base_Low_Upgraded_Water Use (WU) - m3 H2O_Aeration Tanks; wastewater treatment unit; at updated plant - US_Base_With Amendment_Aerated Static Pile
| Aerated Static Pile | Base_With Amendment | Base_Low | High | Upgraded |  | 145.7% | Control Building; at upgraded wastewater treatment plant - US | 0.00015 | m3 H2O | Water Use (WU) - m3 H2O | High_Base_Low_Upgraded_Water Use (WU) - m3 H2O_Control Building; at upgraded wastewater treatment plant - US_Base_With Amendment_Aerated Static Pile
| Aerated Static Pile | Base_With Amendment | Base_Low | High | Upgraded |  | 67.68% | Effluent release; wastewater treatment unit; at surface water; m3 wastewater - US | 6.8836e-05 | m3 H2O | Water Use (WU) - m3 H2O | High_Base_Low_Upgraded_Water Use (WU) - m3 H2O_Effluent release; wastewater treatment unit; at surface water; m3 wastewater - US_Base_With Amendment_Aerated Static Pile
| Aerated Static Pile | Base_With Amendment | Base_Low | High | Upgraded |  | 46.53% | Anaerobic Digestion; wastewater treatment unit; at updated plant - US | 4.7333e-05 | m3 H2O | Water Use (WU) - m3 H2O | High_Base_Low_Upgraded_Water Use (WU) - m3 H2O_Anaerobic Digestion; wastewater treatment unit; at updated plant - US_Base_With Amendment_Aerated Static Pile
| Aerated Static Pile | Base_With Amendment | Base_Low | High | Upgraded |  | 42.46% | Pre-Anoxic & Swing tank; wastewater treatment unit; at updated plant - US | 4.3192e-05 | m3 H2O | Water Use (WU) - m3 H2O | High_Base_Low_Upgraded_Water Use (WU) - m3 H2O_Pre-Anoxic & Swing tank; wastewater treatment unit; at updated plant - US_Base_With Amendment_Aerated Static Pile
| Aerated Static Pile | Base_With Amendment | Base_Low | High | Upgraded |  | 29.9% | Gravity Belt Thickener; wastewater treatment unit; at updated plant - US | 3.0408e-05 | m3 H2O | Water Use (WU) - m3 H2O | High_Base_Low_Upgraded_Water Use (WU) - m3 H2O_Gravity Belt Thickener; wastewater treatment unit; at updated plant - US_Base_With Amendment_Aerated Static Pile
| Aerated Static Pile | Base_With Amendment | Base_Low | High | Upgraded |  | 23.95% | Belt filter press; wastewater treatment unit; at updated plant - US | 2.4357e-05 | m3 H2O | Water Use (WU) - m3 H2O | High_Base_Low_Upgraded_Water Use (WU) - m3 H2O_Belt filter press; wastewater treatment unit; at updated plant - US_Base_With Amendment_Aerated Static Pile
| Aerated Static Pile | Base_With Amendment | Base_Low | High | Upgraded |  | 21.37% | Biosolids composting; aerated static pile; wastewater treatment unit; at updated plant - US | 2.1732e-05 | m3 H2O | Water Use (WU) - m3 H2O | High_Base_Low_Upgraded_Water Use (WU) - m3 H2O_Biosolids composting; aerated static pile; wastewater treatment unit; at updated plant - US_Base_With Amendment_Aerated Static Pile
| Aerated Static Pile | Base_With Amendment | Base_Low | High | Upgraded |  | 17.21% | Wet Well and Sump Station; wastewater treatment unit; at updated plant - US | 1.7507e-05 | m3 H2O | Water Use (WU) - m3 H2O | High_Base_Low_Upgraded_Water Use (WU) - m3 H2O_Wet Well and Sump Station; wastewater treatment unit; at updated plant - US_Base_With Amendment_Aerated Static Pile
| Aerated Static Pile | Base_With Amendment | Base_Low | High | Upgraded |  | 6.9% | Blend Tank; wastewater treatment unit; at updated plant - US | 7.018e-06 | m3 H2O | Water Use (WU) - m3 H2O | High_Base_Low_Upgraded_Water Use (WU) - m3 H2O_Blend Tank; wastewater treatment unit; at updated plant - US_Base_With Amendment_Aerated Static Pile
| Aerated Static Pile | Base_With Amendment | Base_Low | High | Upgraded |  | 4.98% | Wastewater collection; operation and infrastructure; m3 wastewater | 5.0609e-06 | m3 H2O | Water Use (WU) - m3 H2O | High_Base_Low_Upgraded_Water Use (WU) - m3 H2O_Wastewater collection; operation and infrastructure; m3 wastewater_Base_With Amendment_Aerated Static Pile
| Aerated Static Pile | Base_With Amendment | Base_Low | High | Upgraded |  | 0.75% | ClearCove SCP; wastewater treatment unit; at updated plant - US | 7.6697e-07 | m3 H2O | Water Use (WU) - m3 H2O | High_Base_Low_Upgraded_Water Use (WU) - m3 H2O_ClearCove SCP; wastewater treatment unit; at updated plant - US_Base_With Amendment_Aerated Static Pile
| Aerated Static Pile | Base_With Amendment | Base_Low | High | Upgraded |  | -1253% | Land application of compost; wastewater treatment unit; at updated plant - US | -0.00127 | m3 H2O | Water Use (WU) - m3 H2O | High_Base_Low_Upgraded_Water Use (WU) - m3 H2O_Land application of compost; wastewater treatment unit; at updated plant - US_Base_With Amendment_Aerated Static Pile
[6 empty] | Contribution |  | Process | Amount | Unit |  | ____Process__
| Aerated Static Pile | Base_With Amendment | Base_High | High | Upgraded |  | 216.8% | Aeration Tanks; wastewater treatment unit; at updated plant - US | 0.01722 | kg SO2 eq | Acidification Potential (AP) - kg SO2 eq | High_Base_High_Upgraded_Acidification Potential (AP) - kg SO2 eq_Aeration Tanks; wastewater treatment unit; at updated plant - US_Base_With Amendment_Aerated Static Pile
| Aerated Static Pile | Base_With Amendment | Base_High | High | Upgraded |  | 79.46% | Biosolids composting; aerated static pile; wastewater treatment unit; at updated plant - US | 0.00631 | kg SO2 eq | Acidification Potential (AP) - kg SO2 eq | High_Base_High_Upgraded_Acidification Potential (AP) - kg SO2 eq_Biosolids composting; aerated static pile; wastewater treatment unit; at updated plant - US_Base_With Amendment_Aerated Static Pile
| Aerated Static Pile | Base_With Amendment | Base_High | High | Upgraded |  | 62.72% | Clear Cove Primary Clarification; wastewater treatment unit; at updated plant - US | 0.00498 | kg SO2 eq | Acidification Potential (AP) - kg SO2 eq | High_Base_High_Upgraded_Acidification Potential (AP) - kg SO2 eq_Clear Cove Primary Clarification; wastewater treatment unit; at updated plant - US_Base_With Amendment_Aerated Static Pile
| Aerated Static Pile | Base_With Amendment | Base_High | High | Upgraded |  | 54.55% | Pre-Anoxic & Swing tank; wastewater treatment unit; at updated plant - US | 0.00433 | kg SO2 eq | Acidification Potential (AP) - kg SO2 eq | High_Base_High_Upgraded_Acidification Potential (AP) - kg SO2 eq_Pre-Anoxic & Swing tank; wastewater treatment unit; at updated plant - US_Base_With Amendment_Aerated Static Pile
| Aerated Static Pile | Base_With Amendment | Base_High | High | Upgraded |  | 43.46% | Wet Well and Sump Station; wastewater treatment unit; at updated plant - US | 0.00345 | kg SO2 eq | Acidification Potential (AP) - kg SO2 eq | High_Base_High_Upgraded_Acidification Potential (AP) - kg SO2 eq_Wet Well and Sump Station; wastewater treatment unit; at updated plant - US_Base_With Amendment_Aerated Static Pile
| Aerated Static Pile | Base_With Amendment | Base_High | High | Upgraded |  | 29.91% | Waste Receiving and Holding; wastewater treatment unit; at updated plant - US | 0.00238 | kg SO2 eq | Acidification Potential (AP) - kg SO2 eq | High_Base_High_Upgraded_Acidification Potential (AP) - kg SO2 eq_Waste Receiving and Holding; wastewater treatment unit; at updated plant - US_Base_With Amendment_Aerated Static Pile
| Aerated Static Pile | Base_With Amendment | Base_High | High | Upgraded |  | 28.2% | Land application of compost; wastewater treatment unit; at updated plant - US | 0.00224 | kg SO2 eq | Acidification Potential (AP) - kg SO2 eq | High_Base_High_Upgraded_Acidification Potential (AP) - kg SO2 eq_Land application of compost; wastewater treatment unit; at updated plant - US_Base_With Amendment_Aerated Static Pile
| Aerated Static Pile | Base_With Amendment | Base_High | High | Upgraded |  | 26.05% | Influent Pump Station; wastewater treatment unit; at updated plant - US | 0.00207 | kg SO2 eq | Acidification Potential (AP) - kg SO2 eq | High_Base_High_Upgraded_Acidification Potential (AP) - kg SO2 eq_Influent Pump Station; wastewater treatment unit; at updated plant - US_Base_With Amendment_Aerated Static Pile
| Aerated Static Pile | Base_With Amendment | Base_High | High | Upgraded |  | 15.53% | Wastewater collection; operation and infrastructure; m3 wastewater | 0.00123 | kg SO2 eq | Acidification Potential (AP) - kg SO2 eq | High_Base_High_Upgraded_Acidification Potential (AP) - kg SO2 eq_Wastewater collection; operation and infrastructure; m3 wastewater_Base_With Amendment_Aerated Static Pile
| Aerated Static Pile | Base_With Amendment | Base_High | High | Upgraded |  | 9.37% | Belt filter press; wastewater treatment unit; at updated plant - US | 0.00074 | kg SO2 eq | Acidification Potential (AP) - kg SO2 eq | High_Base_High_Upgraded_Acidification Potential (AP) - kg SO2 eq_Belt filter press; wastewater treatment unit; at updated plant - US_Base_With Amendment_Aerated Static Pile
| Aerated Static Pile | Base_With Amendment | Base_High | High | Upgraded |  | 8.86% | Gravity Belt Thickener; wastewater treatment unit; at updated plant - US | 0.0007 | kg SO2 eq | Acidification Potential (AP) - kg SO2 eq | High_Base_High_Upgraded_Acidification Potential (AP) - kg SO2 eq_Gravity Belt Thickener; wastewater treatment unit; at updated plant - US_Base_With Amendment_Aerated Static Pile
| Aerated Static Pile | Base_With Amendment | Base_High | High | Upgraded |  | 6.5% | Blend Tank; wastewater treatment unit; at updated plant - US | 0.00052 | kg SO2 eq | Acidification Potential (AP) - kg SO2 eq | High_Base_High_Upgraded_Acidification Potential (AP) - kg SO2 eq_Blend Tank; wastewater treatment unit; at updated plant - US_Base_With Amendment_Aerated Static Pile
| Aerated Static Pile | Base_With Amendment | Base_High | High | Upgraded |  | 4.36% | Effluent release; wastewater treatment unit; at surface water; m3 wastewater - US | 0.00035 | kg SO2 eq | Acidification Potential (AP) - kg SO2 eq | High_Base_High_Upgraded_Acidification Potential (AP) - kg SO2 eq_Effluent release; wastewater treatment unit; at surface water; m3 wastewater - US_Base_With Amendment_Aerated Static Pile
| Aerated Static Pile | Base_With Amendment | Base_High | High | Upgraded |  | 3.21% | ClearCove SCP; wastewater treatment unit; at updated plant - US | 0.00026 | kg SO2 eq | Acidification Potential (AP) - kg SO2 eq | High_Base_High_Upgraded_Acidification Potential (AP) - kg SO2 eq_ClearCove SCP; wastewater treatment unit; at updated plant - US_Base_With Amendment_Aerated Static Pile
| Aerated Static Pile | Base_With Amendment | Base_High | High | Upgraded |  | 0.51% | Control Building; at upgraded wastewater treatment plant - US | 4.0355e-05 | kg SO2 eq | Acidification Potential (AP) - kg SO2 eq | High_Base_High_Upgraded_Acidification Potential (AP) - kg SO2 eq_Control Building; at upgraded wastewater treatment plant - US_Base_With Amendment_Aerated Static Pile
| Aerated Static Pile | Base_With Amendment | Base_High | High | Upgraded |  | -489.5% | Anaerobic Digestion; wastewater treatment unit; at updated plant - US | -0.03887 | kg SO2 eq | Acidification Potential (AP) - kg SO2 eq | High_Base_High_Upgraded_Acidification Potential (AP) - kg SO2 eq_Anaerobic Digestion; wastewater treatment unit; at updated plant - US_Base_With Amendment_Aerated Static Pile
[6 empty] | Contribution |  | Process | Amount | Unit |  | ____Process__
| Aerated Static Pile | Base_With Amendment | Base_High | High | Upgraded |  | 246.9% | Aeration Tanks; wastewater treatment unit; at updated plant - US | 3.533 | MJ | Cumulative Energy Demand (CED) - MJ | High_Base_High_Upgraded_Cumulative Energy Demand (CED) - MJ_Aeration Tanks; wastewater treatment unit; at updated plant - US_Base_With Amendment_Aerated Static Pile
| Aerated Static Pile | Base_With Amendment | Base_High | High | Upgraded |  | 244.5% | Waste Receiving and Holding; wastewater treatment unit; at updated plant - US | 3.4983 | MJ | Cumulative Energy Demand (CED) - MJ | High_Base_High_Upgraded_Cumulative Energy Demand (CED) - MJ_Waste Receiving and Holding; wastewater treatment unit; at updated plant - US_Base_With Amendment_Aerated Static Pile
| Aerated Static Pile | Base_With Amendment | Base_High | High | Upgraded |  | 82.09% | Biosolids composting; aerated static pile; wastewater treatment unit; at updated plant - US | 1.1744 | MJ | Cumulative Energy Demand (CED) - MJ | High_Base_High_Upgraded_Cumulative Energy Demand (CED) - MJ_Biosolids composting; aerated static pile; wastewater treatment unit; at updated plant - US_Base_With Amendment_Aerated Static Pile
| Aerated Static Pile | Base_With Amendment | Base_High | High | Upgraded |  | 81.28% | Clear Cove Primary Clarification; wastewater treatment unit; at updated plant - US | 1.1629 | MJ | Cumulative Energy Demand (CED) - MJ | High_Base_High_Upgraded_Cumulative Energy Demand (CED) - MJ_Clear Cove Primary Clarification; wastewater treatment unit; at updated plant - US_Base_With Amendment_Aerated Static Pile
| Aerated Static Pile | Base_With Amendment | Base_High | High | Upgraded |  | 61.8% | Pre-Anoxic & Swing tank; wastewater treatment unit; at updated plant - US | 0.88417 | MJ | Cumulative Energy Demand (CED) - MJ | High_Base_High_Upgraded_Cumulative Energy Demand (CED) - MJ_Pre-Anoxic & Swing tank; wastewater treatment unit; at updated plant - US_Base_With Amendment_Aerated Static Pile
| Aerated Static Pile | Base_With Amendment | Base_High | High | Upgraded |  | 61.72% | Influent Pump Station; wastewater treatment unit; at updated plant - US | 0.88297 | MJ | Cumulative Energy Demand (CED) - MJ | High_Base_High_Upgraded_Cumulative Energy Demand (CED) - MJ_Influent Pump Station; wastewater treatment unit; at updated plant - US_Base_With Amendment_Aerated Static Pile
| Aerated Static Pile | Base_With Amendment | Base_High | High | Upgraded |  | 48.68% | Wet Well and Sump Station; wastewater treatment unit; at updated plant - US | 0.69645 | MJ | Cumulative Energy Demand (CED) - MJ | High_Base_High_Upgraded_Cumulative Energy Demand (CED) - MJ_Wet Well and Sump Station; wastewater treatment unit; at updated plant - US_Base_With Amendment_Aerated Static Pile
| Aerated Static Pile | Base_With Amendment | Base_High | High | Upgraded |  | 23.35% | Gravity Belt Thickener; wastewater treatment unit; at updated plant - US | 0.33404 | MJ | Cumulative Energy Demand (CED) - MJ | High_Base_High_Upgraded_Cumulative Energy Demand (CED) - MJ_Gravity Belt Thickener; wastewater treatment unit; at updated plant - US_Base_With Amendment_Aerated Static Pile
| Aerated Static Pile | Base_With Amendment | Base_High | High | Upgraded |  | 19.41% | Belt filter press; wastewater treatment unit; at updated plant - US | 0.27775 | MJ | Cumulative Energy Demand (CED) - MJ | High_Base_High_Upgraded_Cumulative Energy Demand (CED) - MJ_Belt filter press; wastewater treatment unit; at updated plant - US_Base_With Amendment_Aerated Static Pile
| Aerated Static Pile | Base_With Amendment | Base_High | High | Upgraded |  | 17.9% | Wastewater collection; operation and infrastructure; m3 wastewater | 0.25606 | MJ | Cumulative Energy Demand (CED) - MJ | High_Base_High_Upgraded_Cumulative Energy Demand (CED) - MJ_Wastewater collection; operation and infrastructure; m3 wastewater_Base_With Amendment_Aerated Static Pile
| Aerated Static Pile | Base_With Amendment | Base_High | High | Upgraded |  | 10.2% | Control Building; at upgraded wastewater treatment plant - US | 0.14599 | MJ | Cumulative Energy Demand (CED) - MJ | High_Base_High_Upgraded_Cumulative Energy Demand (CED) - MJ_Control Building; at upgraded wastewater treatment plant - US_Base_With Amendment_Aerated Static Pile
| Aerated Static Pile | Base_With Amendment | Base_High | High | Upgraded |  | 9.31% | Effluent release; wastewater treatment unit; at surface water; m3 wastewater - US | 0.13321 | MJ | Cumulative Energy Demand (CED) - MJ | High_Base_High_Upgraded_Cumulative Energy Demand (CED) - MJ_Effluent release; wastewater treatment unit; at surface water; m3 wastewater - US_Base_With Amendment_Aerated Static Pile
| Aerated Static Pile | Base_With Amendment | Base_High | High | Upgraded |  | 7.44% | Blend Tank; wastewater treatment unit; at updated plant - US | 0.10638 | MJ | Cumulative Energy Demand (CED) - MJ | High_Base_High_Upgraded_Cumulative Energy Demand (CED) - MJ_Blend Tank; wastewater treatment unit; at updated plant - US_Base_With Amendment_Aerated Static Pile
| Aerated Static Pile | Base_With Amendment | Base_High | High | Upgraded |  | 3.56% | ClearCove SCP; wastewater treatment unit; at updated plant - US | 0.05093 | MJ | Cumulative Energy Demand (CED) - MJ | High_Base_High_Upgraded_Cumulative Energy Demand (CED) - MJ_ClearCove SCP; wastewater treatment unit; at updated plant - US_Base_With Amendment_Aerated Static Pile
| Aerated Static Pile | Base_With Amendment | Base_High | High | Upgraded |  | -27.5% | Land application of compost; wastewater treatment unit; at updated plant - US | -0.39336 | MJ | Cumulative Energy Demand (CED) - MJ | High_Base_High_Upgraded_Cumulative Energy Demand (CED) - MJ_Land application of compost; wastewater treatment unit; at updated plant - US_Base_With Amendment_Aerated Static Pile
| Aerated Static Pile | Base_With Amendment | Base_High | High | Upgraded |  | -790.7% | Anaerobic Digestion; wastewater treatment unit; at updated plant - US | -11.3126 | MJ | Cumulative Energy Demand (CED) - MJ | High_Base_High_Upgraded_Cumulative Energy Demand (CED) - MJ_Anaerobic Digestion; wastewater treatment unit; at updated plant - US_Base_With Amendment_Aerated Static Pile
[6 empty] | Contribution |  | Process | Amount | Unit |  | ____Process__
| Aerated Static Pile | Base_With Amendment | Base_High | High | Upgraded |  | 82.29% | Effluent release; wastewater treatment unit; at surface water; m3 wastewater - US | 0.01161 | kg N eq | Eutrophication Potential (EP) - kg N eq | High_Base_High_Upgraded_Eutrophication Potential (EP) - kg N eq_Effluent release; wastewater treatment unit; at surface water; m3 wastewater - US_Base_With Amendment_Aerated Static Pile
| Aerated Static Pile | Base_With Amendment | Base_High | High | Upgraded |  | 13.31% | Land application of compost; wastewater treatment unit; at updated plant - US | 0.00188 | kg N eq | Eutrophication Potential (EP) - kg N eq | High_Base_High_Upgraded_Eutrophication Potential (EP) - kg N eq_Land application of compost; wastewater treatment unit; at updated plant - US_Base_With Amendment_Aerated Static Pile
| Aerated Static Pile | Base_With Amendment | Base_High | High | Upgraded |  | 3.87% | Aeration Tanks; wastewater treatment unit; at updated plant - US | 0.00055 | kg N eq | Eutrophication Potential (EP) - kg N eq | High_Base_High_Upgraded_Eutrophication Potential (EP) - kg N eq_Aeration Tanks; wastewater treatment unit; at updated plant - US_Base_With Amendment_Aerated Static Pile
| Aerated Static Pile | Base_With Amendment | Base_High | High | Upgraded |  | 1.77% | Influent Pump Station; wastewater treatment unit; at updated plant - US | 0.00025 | kg N eq | Eutrophication Potential (EP) - kg N eq | High_Base_High_Upgraded_Eutrophication Potential (EP) - kg N eq_Influent Pump Station; wastewater treatment unit; at updated plant - US_Base_With Amendment_Aerated Static Pile
| Aerated Static Pile | Base_With Amendment | Base_High | High | Upgraded |  | 1.48% | Biosolids composting; aerated static pile; wastewater treatment unit; at updated plant - US | 0.00021 | kg N eq | Eutrophication Potential (EP) - kg N eq | High_Base_High_Upgraded_Eutrophication Potential (EP) - kg N eq_Biosolids composting; aerated static pile; wastewater treatment unit; at updated plant - US_Base_With Amendment_Aerated Static Pile
| Aerated Static Pile | Base_With Amendment | Base_High | High | Upgraded |  | 1.4% | Clear Cove Primary Clarification; wastewater treatment unit; at updated plant - US | 0.0002 | kg N eq | Eutrophication Potential (EP) - kg N eq | High_Base_High_Upgraded_Eutrophication Potential (EP) - kg N eq_Clear Cove Primary Clarification; wastewater treatment unit; at updated plant - US_Base_With Amendment_Aerated Static Pile
| Aerated Static Pile | Base_With Amendment | Base_High | High | Upgraded |  | 1.16% | Waste Receiving and Holding; wastewater treatment unit; at updated plant - US | 0.00016 | kg N eq | Eutrophication Potential (EP) - kg N eq | High_Base_High_Upgraded_Eutrophication Potential (EP) - kg N eq_Waste Receiving and Holding; wastewater treatment unit; at updated plant - US_Base_With Amendment_Aerated Static Pile
| Aerated Static Pile | Base_With Amendment | Base_High | High | Upgraded |  | 0.96% | Pre-Anoxic & Swing tank; wastewater treatment unit; at updated plant - US | 0.00014 | kg N eq | Eutrophication Potential (EP) - kg N eq | High_Base_High_Upgraded_Eutrophication Potential (EP) - kg N eq_Pre-Anoxic & Swing tank; wastewater treatment unit; at updated plant - US_Base_With Amendment_Aerated Static Pile
| Aerated Static Pile | Base_With Amendment | Base_High | High | Upgraded |  | 0.76% | Wet Well and Sump Station; wastewater treatment unit; at updated plant - US | 0.00011 | kg N eq | Eutrophication Potential (EP) - kg N eq | High_Base_High_Upgraded_Eutrophication Potential (EP) - kg N eq_Wet Well and Sump Station; wastewater treatment unit; at updated plant - US_Base_With Amendment_Aerated Static Pile
| Aerated Static Pile | Base_With Amendment | Base_High | High | Upgraded |  | 0.43% | Gravity Belt Thickener; wastewater treatment unit; at updated plant - US | 6.059e-05 | kg N eq | Eutrophication Potential (EP) - kg N eq | High_Base_High_Upgraded_Eutrophication Potential (EP) - kg N eq_Gravity Belt Thickener; wastewater treatment unit; at updated plant - US_Base_With Amendment_Aerated Static Pile
| Aerated Static Pile | Base_With Amendment | Base_High | High | Upgraded |  | 0.35% | Belt filter press; wastewater treatment unit; at updated plant - US | 4.8792e-05 | kg N eq | Eutrophication Potential (EP) - kg N eq | High_Base_High_Upgraded_Eutrophication Potential (EP) - kg N eq_Belt filter press; wastewater treatment unit; at updated plant - US_Base_With Amendment_Aerated Static Pile
| Aerated Static Pile | Base_With Amendment | Base_High | High | Upgraded |  | 0.27% | Wastewater collection; operation and infrastructure; m3 wastewater | 3.756e-05 | kg N eq | Eutrophication Potential (EP) - kg N eq | High_Base_High_Upgraded_Eutrophication Potential (EP) - kg N eq_Wastewater collection; operation and infrastructure; m3 wastewater_Base_With Amendment_Aerated Static Pile
| Aerated Static Pile | Base_With Amendment | Base_High | High | Upgraded |  | 0.26% | Control Building; at upgraded wastewater treatment plant - US | 3.6875e-05 | kg N eq | Eutrophication Potential (EP) - kg N eq | High_Base_High_Upgraded_Eutrophication Potential (EP) - kg N eq_Control Building; at upgraded wastewater treatment plant - US_Base_With Amendment_Aerated Static Pile
| Aerated Static Pile | Base_With Amendment | Base_High | High | Upgraded |  | 0.11% | Blend Tank; wastewater treatment unit; at updated plant - US | 1.6216e-05 | kg N eq | Eutrophication Potential (EP) - kg N eq | High_Base_High_Upgraded_Eutrophication Potential (EP) - kg N eq_Blend Tank; wastewater treatment unit; at updated plant - US_Base_With Amendment_Aerated Static Pile
| Aerated Static Pile | Base_With Amendment | Base_High | High | Upgraded |  | 0.05% | ClearCove SCP; wastewater treatment unit; at updated plant - US | 7.7567e-06 | kg N eq | Eutrophication Potential (EP) - kg N eq | High_Base_High_Upgraded_Eutrophication Potential (EP) - kg N eq_ClearCove SCP; wastewater treatment unit; at updated plant - US_Base_With Amendment_Aerated Static Pile
| Aerated Static Pile | Base_With Amendment | Base_High | High | Upgraded |  | -8.48% | Anaerobic Digestion; wastewater treatment unit; at updated plant - US | -0.0012 | kg N eq | Eutrophication Potential (EP) - kg N eq | High_Base_High_Upgraded_Eutrophication Potential (EP) - kg N eq_Anaerobic Digestion; wastewater treatment unit; at updated plant - US_Base_With Amendment_Aerated Static Pile
[6 empty] | Contribution |  | Process | Amount | Unit |  | ____Process__
| Aerated Static Pile | Base_With Amendment | Base_High | High | Upgraded |  | 323.8% | Waste Receiving and Holding; wastewater treatment unit; at updated plant - US | 0.07917 | kg oil eq | Fossil Depletion Potential (FDP) - kg oil eq | High_Base_High_Upgraded_Fossil Depletion Potential (FDP) - kg oil eq_Waste Receiving and Holding; wastewater treatment unit; at updated plant - US_Base_With Amendment_Aerated Static Pile
| Aerated Static Pile | Base_With Amendment | Base_High | High | Upgraded |  | 260.1% | Aeration Tanks; wastewater treatment unit; at updated plant - US | 0.06359 | kg oil eq | Fossil Depletion Potential (FDP) - kg oil eq | High_Base_High_Upgraded_Fossil Depletion Potential (FDP) - kg oil eq_Aeration Tanks; wastewater treatment unit; at updated plant - US_Base_With Amendment_Aerated Static Pile
| Aerated Static Pile | Base_With Amendment | Base_High | High | Upgraded |  | 86.56% | Biosolids composting; aerated static pile; wastewater treatment unit; at updated plant - US | 0.02116 | kg oil eq | Fossil Depletion Potential (FDP) - kg oil eq | High_Base_High_Upgraded_Fossil Depletion Potential (FDP) - kg oil eq_Biosolids composting; aerated static pile; wastewater treatment unit; at updated plant - US_Base_With Amendment_Aerated Static Pile
| Aerated Static Pile | Base_With Amendment | Base_High | High | Upgraded |  | 86.09% | Clear Cove Primary Clarification; wastewater treatment unit; at updated plant - US | 0.02105 | kg oil eq | Fossil Depletion Potential (FDP) - kg oil eq | High_Base_High_Upgraded_Fossil Depletion Potential (FDP) - kg oil eq_Clear Cove Primary Clarification; wastewater treatment unit; at updated plant - US_Base_With Amendment_Aerated Static Pile
| Aerated Static Pile | Base_With Amendment | Base_High | High | Upgraded |  | 65.13% | Pre-Anoxic & Swing tank; wastewater treatment unit; at updated plant - US | 0.01592 | kg oil eq | Fossil Depletion Potential (FDP) - kg oil eq | High_Base_High_Upgraded_Fossil Depletion Potential (FDP) - kg oil eq_Pre-Anoxic & Swing tank; wastewater treatment unit; at updated plant - US_Base_With Amendment_Aerated Static Pile
| Aerated Static Pile | Base_With Amendment | Base_High | High | Upgraded |  | 61.71% | Influent Pump Station; wastewater treatment unit; at updated plant - US | 0.01509 | kg oil eq | Fossil Depletion Potential (FDP) - kg oil eq | High_Base_High_Upgraded_Fossil Depletion Potential (FDP) - kg oil eq_Influent Pump Station; wastewater treatment unit; at updated plant - US_Base_With Amendment_Aerated Static Pile
| Aerated Static Pile | Base_With Amendment | Base_High | High | Upgraded |  | 51.08% | Wet Well and Sump Station; wastewater treatment unit; at updated plant - US | 0.01249 | kg oil eq | Fossil Depletion Potential (FDP) - kg oil eq | High_Base_High_Upgraded_Fossil Depletion Potential (FDP) - kg oil eq_Wet Well and Sump Station; wastewater treatment unit; at updated plant - US_Base_With Amendment_Aerated Static Pile
| Aerated Static Pile | Base_With Amendment | Base_High | High | Upgraded |  | 28.29% | Gravity Belt Thickener; wastewater treatment unit; at updated plant - US | 0.00692 | kg oil eq | Fossil Depletion Potential (FDP) - kg oil eq | High_Base_High_Upgraded_Fossil Depletion Potential (FDP) - kg oil eq_Gravity Belt Thickener; wastewater treatment unit; at updated plant - US_Base_With Amendment_Aerated Static Pile
| Aerated Static Pile | Base_With Amendment | Base_High | High | Upgraded |  | 22.91% | Belt filter press; wastewater treatment unit; at updated plant - US | 0.0056 | kg oil eq | Fossil Depletion Potential (FDP) - kg oil eq | High_Base_High_Upgraded_Fossil Depletion Potential (FDP) - kg oil eq_Belt filter press; wastewater treatment unit; at updated plant - US_Base_With Amendment_Aerated Static Pile
| Aerated Static Pile | Base_With Amendment | Base_High | High | Upgraded |  | 18.4% | Wastewater collection; operation and infrastructure; m3 wastewater | 0.0045 | kg oil eq | Fossil Depletion Potential (FDP) - kg oil eq | High_Base_High_Upgraded_Fossil Depletion Potential (FDP) - kg oil eq_Wastewater collection; operation and infrastructure; m3 wastewater_Base_With Amendment_Aerated Static Pile
| Aerated Static Pile | Base_With Amendment | Base_High | High | Upgraded |  | 11.44% | Control Building; at upgraded wastewater treatment plant - US | 0.0028 | kg oil eq | Fossil Depletion Potential (FDP) - kg oil eq | High_Base_High_Upgraded_Fossil Depletion Potential (FDP) - kg oil eq_Control Building; at upgraded wastewater treatment plant - US_Base_With Amendment_Aerated Static Pile
| Aerated Static Pile | Base_With Amendment | Base_High | High | Upgraded |  | 9.67% | Effluent release; wastewater treatment unit; at surface water; m3 wastewater - US | 0.00236 | kg oil eq | Fossil Depletion Potential (FDP) - kg oil eq | High_Base_High_Upgraded_Fossil Depletion Potential (FDP) - kg oil eq_Effluent release; wastewater treatment unit; at surface water; m3 wastewater - US_Base_With Amendment_Aerated Static Pile
| Aerated Static Pile | Base_With Amendment | Base_High | High | Upgraded |  | 7.85% | Blend Tank; wastewater treatment unit; at updated plant - US | 0.00192 | kg oil eq | Fossil Depletion Potential (FDP) - kg oil eq | High_Base_High_Upgraded_Fossil Depletion Potential (FDP) - kg oil eq_Blend Tank; wastewater treatment unit; at updated plant - US_Base_With Amendment_Aerated Static Pile
| Aerated Static Pile | Base_With Amendment | Base_High | High | Upgraded |  | 3.74% | ClearCove SCP; wastewater treatment unit; at updated plant - US | 0.00091 | kg oil eq | Fossil Depletion Potential (FDP) - kg oil eq | High_Base_High_Upgraded_Fossil Depletion Potential (FDP) - kg oil eq_ClearCove SCP; wastewater treatment unit; at updated plant - US_Base_With Amendment_Aerated Static Pile
| Aerated Static Pile | Base_With Amendment | Base_High | High | Upgraded |  | -21.71% | Land application of compost; wastewater treatment unit; at updated plant - US | -0.00531 | kg oil eq | Fossil Depletion Potential (FDP) - kg oil eq | High_Base_High_Upgraded_Fossil Depletion Potential (FDP) - kg oil eq_Land application of compost; wastewater treatment unit; at updated plant - US_Base_With Amendment_Aerated Static Pile
| Aerated Static Pile | Base_With Amendment | Base_High | High | Upgraded |  | -915% | Anaerobic Digestion; wastewater treatment unit; at updated plant - US | -0.22373 | kg oil eq | Fossil Depletion Potential (FDP) - kg oil eq | High_Base_High_Upgraded_Fossil Depletion Potential (FDP) - kg oil eq_Anaerobic Digestion; wastewater treatment unit; at updated plant - US_Base_With Amendment_Aerated Static Pile
[6 empty] | Contribution |  | Process | Amount | Unit |  | ____Process__
| Aerated Static Pile | Base_With Amendment | Base_High | High | Upgraded |  | 119.1% | Biosolids composting; aerated static pile; wastewater treatment unit; at updated plant - US | 0.80595 | kg CO2 eq | Global Warming Potential (GWP) - kg CO2 eq | High_Base_High_Upgraded_Global Warming Potential (GWP) - kg CO2 eq_Biosolids composting; aerated static pile; wastewater treatment unit; at updated plant - US_Base_With Amendment_Aerated Static Pile
| Aerated Static Pile | Base_With Amendment | Base_High | High | Upgraded |  | 35.88% | Pre-Anoxic & Swing tank; wastewater treatment unit; at updated plant - US | 0.2428 | kg CO2 eq | Global Warming Potential (GWP) - kg CO2 eq | High_Base_High_Upgraded_Global Warming Potential (GWP) - kg CO2 eq_Pre-Anoxic & Swing tank; wastewater treatment unit; at updated plant - US_Base_With Amendment_Aerated Static Pile
| Aerated Static Pile | Base_With Amendment | Base_High | High | Upgraded |  | 24.86% | Aeration Tanks; wastewater treatment unit; at updated plant - US | 0.16822 | kg CO2 eq | Global Warming Potential (GWP) - kg CO2 eq | High_Base_High_Upgraded_Global Warming Potential (GWP) - kg CO2 eq_Aeration Tanks; wastewater treatment unit; at updated plant - US_Base_With Amendment_Aerated Static Pile
| Aerated Static Pile | Base_With Amendment | Base_High | High | Upgraded |  | 15.13% | Waste Receiving and Holding; wastewater treatment unit; at updated plant - US | 0.10241 | kg CO2 eq | Global Warming Potential (GWP) - kg CO2 eq | High_Base_High_Upgraded_Global Warming Potential (GWP) - kg CO2 eq_Waste Receiving and Holding; wastewater treatment unit; at updated plant - US_Base_With Amendment_Aerated Static Pile
| Aerated Static Pile | Base_With Amendment | Base_High | High | Upgraded |  | 8.44% | Clear Cove Primary Clarification; wastewater treatment unit; at updated plant - US | 0.05708 | kg CO2 eq | Global Warming Potential (GWP) - kg CO2 eq | High_Base_High_Upgraded_Global Warming Potential (GWP) - kg CO2 eq_Clear Cove Primary Clarification; wastewater treatment unit; at updated plant - US_Base_With Amendment_Aerated Static Pile
| Aerated Static Pile | Base_With Amendment | Base_High | High | Upgraded |  | 7.78% | Effluent release; wastewater treatment unit; at surface water; m3 wastewater - US | 0.05264 | kg CO2 eq | Global Warming Potential (GWP) - kg CO2 eq | High_Base_High_Upgraded_Global Warming Potential (GWP) - kg CO2 eq_Effluent release; wastewater treatment unit; at surface water; m3 wastewater - US_Base_With Amendment_Aerated Static Pile
| Aerated Static Pile | Base_With Amendment | Base_High | High | Upgraded |  | 7.46% | Influent Pump Station; wastewater treatment unit; at updated plant - US | 0.0505 | kg CO2 eq | Global Warming Potential (GWP) - kg CO2 eq | High_Base_High_Upgraded_Global Warming Potential (GWP) - kg CO2 eq_Influent Pump Station; wastewater treatment unit; at updated plant - US_Base_With Amendment_Aerated Static Pile
| Aerated Static Pile | Base_With Amendment | Base_High | High | Upgraded |  | 4.91% | Wet Well and Sump Station; wastewater treatment unit; at updated plant - US | 0.03326 | kg CO2 eq | Global Warming Potential (GWP) - kg CO2 eq | High_Base_High_Upgraded_Global Warming Potential (GWP) - kg CO2 eq_Wet Well and Sump Station; wastewater treatment unit; at updated plant - US_Base_With Amendment_Aerated Static Pile
| Aerated Static Pile | Base_With Amendment | Base_High | High | Upgraded |  | 2.15% | Gravity Belt Thickener; wastewater treatment unit; at updated plant - US | 0.01455 | kg CO2 eq | Global Warming Potential (GWP) - kg CO2 eq | High_Base_High_Upgraded_Global Warming Potential (GWP) - kg CO2 eq_Gravity Belt Thickener; wastewater treatment unit; at updated plant - US_Base_With Amendment_Aerated Static Pile
| Aerated Static Pile | Base_With Amendment | Base_High | High | Upgraded |  | 2% | Wastewater collection; operation and infrastructure; m3 wastewater | 0.01351 | kg CO2 eq | Global Warming Potential (GWP) - kg CO2 eq | High_Base_High_Upgraded_Global Warming Potential (GWP) - kg CO2 eq_Wastewater collection; operation and infrastructure; m3 wastewater_Base_With Amendment_Aerated Static Pile
| Aerated Static Pile | Base_With Amendment | Base_High | High | Upgraded |  | 1.82% | Belt filter press; wastewater treatment unit; at updated plant - US | 0.01231 | kg CO2 eq | Global Warming Potential (GWP) - kg CO2 eq | High_Base_High_Upgraded_Global Warming Potential (GWP) - kg CO2 eq_Belt filter press; wastewater treatment unit; at updated plant - US_Base_With Amendment_Aerated Static Pile
| Aerated Static Pile | Base_With Amendment | Base_High | High | Upgraded |  | 1.23% | Control Building; at upgraded wastewater treatment plant - US | 0.0083 | kg CO2 eq | Global Warming Potential (GWP) - kg CO2 eq | High_Base_High_Upgraded_Global Warming Potential (GWP) - kg CO2 eq_Control Building; at upgraded wastewater treatment plant - US_Base_With Amendment_Aerated Static Pile
| Aerated Static Pile | Base_With Amendment | Base_High | High | Upgraded |  | 0.75% | Blend Tank; wastewater treatment unit; at updated plant - US | 0.00504 | kg CO2 eq | Global Warming Potential (GWP) - kg CO2 eq | High_Base_High_Upgraded_Global Warming Potential (GWP) - kg CO2 eq_Blend Tank; wastewater treatment unit; at updated plant - US_Base_With Amendment_Aerated Static Pile
| Aerated Static Pile | Base_With Amendment | Base_High | High | Upgraded |  | 0.36% | ClearCove SCP; wastewater treatment unit; at updated plant - US | 0.00241 | kg CO2 eq | Global Warming Potential (GWP) - kg CO2 eq | High_Base_High_Upgraded_Global Warming Potential (GWP) - kg CO2 eq_ClearCove SCP; wastewater treatment unit; at updated plant - US_Base_With Amendment_Aerated Static Pile
| Aerated Static Pile | Base_With Amendment | Base_High | High | Upgraded |  | -65.5% | Land application of compost; wastewater treatment unit; at updated plant - US | -0.4432 | kg CO2 eq | Global Warming Potential (GWP) - kg CO2 eq | High_Base_High_Upgraded_Global Warming Potential (GWP) - kg CO2 eq_Land application of compost; wastewater treatment unit; at updated plant - US_Base_With Amendment_Aerated Static Pile
| Aerated Static Pile | Base_With Amendment | Base_High | High | Upgraded |  | -66.37% | Anaerobic Digestion; wastewater treatment unit; at updated plant - US | -0.44909 | kg CO2 eq | Global Warming Potential (GWP) - kg CO2 eq | High_Base_High_Upgraded_Global Warming Potential (GWP) - kg CO2 eq_Anaerobic Digestion; wastewater treatment unit; at updated plant - US_Base_With Amendment_Aerated Static Pile
[6 empty] | Contribution |  | Process | Amount | Unit |  | ____Process__
| Aerated Static Pile | Base_With Amendment | Base_High | High | Upgraded |  | 309.9% | Aeration Tanks; wastewater treatment unit; at updated plant - US | 0.00233 | kg PM2.5 eq | Particulate Matter Formation Potential (PMFP) - kg PM2.5 eq | High_Base_High_Upgraded_Particulate Matter Formation Potential (PMFP) - kg PM2.5 eq_Aeration Tanks; wastewater treatment unit; at updated plant - US_Base_With Amendment_Aerated Static Pile
| Aerated Static Pile | Base_With Amendment | Base_High | High | Upgraded |  | 106.8% | Biosolids composting; aerated static pile; wastewater treatment unit; at updated plant - US | 0.0008 | kg PM2.5 eq | Particulate Matter Formation Potential (PMFP) - kg PM2.5 eq | High_Base_High_Upgraded_Particulate Matter Formation Potential (PMFP) - kg PM2.5 eq_Biosolids composting; aerated static pile; wastewater treatment unit; at updated plant - US_Base_With Amendment_Aerated Static Pile
| Aerated Static Pile | Base_With Amendment | Base_High | High | Upgraded |  | 90.17% | Clear Cove Primary Clarification; wastewater treatment unit; at updated plant - US | 0.00068 | kg PM2.5 eq | Particulate Matter Formation Potential (PMFP) - kg PM2.5 eq | High_Base_High_Upgraded_Particulate Matter Formation Potential (PMFP) - kg PM2.5 eq_Clear Cove Primary Clarification; wastewater treatment unit; at updated plant - US_Base_With Amendment_Aerated Static Pile
| Aerated Static Pile | Base_With Amendment | Base_High | High | Upgraded |  | 77.91% | Pre-Anoxic & Swing tank; wastewater treatment unit; at updated plant - US | 0.00059 | kg PM2.5 eq | Particulate Matter Formation Potential (PMFP) - kg PM2.5 eq | High_Base_High_Upgraded_Particulate Matter Formation Potential (PMFP) - kg PM2.5 eq_Pre-Anoxic & Swing tank; wastewater treatment unit; at updated plant - US_Base_With Amendment_Aerated Static Pile
| Aerated Static Pile | Base_With Amendment | Base_High | High | Upgraded |  | 61.96% | Wet Well and Sump Station; wastewater treatment unit; at updated plant - US | 0.00047 | kg PM2.5 eq | Particulate Matter Formation Potential (PMFP) - kg PM2.5 eq | High_Base_High_Upgraded_Particulate Matter Formation Potential (PMFP) - kg PM2.5 eq_Wet Well and Sump Station; wastewater treatment unit; at updated plant - US_Base_With Amendment_Aerated Static Pile
| Aerated Static Pile | Base_With Amendment | Base_High | High | Upgraded |  | 39.72% | Waste Receiving and Holding; wastewater treatment unit; at updated plant - US | 0.0003 | kg PM2.5 eq | Particulate Matter Formation Potential (PMFP) - kg PM2.5 eq | High_Base_High_Upgraded_Particulate Matter Formation Potential (PMFP) - kg PM2.5 eq_Waste Receiving and Holding; wastewater treatment unit; at updated plant - US_Base_With Amendment_Aerated Static Pile
| Aerated Static Pile | Base_With Amendment | Base_High | High | Upgraded |  | 35.41% | Influent Pump Station; wastewater treatment unit; at updated plant - US | 0.00027 | kg PM2.5 eq | Particulate Matter Formation Potential (PMFP) - kg PM2.5 eq | High_Base_High_Upgraded_Particulate Matter Formation Potential (PMFP) - kg PM2.5 eq_Influent Pump Station; wastewater treatment unit; at updated plant - US_Base_With Amendment_Aerated Static Pile
| Aerated Static Pile | Base_With Amendment | Base_High | High | Upgraded |  | 22.1% | Wastewater collection; operation and infrastructure; m3 wastewater | 0.00017 | kg PM2.5 eq | Particulate Matter Formation Potential (PMFP) - kg PM2.5 eq | High_Base_High_Upgraded_Particulate Matter Formation Potential (PMFP) - kg PM2.5 eq_Wastewater collection; operation and infrastructure; m3 wastewater_Base_With Amendment_Aerated Static Pile
| Aerated Static Pile | Base_With Amendment | Base_High | High | Upgraded |  | 13.36% | Belt filter press; wastewater treatment unit; at updated plant - US | 0.0001 | kg PM2.5 eq | Particulate Matter Formation Potential (PMFP) - kg PM2.5 eq | High_Base_High_Upgraded_Particulate Matter Formation Potential (PMFP) - kg PM2.5 eq_Belt filter press; wastewater treatment unit; at updated plant - US_Base_With Amendment_Aerated Static Pile
| Aerated Static Pile | Base_With Amendment | Base_High | High | Upgraded |  | 12.63% | Gravity Belt Thickener; wastewater treatment unit; at updated plant - US | 9.5154e-05 | kg PM2.5 eq | Particulate Matter Formation Potential (PMFP) - kg PM2.5 eq | High_Base_High_Upgraded_Particulate Matter Formation Potential (PMFP) - kg PM2.5 eq_Gravity Belt Thickener; wastewater treatment unit; at updated plant - US_Base_With Amendment_Aerated Static Pile
| Aerated Static Pile | Base_With Amendment | Base_High | High | Upgraded |  | 9.29% | Blend Tank; wastewater treatment unit; at updated plant - US | 6.9942e-05 | kg PM2.5 eq | Particulate Matter Formation Potential (PMFP) - kg PM2.5 eq | High_Base_High_Upgraded_Particulate Matter Formation Potential (PMFP) - kg PM2.5 eq_Blend Tank; wastewater treatment unit; at updated plant - US_Base_With Amendment_Aerated Static Pile
| Aerated Static Pile | Base_With Amendment | Base_High | High | Upgraded |  | 6.63% | Effluent release; wastewater treatment unit; at surface water; m3 wastewater - US | 4.9974e-05 | kg PM2.5 eq | Particulate Matter Formation Potential (PMFP) - kg PM2.5 eq | High_Base_High_Upgraded_Particulate Matter Formation Potential (PMFP) - kg PM2.5 eq_Effluent release; wastewater treatment unit; at surface water; m3 wastewater - US_Base_With Amendment_Aerated Static Pile
| Aerated Static Pile | Base_With Amendment | Base_High | High | Upgraded |  | 4.59% | ClearCove SCP; wastewater treatment unit; at updated plant - US | 3.4562e-05 | kg PM2.5 eq | Particulate Matter Formation Potential (PMFP) - kg PM2.5 eq | High_Base_High_Upgraded_Particulate Matter Formation Potential (PMFP) - kg PM2.5 eq_ClearCove SCP; wastewater treatment unit; at updated plant - US_Base_With Amendment_Aerated Static Pile
| Aerated Static Pile | Base_With Amendment | Base_High | High | Upgraded |  | 4.34% | Land application of compost; wastewater treatment unit; at updated plant - US | 3.2704e-05 | kg PM2.5 eq | Particulate Matter Formation Potential (PMFP) - kg PM2.5 eq | High_Base_High_Upgraded_Particulate Matter Formation Potential (PMFP) - kg PM2.5 eq_Land application of compost; wastewater treatment unit; at updated plant - US_Base_With Amendment_Aerated Static Pile
| Aerated Static Pile | Base_With Amendment | Base_High | High | Upgraded |  | 1.17% | Control Building; at upgraded wastewater treatment plant - US | 8.8213e-06 | kg PM2.5 eq | Particulate Matter Formation Potential (PMFP) - kg PM2.5 eq | High_Base_High_Upgraded_Particulate Matter Formation Potential (PMFP) - kg PM2.5 eq_Control Building; at upgraded wastewater treatment plant - US_Base_With Amendment_Aerated Static Pile
| Aerated Static Pile | Base_With Amendment | Base_High | High | Upgraded |  | -696% | Anaerobic Digestion; wastewater treatment unit; at updated plant - US | -0.00524 | kg PM2.5 eq | Particulate Matter Formation Potential (PMFP) - kg PM2.5 eq | High_Base_High_Upgraded_Particulate Matter Formation Potential (PMFP) - kg PM2.5 eq_Anaerobic Digestion; wastewater treatment unit; at updated plant - US_Base_With Amendment_Aerated Static Pile
[6 empty] | Contribution |  | Process | Amount | Unit |  | ____Process__
| Aerated Static Pile | Base_With Amendment | Base_High | High | Upgraded |  | 313.6% | Aeration Tanks; wastewater treatment unit; at updated plant - US | 0.16577 | kg O3 eq | Smog Formation Potential (SFP) - kg O3 eq | High_Base_High_Upgraded_Smog Formation Potential (SFP) - kg O3 eq_Aeration Tanks; wastewater treatment unit; at updated plant - US_Base_With Amendment_Aerated Static Pile
| Aerated Static Pile | Base_With Amendment | Base_High | High | Upgraded |  | 105.9% | Biosolids composting; aerated static pile; wastewater treatment unit; at updated plant - US | 0.05599 | kg O3 eq | Smog Formation Potential (SFP) - kg O3 eq | High_Base_High_Upgraded_Smog Formation Potential (SFP) - kg O3 eq_Biosolids composting; aerated static pile; wastewater treatment unit; at updated plant - US_Base_With Amendment_Aerated Static Pile
| Aerated Static Pile | Base_With Amendment | Base_High | High | Upgraded |  | 90.95% | Clear Cove Primary Clarification; wastewater treatment unit; at updated plant - US | 0.04807 | kg O3 eq | Smog Formation Potential (SFP) - kg O3 eq | High_Base_High_Upgraded_Smog Formation Potential (SFP) - kg O3 eq_Clear Cove Primary Clarification; wastewater treatment unit; at updated plant - US_Base_With Amendment_Aerated Static Pile
| Aerated Static Pile | Base_With Amendment | Base_High | High | Upgraded |  | 79.04% | Pre-Anoxic & Swing tank; wastewater treatment unit; at updated plant - US | 0.04178 | kg O3 eq | Smog Formation Potential (SFP) - kg O3 eq | High_Base_High_Upgraded_Smog Formation Potential (SFP) - kg O3 eq_Pre-Anoxic & Swing tank; wastewater treatment unit; at updated plant - US_Base_With Amendment_Aerated Static Pile
| Aerated Static Pile | Base_With Amendment | Base_High | High | Upgraded |  | 62.67% | Wet Well and Sump Station; wastewater treatment unit; at updated plant - US | 0.03313 | kg O3 eq | Smog Formation Potential (SFP) - kg O3 eq | High_Base_High_Upgraded_Smog Formation Potential (SFP) - kg O3 eq_Wet Well and Sump Station; wastewater treatment unit; at updated plant - US_Base_With Amendment_Aerated Static Pile
| Aerated Static Pile | Base_With Amendment | Base_High | High | Upgraded |  | 52.87% | Waste Receiving and Holding; wastewater treatment unit; at updated plant - US | 0.02795 | kg O3 eq | Smog Formation Potential (SFP) - kg O3 eq | High_Base_High_Upgraded_Smog Formation Potential (SFP) - kg O3 eq_Waste Receiving and Holding; wastewater treatment unit; at updated plant - US_Base_With Amendment_Aerated Static Pile
| Aerated Static Pile | Base_With Amendment | Base_High | High | Upgraded |  | 36.7% | Influent Pump Station; wastewater treatment unit; at updated plant - US | 0.0194 | kg O3 eq | Smog Formation Potential (SFP) - kg O3 eq | High_Base_High_Upgraded_Smog Formation Potential (SFP) - kg O3 eq_Influent Pump Station; wastewater treatment unit; at updated plant - US_Base_With Amendment_Aerated Static Pile
| Aerated Static Pile | Base_With Amendment | Base_High | High | Upgraded |  | 22.55% | Wastewater collection; operation and infrastructure; m3 wastewater | 0.01192 | kg O3 eq | Smog Formation Potential (SFP) - kg O3 eq | High_Base_High_Upgraded_Smog Formation Potential (SFP) - kg O3 eq_Wastewater collection; operation and infrastructure; m3 wastewater_Base_With Amendment_Aerated Static Pile
| Aerated Static Pile | Base_With Amendment | Base_High | High | Upgraded |  | 13.39% | Belt filter press; wastewater treatment unit; at updated plant - US | 0.00708 | kg O3 eq | Smog Formation Potential (SFP) - kg O3 eq | High_Base_High_Upgraded_Smog Formation Potential (SFP) - kg O3 eq_Belt filter press; wastewater treatment unit; at updated plant - US_Base_With Amendment_Aerated Static Pile
| Aerated Static Pile | Base_With Amendment | Base_High | High | Upgraded |  | 12.59% | Gravity Belt Thickener; wastewater treatment unit; at updated plant - US | 0.00665 | kg O3 eq | Smog Formation Potential (SFP) - kg O3 eq | High_Base_High_Upgraded_Smog Formation Potential (SFP) - kg O3 eq_Gravity Belt Thickener; wastewater treatment unit; at updated plant - US_Base_With Amendment_Aerated Static Pile
| Aerated Static Pile | Base_With Amendment | Base_High | High | Upgraded |  | 9.41% | Blend Tank; wastewater treatment unit; at updated plant - US | 0.00497 | kg O3 eq | Smog Formation Potential (SFP) - kg O3 eq | High_Base_High_Upgraded_Smog Formation Potential (SFP) - kg O3 eq_Blend Tank; wastewater treatment unit; at updated plant - US_Base_With Amendment_Aerated Static Pile
| Aerated Static Pile | Base_With Amendment | Base_High | High | Upgraded |  | 6.4% | Effluent release; wastewater treatment unit; at surface water; m3 wastewater - US | 0.00339 | kg O3 eq | Smog Formation Potential (SFP) - kg O3 eq | High_Base_High_Upgraded_Smog Formation Potential (SFP) - kg O3 eq_Effluent release; wastewater treatment unit; at surface water; m3 wastewater - US_Base_With Amendment_Aerated Static Pile
| Aerated Static Pile | Base_With Amendment | Base_High | High | Upgraded |  | 4.65% | ClearCove SCP; wastewater treatment unit; at updated plant - US | 0.00246 | kg O3 eq | Smog Formation Potential (SFP) - kg O3 eq | High_Base_High_Upgraded_Smog Formation Potential (SFP) - kg O3 eq_ClearCove SCP; wastewater treatment unit; at updated plant - US_Base_With Amendment_Aerated Static Pile
| Aerated Static Pile | Base_With Amendment | Base_High | High | Upgraded |  | 1.02% | Control Building; at upgraded wastewater treatment plant - US | 0.00054 | kg O3 eq | Smog Formation Potential (SFP) - kg O3 eq | High_Base_High_Upgraded_Smog Formation Potential (SFP) - kg O3 eq_Control Building; at upgraded wastewater treatment plant - US_Base_With Amendment_Aerated Static Pile
| Aerated Static Pile | Base_With Amendment | Base_High | High | Upgraded |  | -4.84% | Land application of compost; wastewater treatment unit; at updated plant - US | -0.00256 | kg O3 eq | Smog Formation Potential (SFP) - kg O3 eq | High_Base_High_Upgraded_Smog Formation Potential (SFP) - kg O3 eq_Land application of compost; wastewater treatment unit; at updated plant - US_Base_With Amendment_Aerated Static Pile
| Aerated Static Pile | Base_With Amendment | Base_High | High | Upgraded |  | -707% | Anaerobic Digestion; wastewater treatment unit; at updated plant - US | -0.37367 | kg O3 eq | Smog Formation Potential (SFP) - kg O3 eq | High_Base_High_Upgraded_Smog Formation Potential (SFP) - kg O3 eq_Anaerobic Digestion; wastewater treatment unit; at updated plant - US_Base_With Amendment_Aerated Static Pile
[6 empty] | Contribution |  | Process | Amount | Unit |  | ____Process__
| Aerated Static Pile | Base_With Amendment | Base_High | High | Upgraded |  | 352.4% | Waste Receiving and Holding; wastewater treatment unit; at updated plant - US | 0.00023 | m3 H2O | Water Use (WU) - m3 H2O | High_Base_High_Upgraded_Water Use (WU) - m3 H2O_Waste Receiving and Holding; wastewater treatment unit; at updated plant - US_Base_With Amendment_Aerated Static Pile
| Aerated Static Pile | Base_With Amendment | Base_High | High | Upgraded |  | 278.8% | Influent Pump Station; wastewater treatment unit; at updated plant - US | 0.00018 | m3 H2O | Water Use (WU) - m3 H2O | High_Base_High_Upgraded_Water Use (WU) - m3 H2O_Influent Pump Station; wastewater treatment unit; at updated plant - US_Base_With Amendment_Aerated Static Pile
| Aerated Static Pile | Base_With Amendment | Base_High | High | Upgraded |  | 272.1% | Clear Cove Primary Clarification; wastewater treatment unit; at updated plant - US | 0.00018 | m3 H2O | Water Use (WU) - m3 H2O | High_Base_High_Upgraded_Water Use (WU) - m3 H2O_Clear Cove Primary Clarification; wastewater treatment unit; at updated plant - US_Base_With Amendment_Aerated Static Pile
| Aerated Static Pile | Base_With Amendment | Base_High | High | Upgraded |  | 246.8% | Aeration Tanks; wastewater treatment unit; at updated plant - US | 0.00016 | m3 H2O | Water Use (WU) - m3 H2O | High_Base_High_Upgraded_Water Use (WU) - m3 H2O_Aeration Tanks; wastewater treatment unit; at updated plant - US_Base_With Amendment_Aerated Static Pile
| Aerated Static Pile | Base_With Amendment | Base_High | High | Upgraded |  | 224.8% | Control Building; at upgraded wastewater treatment plant - US | 0.00015 | m3 H2O | Water Use (WU) - m3 H2O | High_Base_High_Upgraded_Water Use (WU) - m3 H2O_Control Building; at upgraded wastewater treatment plant - US_Base_With Amendment_Aerated Static Pile
| Aerated Static Pile | Base_With Amendment | Base_High | High | Upgraded |  | 104.4% | Effluent release; wastewater treatment unit; at surface water; m3 wastewater - US | 6.8836e-05 | m3 H2O | Water Use (WU) - m3 H2O | High_Base_High_Upgraded_Water Use (WU) - m3 H2O_Effluent release; wastewater treatment unit; at surface water; m3 wastewater - US_Base_With Amendment_Aerated Static Pile
| Aerated Static Pile | Base_With Amendment | Base_High | High | Upgraded |  | 65.5% | Pre-Anoxic & Swing tank; wastewater treatment unit; at updated plant - US | 4.3192e-05 | m3 H2O | Water Use (WU) - m3 H2O | High_Base_High_Upgraded_Water Use (WU) - m3 H2O_Pre-Anoxic & Swing tank; wastewater treatment unit; at updated plant - US_Base_With Amendment_Aerated Static Pile
| Aerated Static Pile | Base_With Amendment | Base_High | High | Upgraded |  | 46.12% | Gravity Belt Thickener; wastewater treatment unit; at updated plant - US | 3.0408e-05 | m3 H2O | Water Use (WU) - m3 H2O | High_Base_High_Upgraded_Water Use (WU) - m3 H2O_Gravity Belt Thickener; wastewater treatment unit; at updated plant - US_Base_With Amendment_Aerated Static Pile
| Aerated Static Pile | Base_With Amendment | Base_High | High | Upgraded |  | 32.05% | Belt filter press; wastewater treatment unit; at updated plant - US | 2.1136e-05 | m3 H2O | Water Use (WU) - m3 H2O | High_Base_High_Upgraded_Water Use (WU) - m3 H2O_Belt filter press; wastewater treatment unit; at updated plant - US_Base_With Amendment_Aerated Static Pile
| Aerated Static Pile | Base_With Amendment | Base_High | High | Upgraded |  | 27.94% | Biosolids composting; aerated static pile; wastewater treatment unit; at updated plant - US | 1.8423e-05 | m3 H2O | Water Use (WU) - m3 H2O | High_Base_High_Upgraded_Water Use (WU) - m3 H2O_Biosolids composting; aerated static pile; wastewater treatment unit; at updated plant - US_Base_With Amendment_Aerated Static Pile
| Aerated Static Pile | Base_With Amendment | Base_High | High | Upgraded |  | 26.55% | Wet Well and Sump Station; wastewater treatment unit; at updated plant - US | 1.7507e-05 | m3 H2O | Water Use (WU) - m3 H2O | High_Base_High_Upgraded_Water Use (WU) - m3 H2O_Wet Well and Sump Station; wastewater treatment unit; at updated plant - US_Base_With Amendment_Aerated Static Pile
| Aerated Static Pile | Base_With Amendment | Base_High | High | Upgraded |  | 10.64% | Blend Tank; wastewater treatment unit; at updated plant - US | 7.018e-06 | m3 H2O | Water Use (WU) - m3 H2O | High_Base_High_Upgraded_Water Use (WU) - m3 H2O_Blend Tank; wastewater treatment unit; at updated plant - US_Base_With Amendment_Aerated Static Pile
| Aerated Static Pile | Base_With Amendment | Base_High | High | Upgraded |  | 7.68% | Wastewater collection; operation and infrastructure; m3 wastewater | 5.0609e-06 | m3 H2O | Water Use (WU) - m3 H2O | High_Base_High_Upgraded_Water Use (WU) - m3 H2O_Wastewater collection; operation and infrastructure; m3 wastewater_Base_With Amendment_Aerated Static Pile
| Aerated Static Pile | Base_With Amendment | Base_High | High | Upgraded |  | 1.16% | ClearCove SCP; wastewater treatment unit; at updated plant - US | 7.6697e-07 | m3 H2O | Water Use (WU) - m3 H2O | High_Base_High_Upgraded_Water Use (WU) - m3 H2O_ClearCove SCP; wastewater treatment unit; at updated plant - US_Base_With Amendment_Aerated Static Pile
| Aerated Static Pile | Base_With Amendment | Base_High | High | Upgraded |  | -141.3% | Anaerobic Digestion; wastewater treatment unit; at updated plant - US | -9.3163e-05 | m3 H2O | Water Use (WU) - m3 H2O | High_Base_High_Upgraded_Water Use (WU) - m3 H2O_Anaerobic Digestion; wastewater treatment unit; at updated plant - US_Base_With Amendment_Aerated Static Pile
| Aerated Static Pile | Base_With Amendment | Base_High | High | Upgraded |  | -1656% | Land application of compost; wastewater treatment unit; at updated plant - US | -0.00109 | m3 H2O | Water Use (WU) - m3 H2O | High_Base_High_Upgraded_Water Use (WU) - m3 H2O_Land application of compost; wastewater treatment unit; at updated plant - US_Base_With Amendment_Aerated Static Pile
[6 empty] | Contribution |  | Process | Amount | Unit |  | ____Process__
| Aerated Static Pile | Base_With Amendment | Medium_Low | High | Upgraded |  | 34.46% | Aeration Tanks; wastewater treatment unit; at updated plant - US | 0.01722 | kg SO2 eq | Acidification Potential (AP) - kg SO2 eq | High_Medium_Low_Upgraded_Acidification Potential (AP) - kg SO2 eq_Aeration Tanks; wastewater treatment unit; at updated plant - US_Base_With Amendment_Aerated Static Pile
| Aerated Static Pile | Base_With Amendment | Medium_Low | High | Upgraded |  | 20.48% | Biosolids composting; aerated static pile; wastewater treatment unit; at updated plant - US | 0.01023 | kg SO2 eq | Acidification Potential (AP) - kg SO2 eq | High_Medium_Low_Upgraded_Acidification Potential (AP) - kg SO2 eq_Biosolids composting; aerated static pile; wastewater treatment unit; at updated plant - US_Base_With Amendment_Aerated Static Pile
| Aerated Static Pile | Base_With Amendment | Medium_Low | High | Upgraded |  | 9.97% | Clear Cove Primary Clarification; wastewater treatment unit; at updated plant - US | 0.00498 | kg SO2 eq | Acidification Potential (AP) - kg SO2 eq | High_Medium_Low_Upgraded_Acidification Potential (AP) - kg SO2 eq_Clear Cove Primary Clarification; wastewater treatment unit; at updated plant - US_Base_With Amendment_Aerated Static Pile
| Aerated Static Pile | Base_With Amendment | Medium_Low | High | Upgraded |  | 8.7% | Pre-Anoxic & Swing tank; wastewater treatment unit; at updated plant - US | 0.00435 | kg SO2 eq | Acidification Potential (AP) - kg SO2 eq | High_Medium_Low_Upgraded_Acidification Potential (AP) - kg SO2 eq_Pre-Anoxic & Swing tank; wastewater treatment unit; at updated plant - US_Base_With Amendment_Aerated Static Pile
| Aerated Static Pile | Base_With Amendment | Medium_Low | High | Upgraded |  | 7.25% | Land application of compost; wastewater treatment unit; at updated plant - US | 0.00362 | kg SO2 eq | Acidification Potential (AP) - kg SO2 eq | High_Medium_Low_Upgraded_Acidification Potential (AP) - kg SO2 eq_Land application of compost; wastewater treatment unit; at updated plant - US_Base_With Amendment_Aerated Static Pile
| Aerated Static Pile | Base_With Amendment | Medium_Low | High | Upgraded |  | 6.91% | Wet Well and Sump Station; wastewater treatment unit; at updated plant - US | 0.00345 | kg SO2 eq | Acidification Potential (AP) - kg SO2 eq | High_Medium_Low_Upgraded_Acidification Potential (AP) - kg SO2 eq_Wet Well and Sump Station; wastewater treatment unit; at updated plant - US_Base_With Amendment_Aerated Static Pile
| Aerated Static Pile | Base_With Amendment | Medium_Low | High | Upgraded |  | 5.07% | Waste Receiving and Holding; wastewater treatment unit; at updated plant - US | 0.00253 | kg SO2 eq | Acidification Potential (AP) - kg SO2 eq | High_Medium_Low_Upgraded_Acidification Potential (AP) - kg SO2 eq_Waste Receiving and Holding; wastewater treatment unit; at updated plant - US_Base_With Amendment_Aerated Static Pile
| Aerated Static Pile | Base_With Amendment | Medium_Low | High | Upgraded |  | 4.14% | Influent Pump Station; wastewater treatment unit; at updated plant - US | 0.00207 | kg SO2 eq | Acidification Potential (AP) - kg SO2 eq | High_Medium_Low_Upgraded_Acidification Potential (AP) - kg SO2 eq_Influent Pump Station; wastewater treatment unit; at updated plant - US_Base_With Amendment_Aerated Static Pile
| Aerated Static Pile | Base_With Amendment | Medium_Low | High | Upgraded |  | 2.47% | Wastewater collection; operation and infrastructure; m3 wastewater | 0.00123 | kg SO2 eq | Acidification Potential (AP) - kg SO2 eq | High_Medium_Low_Upgraded_Acidification Potential (AP) - kg SO2 eq_Wastewater collection; operation and infrastructure; m3 wastewater_Base_With Amendment_Aerated Static Pile
| Aerated Static Pile | Base_With Amendment | Medium_Low | High | Upgraded |  | 2.41% | Belt filter press; wastewater treatment unit; at updated plant - US | 0.0012 | kg SO2 eq | Acidification Potential (AP) - kg SO2 eq | High_Medium_Low_Upgraded_Acidification Potential (AP) - kg SO2 eq_Belt filter press; wastewater treatment unit; at updated plant - US_Base_With Amendment_Aerated Static Pile
| Aerated Static Pile | Base_With Amendment | Medium_Low | High | Upgraded |  | 1.41% | Gravity Belt Thickener; wastewater treatment unit; at updated plant - US | 0.0007 | kg SO2 eq | Acidification Potential (AP) - kg SO2 eq | High_Medium_Low_Upgraded_Acidification Potential (AP) - kg SO2 eq_Gravity Belt Thickener; wastewater treatment unit; at updated plant - US_Base_With Amendment_Aerated Static Pile
| Aerated Static Pile | Base_With Amendment | Medium_Low | High | Upgraded |  | 1.03% | Blend Tank; wastewater treatment unit; at updated plant - US | 0.00052 | kg SO2 eq | Acidification Potential (AP) - kg SO2 eq | High_Medium_Low_Upgraded_Acidification Potential (AP) - kg SO2 eq_Blend Tank; wastewater treatment unit; at updated plant - US_Base_With Amendment_Aerated Static Pile
| Aerated Static Pile | Base_With Amendment | Medium_Low | High | Upgraded |  | 0.69% | Effluent release; wastewater treatment unit; at surface water; m3 wastewater - US | 0.00035 | kg SO2 eq | Acidification Potential (AP) - kg SO2 eq | High_Medium_Low_Upgraded_Acidification Potential (AP) - kg SO2 eq_Effluent release; wastewater treatment unit; at surface water; m3 wastewater - US_Base_With Amendment_Aerated Static Pile
| Aerated Static Pile | Base_With Amendment | Medium_Low | High | Upgraded |  | 0.51% | ClearCove SCP; wastewater treatment unit; at updated plant - US | 0.00026 | kg SO2 eq | Acidification Potential (AP) - kg SO2 eq | High_Medium_Low_Upgraded_Acidification Potential (AP) - kg SO2 eq_ClearCove SCP; wastewater treatment unit; at updated plant - US_Base_With Amendment_Aerated Static Pile
| Aerated Static Pile | Base_With Amendment | Medium_Low | High | Upgraded |  | 0.08% | Control Building; at upgraded wastewater treatment plant - US | 4.0355e-05 | kg SO2 eq | Acidification Potential (AP) - kg SO2 eq | High_Medium_Low_Upgraded_Acidification Potential (AP) - kg SO2 eq_Control Building; at upgraded wastewater treatment plant - US_Base_With Amendment_Aerated Static Pile
| Aerated Static Pile | Base_With Amendment | Medium_Low | High | Upgraded |  | -5.56% | Anaerobic Digestion; wastewater treatment unit; at updated plant - US | -0.00278 | kg SO2 eq | Acidification Potential (AP) - kg SO2 eq | High_Medium_Low_Upgraded_Acidification Potential (AP) - kg SO2 eq_Anaerobic Digestion; wastewater treatment unit; at updated plant - US_Base_With Amendment_Aerated Static Pile
[6 empty] | Contribution |  | Process | Amount | Unit |  | ____Process__
| Aerated Static Pile | Base_With Amendment | Medium_Low | High | Upgraded |  | 29.59% | Waste Receiving and Holding; wastewater treatment unit; at updated plant - US | 4.279 | MJ | Cumulative Energy Demand (CED) - MJ | High_Medium_Low_Upgraded_Cumulative Energy Demand (CED) - MJ_Waste Receiving and Holding; wastewater treatment unit; at updated plant - US_Base_With Amendment_Aerated Static Pile
| Aerated Static Pile | Base_With Amendment | Medium_Low | High | Upgraded |  | 24.43% | Aeration Tanks; wastewater treatment unit; at updated plant - US | 3.533 | MJ | Cumulative Energy Demand (CED) - MJ | High_Medium_Low_Upgraded_Cumulative Energy Demand (CED) - MJ_Aeration Tanks; wastewater treatment unit; at updated plant - US_Base_With Amendment_Aerated Static Pile
| Aerated Static Pile | Base_With Amendment | Medium_Low | High | Upgraded |  | 13.17% | Biosolids composting; aerated static pile; wastewater treatment unit; at updated plant - US | 1.905 | MJ | Cumulative Energy Demand (CED) - MJ | High_Medium_Low_Upgraded_Cumulative Energy Demand (CED) - MJ_Biosolids composting; aerated static pile; wastewater treatment unit; at updated plant - US_Base_With Amendment_Aerated Static Pile
| Aerated Static Pile | Base_With Amendment | Medium_Low | High | Upgraded |  | 8.04% | Clear Cove Primary Clarification; wastewater treatment unit; at updated plant - US | 1.1629 | MJ | Cumulative Energy Demand (CED) - MJ | High_Medium_Low_Upgraded_Cumulative Energy Demand (CED) - MJ_Clear Cove Primary Clarification; wastewater treatment unit; at updated plant - US_Base_With Amendment_Aerated Static Pile
| Aerated Static Pile | Base_With Amendment | Medium_Low | High | Upgraded |  | 6.13% | Pre-Anoxic & Swing tank; wastewater treatment unit; at updated plant - US | 0.88705 | MJ | Cumulative Energy Demand (CED) - MJ | High_Medium_Low_Upgraded_Cumulative Energy Demand (CED) - MJ_Pre-Anoxic & Swing tank; wastewater treatment unit; at updated plant - US_Base_With Amendment_Aerated Static Pile
| Aerated Static Pile | Base_With Amendment | Medium_Low | High | Upgraded |  | 6.11% | Influent Pump Station; wastewater treatment unit; at updated plant - US | 0.88297 | MJ | Cumulative Energy Demand (CED) - MJ | High_Medium_Low_Upgraded_Cumulative Energy Demand (CED) - MJ_Influent Pump Station; wastewater treatment unit; at updated plant - US_Base_With Amendment_Aerated Static Pile
| Aerated Static Pile | Base_With Amendment | Medium_Low | High | Upgraded |  | 4.82% | Wet Well and Sump Station; wastewater treatment unit; at updated plant - US | 0.69645 | MJ | Cumulative Energy Demand (CED) - MJ | High_Medium_Low_Upgraded_Cumulative Energy Demand (CED) - MJ_Wet Well and Sump Station; wastewater treatment unit; at updated plant - US_Base_With Amendment_Aerated Static Pile
| Aerated Static Pile | Base_With Amendment | Medium_Low | High | Upgraded |  | 3.11% | Belt filter press; wastewater treatment unit; at updated plant - US | 0.44939 | MJ | Cumulative Energy Demand (CED) - MJ | High_Medium_Low_Upgraded_Cumulative Energy Demand (CED) - MJ_Belt filter press; wastewater treatment unit; at updated plant - US_Base_With Amendment_Aerated Static Pile
| Aerated Static Pile | Base_With Amendment | Medium_Low | High | Upgraded |  | 2.31% | Gravity Belt Thickener; wastewater treatment unit; at updated plant - US | 0.33404 | MJ | Cumulative Energy Demand (CED) - MJ | High_Medium_Low_Upgraded_Cumulative Energy Demand (CED) - MJ_Gravity Belt Thickener; wastewater treatment unit; at updated plant - US_Base_With Amendment_Aerated Static Pile
| Aerated Static Pile | Base_With Amendment | Medium_Low | High | Upgraded |  | 1.9% | Anaerobic Digestion; wastewater treatment unit; at updated plant - US | 0.27453 | MJ | Cumulative Energy Demand (CED) - MJ | High_Medium_Low_Upgraded_Cumulative Energy Demand (CED) - MJ_Anaerobic Digestion; wastewater treatment unit; at updated plant - US_Base_With Amendment_Aerated Static Pile
| Aerated Static Pile | Base_With Amendment | Medium_Low | High | Upgraded |  | 1.77% | Wastewater collection; operation and infrastructure; m3 wastewater | 0.25606 | MJ | Cumulative Energy Demand (CED) - MJ | High_Medium_Low_Upgraded_Cumulative Energy Demand (CED) - MJ_Wastewater collection; operation and infrastructure; m3 wastewater_Base_With Amendment_Aerated Static Pile
| Aerated Static Pile | Base_With Amendment | Medium_Low | High | Upgraded |  | 1.01% | Control Building; at upgraded wastewater treatment plant - US | 0.14599 | MJ | Cumulative Energy Demand (CED) - MJ | High_Medium_Low_Upgraded_Cumulative Energy Demand (CED) - MJ_Control Building; at upgraded wastewater treatment plant - US_Base_With Amendment_Aerated Static Pile
| Aerated Static Pile | Base_With Amendment | Medium_Low | High | Upgraded |  | 0.92% | Effluent release; wastewater treatment unit; at surface water; m3 wastewater - US | 0.13321 | MJ | Cumulative Energy Demand (CED) - MJ | High_Medium_Low_Upgraded_Cumulative Energy Demand (CED) - MJ_Effluent release; wastewater treatment unit; at surface water; m3 wastewater - US_Base_With Amendment_Aerated Static Pile
| Aerated Static Pile | Base_With Amendment | Medium_Low | High | Upgraded |  | 0.74% | Blend Tank; wastewater treatment unit; at updated plant - US | 0.10638 | MJ | Cumulative Energy Demand (CED) - MJ | High_Medium_Low_Upgraded_Cumulative Energy Demand (CED) - MJ_Blend Tank; wastewater treatment unit; at updated plant - US_Base_With Amendment_Aerated Static Pile
| Aerated Static Pile | Base_With Amendment | Medium_Low | High | Upgraded |  | 0.35% | ClearCove SCP; wastewater treatment unit; at updated plant - US | 0.05093 | MJ | Cumulative Energy Demand (CED) - MJ | High_Medium_Low_Upgraded_Cumulative Energy Demand (CED) - MJ_ClearCove SCP; wastewater treatment unit; at updated plant - US_Base_With Amendment_Aerated Static Pile
| Aerated Static Pile | Base_With Amendment | Medium_Low | High | Upgraded |  | -4.4% | Land application of compost; wastewater treatment unit; at updated plant - US | -0.63679 | MJ | Cumulative Energy Demand (CED) - MJ | High_Medium_Low_Upgraded_Cumulative Energy Demand (CED) - MJ_Land application of compost; wastewater treatment unit; at updated plant - US_Base_With Amendment_Aerated Static Pile
[6 empty] | Contribution |  | Process | Amount | Unit |  | ____Process__
| Aerated Static Pile | Base_With Amendment | Medium_Low | High | Upgraded |  | 70.04% | Effluent release; wastewater treatment unit; at surface water; m3 wastewater - US | 0.01161 | kg N eq | Eutrophication Potential (EP) - kg N eq | High_Medium_Low_Upgraded_Eutrophication Potential (EP) - kg N eq_Effluent release; wastewater treatment unit; at surface water; m3 wastewater - US_Base_With Amendment_Aerated Static Pile
| Aerated Static Pile | Base_With Amendment | Medium_Low | High | Upgraded |  | 18.34% | Land application of compost; wastewater treatment unit; at updated plant - US | 0.00304 | kg N eq | Eutrophication Potential (EP) - kg N eq | High_Medium_Low_Upgraded_Eutrophication Potential (EP) - kg N eq_Land application of compost; wastewater treatment unit; at updated plant - US_Base_With Amendment_Aerated Static Pile
| Aerated Static Pile | Base_With Amendment | Medium_Low | High | Upgraded |  | 3.3% | Aeration Tanks; wastewater treatment unit; at updated plant - US | 0.00055 | kg N eq | Eutrophication Potential (EP) - kg N eq | High_Medium_Low_Upgraded_Eutrophication Potential (EP) - kg N eq_Aeration Tanks; wastewater treatment unit; at updated plant - US_Base_With Amendment_Aerated Static Pile
| Aerated Static Pile | Base_With Amendment | Medium_Low | High | Upgraded |  | 2.04% | Biosolids composting; aerated static pile; wastewater treatment unit; at updated plant - US | 0.00034 | kg N eq | Eutrophication Potential (EP) - kg N eq | High_Medium_Low_Upgraded_Eutrophication Potential (EP) - kg N eq_Biosolids composting; aerated static pile; wastewater treatment unit; at updated plant - US_Base_With Amendment_Aerated Static Pile
| Aerated Static Pile | Base_With Amendment | Medium_Low | High | Upgraded |  | 1.51% | Influent Pump Station; wastewater treatment unit; at updated plant - US | 0.00025 | kg N eq | Eutrophication Potential (EP) - kg N eq | High_Medium_Low_Upgraded_Eutrophication Potential (EP) - kg N eq_Influent Pump Station; wastewater treatment unit; at updated plant - US_Base_With Amendment_Aerated Static Pile
| Aerated Static Pile | Base_With Amendment | Medium_Low | High | Upgraded |  | 1.2% | Clear Cove Primary Clarification; wastewater treatment unit; at updated plant - US | 0.0002 | kg N eq | Eutrophication Potential (EP) - kg N eq | High_Medium_Low_Upgraded_Eutrophication Potential (EP) - kg N eq_Clear Cove Primary Clarification; wastewater treatment unit; at updated plant - US_Base_With Amendment_Aerated Static Pile
| Aerated Static Pile | Base_With Amendment | Medium_Low | High | Upgraded |  | 1.15% | Waste Receiving and Holding; wastewater treatment unit; at updated plant - US | 0.00019 | kg N eq | Eutrophication Potential (EP) - kg N eq | High_Medium_Low_Upgraded_Eutrophication Potential (EP) - kg N eq_Waste Receiving and Holding; wastewater treatment unit; at updated plant - US_Base_With Amendment_Aerated Static Pile
| Aerated Static Pile | Base_With Amendment | Medium_Low | High | Upgraded |  | 0.82% | Pre-Anoxic & Swing tank; wastewater treatment unit; at updated plant - US | 0.00014 | kg N eq | Eutrophication Potential (EP) - kg N eq | High_Medium_Low_Upgraded_Eutrophication Potential (EP) - kg N eq_Pre-Anoxic & Swing tank; wastewater treatment unit; at updated plant - US_Base_With Amendment_Aerated Static Pile
| Aerated Static Pile | Base_With Amendment | Medium_Low | High | Upgraded |  | 0.65% | Wet Well and Sump Station; wastewater treatment unit; at updated plant - US | 0.00011 | kg N eq | Eutrophication Potential (EP) - kg N eq | High_Medium_Low_Upgraded_Eutrophication Potential (EP) - kg N eq_Wet Well and Sump Station; wastewater treatment unit; at updated plant - US_Base_With Amendment_Aerated Static Pile
| Aerated Static Pile | Base_With Amendment | Medium_Low | High | Upgraded |  | 0.48% | Belt filter press; wastewater treatment unit; at updated plant - US | 7.8942e-05 | kg N eq | Eutrophication Potential (EP) - kg N eq | High_Medium_Low_Upgraded_Eutrophication Potential (EP) - kg N eq_Belt filter press; wastewater treatment unit; at updated plant - US_Base_With Amendment_Aerated Static Pile
| Aerated Static Pile | Base_With Amendment | Medium_Low | High | Upgraded |  | 0.37% | Gravity Belt Thickener; wastewater treatment unit; at updated plant - US | 6.059e-05 | kg N eq | Eutrophication Potential (EP) - kg N eq | High_Medium_Low_Upgraded_Eutrophication Potential (EP) - kg N eq_Gravity Belt Thickener; wastewater treatment unit; at updated plant - US_Base_With Amendment_Aerated Static Pile
| Aerated Static Pile | Base_With Amendment | Medium_Low | High | Upgraded |  | 0.23% | Wastewater collection; operation and infrastructure; m3 wastewater | 3.756e-05 | kg N eq | Eutrophication Potential (EP) - kg N eq | High_Medium_Low_Upgraded_Eutrophication Potential (EP) - kg N eq_Wastewater collection; operation and infrastructure; m3 wastewater_Base_With Amendment_Aerated Static Pile
| Aerated Static Pile | Base_With Amendment | Medium_Low | High | Upgraded |  | 0.22% | Control Building; at upgraded wastewater treatment plant - US | 3.6875e-05 | kg N eq | Eutrophication Potential (EP) - kg N eq | High_Medium_Low_Upgraded_Eutrophication Potential (EP) - kg N eq_Control Building; at upgraded wastewater treatment plant - US_Base_With Amendment_Aerated Static Pile
| Aerated Static Pile | Base_With Amendment | Medium_Low | High | Upgraded |  | 0.1% | Blend Tank; wastewater treatment unit; at updated plant - US | 1.6216e-05 | kg N eq | Eutrophication Potential (EP) - kg N eq | High_Medium_Low_Upgraded_Eutrophication Potential (EP) - kg N eq_Blend Tank; wastewater treatment unit; at updated plant - US_Base_With Amendment_Aerated Static Pile
| Aerated Static Pile | Base_With Amendment | Medium_Low | High | Upgraded |  | 0.05% | ClearCove SCP; wastewater treatment unit; at updated plant - US | 7.7567e-06 | kg N eq | Eutrophication Potential (EP) - kg N eq | High_Medium_Low_Upgraded_Eutrophication Potential (EP) - kg N eq_ClearCove SCP; wastewater treatment unit; at updated plant - US_Base_With Amendment_Aerated Static Pile
| Aerated Static Pile | Base_With Amendment | Medium_Low | High | Upgraded |  | -0.47% | Anaerobic Digestion; wastewater treatment unit; at updated plant - US | -7.828e-05 | kg N eq | Eutrophication Potential (EP) - kg N eq | High_Medium_Low_Upgraded_Eutrophication Potential (EP) - kg N eq_Anaerobic Digestion; wastewater treatment unit; at updated plant - US_Base_With Amendment_Aerated Static Pile
[6 empty] | Contribution |  | Process | Amount | Unit |  | ____Process__
| Aerated Static Pile | Base_With Amendment | Medium_Low | High | Upgraded |  | 33.62% | Waste Receiving and Holding; wastewater treatment unit; at updated plant - US | 0.09726 | kg oil eq | Fossil Depletion Potential (FDP) - kg oil eq | High_Medium_Low_Upgraded_Fossil Depletion Potential (FDP) - kg oil eq_Waste Receiving and Holding; wastewater treatment unit; at updated plant - US_Base_With Amendment_Aerated Static Pile
| Aerated Static Pile | Base_With Amendment | Medium_Low | High | Upgraded |  | 21.98% | Aeration Tanks; wastewater treatment unit; at updated plant - US | 0.06359 | kg oil eq | Fossil Depletion Potential (FDP) - kg oil eq | High_Medium_Low_Upgraded_Fossil Depletion Potential (FDP) - kg oil eq_Aeration Tanks; wastewater treatment unit; at updated plant - US_Base_With Amendment_Aerated Static Pile
| Aerated Static Pile | Base_With Amendment | Medium_Low | High | Upgraded |  | 11.87% | Biosolids composting; aerated static pile; wastewater treatment unit; at updated plant - US | 0.03433 | kg oil eq | Fossil Depletion Potential (FDP) - kg oil eq | High_Medium_Low_Upgraded_Fossil Depletion Potential (FDP) - kg oil eq_Biosolids composting; aerated static pile; wastewater treatment unit; at updated plant - US_Base_With Amendment_Aerated Static Pile
| Aerated Static Pile | Base_With Amendment | Medium_Low | High | Upgraded |  | 7.28% | Clear Cove Primary Clarification; wastewater treatment unit; at updated plant - US | 0.02105 | kg oil eq | Fossil Depletion Potential (FDP) - kg oil eq | High_Medium_Low_Upgraded_Fossil Depletion Potential (FDP) - kg oil eq_Clear Cove Primary Clarification; wastewater treatment unit; at updated plant - US_Base_With Amendment_Aerated Static Pile
| Aerated Static Pile | Base_With Amendment | Medium_Low | High | Upgraded |  | 5.52% | Pre-Anoxic & Swing tank; wastewater treatment unit; at updated plant - US | 0.01598 | kg oil eq | Fossil Depletion Potential (FDP) - kg oil eq | High_Medium_Low_Upgraded_Fossil Depletion Potential (FDP) - kg oil eq_Pre-Anoxic & Swing tank; wastewater treatment unit; at updated plant - US_Base_With Amendment_Aerated Static Pile
| Aerated Static Pile | Base_With Amendment | Medium_Low | High | Upgraded |  | 5.22% | Influent Pump Station; wastewater treatment unit; at updated plant - US | 0.01509 | kg oil eq | Fossil Depletion Potential (FDP) - kg oil eq | High_Medium_Low_Upgraded_Fossil Depletion Potential (FDP) - kg oil eq_Influent Pump Station; wastewater treatment unit; at updated plant - US_Base_With Amendment_Aerated Static Pile
| Aerated Static Pile | Base_With Amendment | Medium_Low | High | Upgraded |  | 4.32% | Wet Well and Sump Station; wastewater treatment unit; at updated plant - US | 0.01249 | kg oil eq | Fossil Depletion Potential (FDP) - kg oil eq | High_Medium_Low_Upgraded_Fossil Depletion Potential (FDP) - kg oil eq_Wet Well and Sump Station; wastewater treatment unit; at updated plant - US_Base_With Amendment_Aerated Static Pile
| Aerated Static Pile | Base_With Amendment | Medium_Low | High | Upgraded |  | 3.34% | Anaerobic Digestion; wastewater treatment unit; at updated plant - US | 0.00966 | kg oil eq | Fossil Depletion Potential (FDP) - kg oil eq | High_Medium_Low_Upgraded_Fossil Depletion Potential (FDP) - kg oil eq_Anaerobic Digestion; wastewater treatment unit; at updated plant - US_Base_With Amendment_Aerated Static Pile
| Aerated Static Pile | Base_With Amendment | Medium_Low | High | Upgraded |  | 3.13% | Belt filter press; wastewater treatment unit; at updated plant - US | 0.00906 | kg oil eq | Fossil Depletion Potential (FDP) - kg oil eq | High_Medium_Low_Upgraded_Fossil Depletion Potential (FDP) - kg oil eq_Belt filter press; wastewater treatment unit; at updated plant - US_Base_With Amendment_Aerated Static Pile
| Aerated Static Pile | Base_With Amendment | Medium_Low | High | Upgraded |  | 2.39% | Gravity Belt Thickener; wastewater treatment unit; at updated plant - US | 0.00692 | kg oil eq | Fossil Depletion Potential (FDP) - kg oil eq | High_Medium_Low_Upgraded_Fossil Depletion Potential (FDP) - kg oil eq_Gravity Belt Thickener; wastewater treatment unit; at updated plant - US_Base_With Amendment_Aerated Static Pile
| Aerated Static Pile | Base_With Amendment | Medium_Low | High | Upgraded |  | 1.55% | Wastewater collection; operation and infrastructure; m3 wastewater | 0.0045 | kg oil eq | Fossil Depletion Potential (FDP) - kg oil eq | High_Medium_Low_Upgraded_Fossil Depletion Potential (FDP) - kg oil eq_Wastewater collection; operation and infrastructure; m3 wastewater_Base_With Amendment_Aerated Static Pile
| Aerated Static Pile | Base_With Amendment | Medium_Low | High | Upgraded |  | 0.97% | Control Building; at upgraded wastewater treatment plant - US | 0.0028 | kg oil eq | Fossil Depletion Potential (FDP) - kg oil eq | High_Medium_Low_Upgraded_Fossil Depletion Potential (FDP) - kg oil eq_Control Building; at upgraded wastewater treatment plant - US_Base_With Amendment_Aerated Static Pile
| Aerated Static Pile | Base_With Amendment | Medium_Low | High | Upgraded |  | 0.82% | Effluent release; wastewater treatment unit; at surface water; m3 wastewater - US | 0.00236 | kg oil eq | Fossil Depletion Potential (FDP) - kg oil eq | High_Medium_Low_Upgraded_Fossil Depletion Potential (FDP) - kg oil eq_Effluent release; wastewater treatment unit; at surface water; m3 wastewater - US_Base_With Amendment_Aerated Static Pile
| Aerated Static Pile | Base_With Amendment | Medium_Low | High | Upgraded |  | 0.66% | Blend Tank; wastewater treatment unit; at updated plant - US | 0.00192 | kg oil eq | Fossil Depletion Potential (FDP) - kg oil eq | High_Medium_Low_Upgraded_Fossil Depletion Potential (FDP) - kg oil eq_Blend Tank; wastewater treatment unit; at updated plant - US_Base_With Amendment_Aerated Static Pile
| Aerated Static Pile | Base_With Amendment | Medium_Low | High | Upgraded |  | 0.32% | ClearCove SCP; wastewater treatment unit; at updated plant - US | 0.00091 | kg oil eq | Fossil Depletion Potential (FDP) - kg oil eq | High_Medium_Low_Upgraded_Fossil Depletion Potential (FDP) - kg oil eq_ClearCove SCP; wastewater treatment unit; at updated plant - US_Base_With Amendment_Aerated Static Pile
| Aerated Static Pile | Base_With Amendment | Medium_Low | High | Upgraded |  | -2.97% | Land application of compost; wastewater treatment unit; at updated plant - US | -0.00859 | kg oil eq | Fossil Depletion Potential (FDP) - kg oil eq | High_Medium_Low_Upgraded_Fossil Depletion Potential (FDP) - kg oil eq_Land application of compost; wastewater treatment unit; at updated plant - US_Base_With Amendment_Aerated Static Pile
[6 empty] | Contribution |  | Process | Amount | Unit |  | ____Process__
| Aerated Static Pile | Base_With Amendment | Medium_Low | High | Upgraded |  | 90.35% | Biosolids composting; aerated static pile; wastewater treatment unit; at updated plant - US | 1.3046 | kg CO2 eq | Global Warming Potential (GWP) - kg CO2 eq | High_Medium_Low_Upgraded_Global Warming Potential (GWP) - kg CO2 eq_Biosolids composting; aerated static pile; wastewater treatment unit; at updated plant - US_Base_With Amendment_Aerated Static Pile
| Aerated Static Pile | Base_With Amendment | Medium_Low | High | Upgraded |  | 17.02% | Pre-Anoxic & Swing tank; wastewater treatment unit; at updated plant - US | 0.24569 | kg CO2 eq | Global Warming Potential (GWP) - kg CO2 eq | High_Medium_Low_Upgraded_Global Warming Potential (GWP) - kg CO2 eq_Pre-Anoxic & Swing tank; wastewater treatment unit; at updated plant - US_Base_With Amendment_Aerated Static Pile
| Aerated Static Pile | Base_With Amendment | Medium_Low | High | Upgraded |  | 11.65% | Aeration Tanks; wastewater treatment unit; at updated plant - US | 0.16822 | kg CO2 eq | Global Warming Potential (GWP) - kg CO2 eq | High_Medium_Low_Upgraded_Global Warming Potential (GWP) - kg CO2 eq_Aeration Tanks; wastewater treatment unit; at updated plant - US_Base_With Amendment_Aerated Static Pile
| Aerated Static Pile | Base_With Amendment | Medium_Low | High | Upgraded |  | 8.56% | Waste Receiving and Holding; wastewater treatment unit; at updated plant - US | 0.12355 | kg CO2 eq | Global Warming Potential (GWP) - kg CO2 eq | High_Medium_Low_Upgraded_Global Warming Potential (GWP) - kg CO2 eq_Waste Receiving and Holding; wastewater treatment unit; at updated plant - US_Base_With Amendment_Aerated Static Pile
| Aerated Static Pile | Base_With Amendment | Medium_Low | High | Upgraded |  | 4.41% | Anaerobic Digestion; wastewater treatment unit; at updated plant - US | 0.06366 | kg CO2 eq | Global Warming Potential (GWP) - kg CO2 eq | High_Medium_Low_Upgraded_Global Warming Potential (GWP) - kg CO2 eq_Anaerobic Digestion; wastewater treatment unit; at updated plant - US_Base_With Amendment_Aerated Static Pile
| Aerated Static Pile | Base_With Amendment | Medium_Low | High | Upgraded |  | 3.95% | Clear Cove Primary Clarification; wastewater treatment unit; at updated plant - US | 0.05708 | kg CO2 eq | Global Warming Potential (GWP) - kg CO2 eq | High_Medium_Low_Upgraded_Global Warming Potential (GWP) - kg CO2 eq_Clear Cove Primary Clarification; wastewater treatment unit; at updated plant - US_Base_With Amendment_Aerated Static Pile
| Aerated Static Pile | Base_With Amendment | Medium_Low | High | Upgraded |  | 3.65% | Effluent release; wastewater treatment unit; at surface water; m3 wastewater - US | 0.05264 | kg CO2 eq | Global Warming Potential (GWP) - kg CO2 eq | High_Medium_Low_Upgraded_Global Warming Potential (GWP) - kg CO2 eq_Effluent release; wastewater treatment unit; at surface water; m3 wastewater - US_Base_With Amendment_Aerated Static Pile
| Aerated Static Pile | Base_With Amendment | Medium_Low | High | Upgraded |  | 3.5% | Influent Pump Station; wastewater treatment unit; at updated plant - US | 0.0505 | kg CO2 eq | Global Warming Potential (GWP) - kg CO2 eq | High_Medium_Low_Upgraded_Global Warming Potential (GWP) - kg CO2 eq_Influent Pump Station; wastewater treatment unit; at updated plant - US_Base_With Amendment_Aerated Static Pile
| Aerated Static Pile | Base_With Amendment | Medium_Low | High | Upgraded |  | 2.3% | Wet Well and Sump Station; wastewater treatment unit; at updated plant - US | 0.03326 | kg CO2 eq | Global Warming Potential (GWP) - kg CO2 eq | High_Medium_Low_Upgraded_Global Warming Potential (GWP) - kg CO2 eq_Wet Well and Sump Station; wastewater treatment unit; at updated plant - US_Base_With Amendment_Aerated Static Pile
| Aerated Static Pile | Base_With Amendment | Medium_Low | High | Upgraded |  | 1.38% | Belt filter press; wastewater treatment unit; at updated plant - US | 0.01991 | kg CO2 eq | Global Warming Potential (GWP) - kg CO2 eq | High_Medium_Low_Upgraded_Global Warming Potential (GWP) - kg CO2 eq_Belt filter press; wastewater treatment unit; at updated plant - US_Base_With Amendment_Aerated Static Pile
| Aerated Static Pile | Base_With Amendment | Medium_Low | High | Upgraded |  | 1.01% | Gravity Belt Thickener; wastewater treatment unit; at updated plant - US | 0.01455 | kg CO2 eq | Global Warming Potential (GWP) - kg CO2 eq | High_Medium_Low_Upgraded_Global Warming Potential (GWP) - kg CO2 eq_Gravity Belt Thickener; wastewater treatment unit; at updated plant - US_Base_With Amendment_Aerated Static Pile
| Aerated Static Pile | Base_With Amendment | Medium_Low | High | Upgraded |  | 0.94% | Wastewater collection; operation and infrastructure; m3 wastewater | 0.01351 | kg CO2 eq | Global Warming Potential (GWP) - kg CO2 eq | High_Medium_Low_Upgraded_Global Warming Potential (GWP) - kg CO2 eq_Wastewater collection; operation and infrastructure; m3 wastewater_Base_With Amendment_Aerated Static Pile
| Aerated Static Pile | Base_With Amendment | Medium_Low | High | Upgraded |  | 0.57% | Control Building; at upgraded wastewater treatment plant - US | 0.0083 | kg CO2 eq | Global Warming Potential (GWP) - kg CO2 eq | High_Medium_Low_Upgraded_Global Warming Potential (GWP) - kg CO2 eq_Control Building; at upgraded wastewater treatment plant - US_Base_With Amendment_Aerated Static Pile
| Aerated Static Pile | Base_With Amendment | Medium_Low | High | Upgraded |  | 0.35% | Blend Tank; wastewater treatment unit; at updated plant - US | 0.00504 | kg CO2 eq | Global Warming Potential (GWP) - kg CO2 eq | High_Medium_Low_Upgraded_Global Warming Potential (GWP) - kg CO2 eq_Blend Tank; wastewater treatment unit; at updated plant - US_Base_With Amendment_Aerated Static Pile
| Aerated Static Pile | Base_With Amendment | Medium_Low | High | Upgraded |  | 0.17% | ClearCove SCP; wastewater treatment unit; at updated plant - US | 0.00241 | kg CO2 eq | Global Warming Potential (GWP) - kg CO2 eq | High_Medium_Low_Upgraded_Global Warming Potential (GWP) - kg CO2 eq_ClearCove SCP; wastewater treatment unit; at updated plant - US_Base_With Amendment_Aerated Static Pile
| Aerated Static Pile | Base_With Amendment | Medium_Low | High | Upgraded |  | -49.79% | Land application of compost; wastewater treatment unit; at updated plant - US | -0.71896 | kg CO2 eq | Global Warming Potential (GWP) - kg CO2 eq | High_Medium_Low_Upgraded_Global Warming Potential (GWP) - kg CO2 eq_Land application of compost; wastewater treatment unit; at updated plant - US_Base_With Amendment_Aerated Static Pile
[6 empty] | Contribution |  | Process | Amount | Unit |  | ____Process__
| Aerated Static Pile | Base_With Amendment | Medium_Low | High | Upgraded |  | 37.56% | Aeration Tanks; wastewater treatment unit; at updated plant - US | 0.00233 | kg PM2.5 eq | Particulate Matter Formation Potential (PMFP) - kg PM2.5 eq | High_Medium_Low_Upgraded_Particulate Matter Formation Potential (PMFP) - kg PM2.5 eq_Aeration Tanks; wastewater treatment unit; at updated plant - US_Base_With Amendment_Aerated Static Pile
| Aerated Static Pile | Base_With Amendment | Medium_Low | High | Upgraded |  | 21% | Biosolids composting; aerated static pile; wastewater treatment unit; at updated plant - US | 0.00131 | kg PM2.5 eq | Particulate Matter Formation Potential (PMFP) - kg PM2.5 eq | High_Medium_Low_Upgraded_Particulate Matter Formation Potential (PMFP) - kg PM2.5 eq_Biosolids composting; aerated static pile; wastewater treatment unit; at updated plant - US_Base_With Amendment_Aerated Static Pile
| Aerated Static Pile | Base_With Amendment | Medium_Low | High | Upgraded |  | 10.93% | Clear Cove Primary Clarification; wastewater treatment unit; at updated plant - US | 0.00068 | kg PM2.5 eq | Particulate Matter Formation Potential (PMFP) - kg PM2.5 eq | High_Medium_Low_Upgraded_Particulate Matter Formation Potential (PMFP) - kg PM2.5 eq_Clear Cove Primary Clarification; wastewater treatment unit; at updated plant - US_Base_With Amendment_Aerated Static Pile
| Aerated Static Pile | Base_With Amendment | Medium_Low | High | Upgraded |  | 9.47% | Pre-Anoxic & Swing tank; wastewater treatment unit; at updated plant - US | 0.00059 | kg PM2.5 eq | Particulate Matter Formation Potential (PMFP) - kg PM2.5 eq | High_Medium_Low_Upgraded_Particulate Matter Formation Potential (PMFP) - kg PM2.5 eq_Pre-Anoxic & Swing tank; wastewater treatment unit; at updated plant - US_Base_With Amendment_Aerated Static Pile
| Aerated Static Pile | Base_With Amendment | Medium_Low | High | Upgraded |  | 7.51% | Wet Well and Sump Station; wastewater treatment unit; at updated plant - US | 0.00047 | kg PM2.5 eq | Particulate Matter Formation Potential (PMFP) - kg PM2.5 eq | High_Medium_Low_Upgraded_Particulate Matter Formation Potential (PMFP) - kg PM2.5 eq_Wet Well and Sump Station; wastewater treatment unit; at updated plant - US_Base_With Amendment_Aerated Static Pile
| Aerated Static Pile | Base_With Amendment | Medium_Low | High | Upgraded |  | 5.06% | Waste Receiving and Holding; wastewater treatment unit; at updated plant - US | 0.00031 | kg PM2.5 eq | Particulate Matter Formation Potential (PMFP) - kg PM2.5 eq | High_Medium_Low_Upgraded_Particulate Matter Formation Potential (PMFP) - kg PM2.5 eq_Waste Receiving and Holding; wastewater treatment unit; at updated plant - US_Base_With Amendment_Aerated Static Pile
| Aerated Static Pile | Base_With Amendment | Medium_Low | High | Upgraded |  | 4.29% | Influent Pump Station; wastewater treatment unit; at updated plant - US | 0.00027 | kg PM2.5 eq | Particulate Matter Formation Potential (PMFP) - kg PM2.5 eq | High_Medium_Low_Upgraded_Particulate Matter Formation Potential (PMFP) - kg PM2.5 eq_Influent Pump Station; wastewater treatment unit; at updated plant - US_Base_With Amendment_Aerated Static Pile
| Aerated Static Pile | Base_With Amendment | Medium_Low | High | Upgraded |  | 2.68% | Wastewater collection; operation and infrastructure; m3 wastewater | 0.00017 | kg PM2.5 eq | Particulate Matter Formation Potential (PMFP) - kg PM2.5 eq | High_Medium_Low_Upgraded_Particulate Matter Formation Potential (PMFP) - kg PM2.5 eq_Wastewater collection; operation and infrastructure; m3 wastewater_Base_With Amendment_Aerated Static Pile
| Aerated Static Pile | Base_With Amendment | Medium_Low | High | Upgraded |  | 2.62% | Belt filter press; wastewater treatment unit; at updated plant - US | 0.00016 | kg PM2.5 eq | Particulate Matter Formation Potential (PMFP) - kg PM2.5 eq | High_Medium_Low_Upgraded_Particulate Matter Formation Potential (PMFP) - kg PM2.5 eq_Belt filter press; wastewater treatment unit; at updated plant - US_Base_With Amendment_Aerated Static Pile
| Aerated Static Pile | Base_With Amendment | Medium_Low | High | Upgraded |  | 1.53% | Gravity Belt Thickener; wastewater treatment unit; at updated plant - US | 9.5154e-05 | kg PM2.5 eq | Particulate Matter Formation Potential (PMFP) - kg PM2.5 eq | High_Medium_Low_Upgraded_Particulate Matter Formation Potential (PMFP) - kg PM2.5 eq_Gravity Belt Thickener; wastewater treatment unit; at updated plant - US_Base_With Amendment_Aerated Static Pile
| Aerated Static Pile | Base_With Amendment | Medium_Low | High | Upgraded |  | 1.13% | Blend Tank; wastewater treatment unit; at updated plant - US | 6.9942e-05 | kg PM2.5 eq | Particulate Matter Formation Potential (PMFP) - kg PM2.5 eq | High_Medium_Low_Upgraded_Particulate Matter Formation Potential (PMFP) - kg PM2.5 eq_Blend Tank; wastewater treatment unit; at updated plant - US_Base_With Amendment_Aerated Static Pile
| Aerated Static Pile | Base_With Amendment | Medium_Low | High | Upgraded |  | 0.85% | Land application of compost; wastewater treatment unit; at updated plant - US | 5.2851e-05 | kg PM2.5 eq | Particulate Matter Formation Potential (PMFP) - kg PM2.5 eq | High_Medium_Low_Upgraded_Particulate Matter Formation Potential (PMFP) - kg PM2.5 eq_Land application of compost; wastewater treatment unit; at updated plant - US_Base_With Amendment_Aerated Static Pile
| Aerated Static Pile | Base_With Amendment | Medium_Low | High | Upgraded |  | 0.8% | Effluent release; wastewater treatment unit; at surface water; m3 wastewater - US | 4.9974e-05 | kg PM2.5 eq | Particulate Matter Formation Potential (PMFP) - kg PM2.5 eq | High_Medium_Low_Upgraded_Particulate Matter Formation Potential (PMFP) - kg PM2.5 eq_Effluent release; wastewater treatment unit; at surface water; m3 wastewater - US_Base_With Amendment_Aerated Static Pile
| Aerated Static Pile | Base_With Amendment | Medium_Low | High | Upgraded |  | 0.56% | ClearCove SCP; wastewater treatment unit; at updated plant - US | 3.4562e-05 | kg PM2.5 eq | Particulate Matter Formation Potential (PMFP) - kg PM2.5 eq | High_Medium_Low_Upgraded_Particulate Matter Formation Potential (PMFP) - kg PM2.5 eq_ClearCove SCP; wastewater treatment unit; at updated plant - US_Base_With Amendment_Aerated Static Pile
| Aerated Static Pile | Base_With Amendment | Medium_Low | High | Upgraded |  | 0.14% | Control Building; at upgraded wastewater treatment plant - US | 8.8213e-06 | kg PM2.5 eq | Particulate Matter Formation Potential (PMFP) - kg PM2.5 eq | High_Medium_Low_Upgraded_Particulate Matter Formation Potential (PMFP) - kg PM2.5 eq_Control Building; at upgraded wastewater treatment plant - US_Base_With Amendment_Aerated Static Pile
| Aerated Static Pile | Base_With Amendment | Medium_Low | High | Upgraded |  | -6.14% | Anaerobic Digestion; wastewater treatment unit; at updated plant - US | -0.00038 | kg PM2.5 eq | Particulate Matter Formation Potential (PMFP) - kg PM2.5 eq | High_Medium_Low_Upgraded_Particulate Matter Formation Potential (PMFP) - kg PM2.5 eq_Anaerobic Digestion; wastewater treatment unit; at updated plant - US_Base_With Amendment_Aerated Static Pile
[6 empty] | Contribution |  | Process | Amount | Unit |  | ____Process__
| Aerated Static Pile | Base_With Amendment | Medium_Low | High | Upgraded |  | 37.65% | Aeration Tanks; wastewater treatment unit; at updated plant - US | 0.16577 | kg O3 eq | Smog Formation Potential (SFP) - kg O3 eq | High_Medium_Low_Upgraded_Smog Formation Potential (SFP) - kg O3 eq_Aeration Tanks; wastewater treatment unit; at updated plant - US_Base_With Amendment_Aerated Static Pile
| Aerated Static Pile | Base_With Amendment | Medium_Low | High | Upgraded |  | 20.63% | Biosolids composting; aerated static pile; wastewater treatment unit; at updated plant - US | 0.09083 | kg O3 eq | Smog Formation Potential (SFP) - kg O3 eq | High_Medium_Low_Upgraded_Smog Formation Potential (SFP) - kg O3 eq_Biosolids composting; aerated static pile; wastewater treatment unit; at updated plant - US_Base_With Amendment_Aerated Static Pile
| Aerated Static Pile | Base_With Amendment | Medium_Low | High | Upgraded |  | 10.92% | Clear Cove Primary Clarification; wastewater treatment unit; at updated plant - US | 0.04807 | kg O3 eq | Smog Formation Potential (SFP) - kg O3 eq | High_Medium_Low_Upgraded_Smog Formation Potential (SFP) - kg O3 eq_Clear Cove Primary Clarification; wastewater treatment unit; at updated plant - US_Base_With Amendment_Aerated Static Pile
| Aerated Static Pile | Base_With Amendment | Medium_Low | High | Upgraded |  | 9.52% | Pre-Anoxic & Swing tank; wastewater treatment unit; at updated plant - US | 0.04192 | kg O3 eq | Smog Formation Potential (SFP) - kg O3 eq | High_Medium_Low_Upgraded_Smog Formation Potential (SFP) - kg O3 eq_Pre-Anoxic & Swing tank; wastewater treatment unit; at updated plant - US_Base_With Amendment_Aerated Static Pile
| Aerated Static Pile | Base_With Amendment | Medium_Low | High | Upgraded |  | 7.52% | Wet Well and Sump Station; wastewater treatment unit; at updated plant - US | 0.03313 | kg O3 eq | Smog Formation Potential (SFP) - kg O3 eq | High_Medium_Low_Upgraded_Smog Formation Potential (SFP) - kg O3 eq_Wet Well and Sump Station; wastewater treatment unit; at updated plant - US_Base_With Amendment_Aerated Static Pile
| Aerated Static Pile | Base_With Amendment | Medium_Low | High | Upgraded |  | 6.97% | Waste Receiving and Holding; wastewater treatment unit; at updated plant - US | 0.03071 | kg O3 eq | Smog Formation Potential (SFP) - kg O3 eq | High_Medium_Low_Upgraded_Smog Formation Potential (SFP) - kg O3 eq_Waste Receiving and Holding; wastewater treatment unit; at updated plant - US_Base_With Amendment_Aerated Static Pile
| Aerated Static Pile | Base_With Amendment | Medium_Low | High | Upgraded |  | 4.41% | Influent Pump Station; wastewater treatment unit; at updated plant - US | 0.0194 | kg O3 eq | Smog Formation Potential (SFP) - kg O3 eq | High_Medium_Low_Upgraded_Smog Formation Potential (SFP) - kg O3 eq_Influent Pump Station; wastewater treatment unit; at updated plant - US_Base_With Amendment_Aerated Static Pile
| Aerated Static Pile | Base_With Amendment | Medium_Low | High | Upgraded |  | 2.71% | Wastewater collection; operation and infrastructure; m3 wastewater | 0.01192 | kg O3 eq | Smog Formation Potential (SFP) - kg O3 eq | High_Medium_Low_Upgraded_Smog Formation Potential (SFP) - kg O3 eq_Wastewater collection; operation and infrastructure; m3 wastewater_Base_With Amendment_Aerated Static Pile
| Aerated Static Pile | Base_With Amendment | Medium_Low | High | Upgraded |  | 2.6% | Belt filter press; wastewater treatment unit; at updated plant - US | 0.01145 | kg O3 eq | Smog Formation Potential (SFP) - kg O3 eq | High_Medium_Low_Upgraded_Smog Formation Potential (SFP) - kg O3 eq_Belt filter press; wastewater treatment unit; at updated plant - US_Base_With Amendment_Aerated Static Pile
| Aerated Static Pile | Base_With Amendment | Medium_Low | High | Upgraded |  | 1.51% | Gravity Belt Thickener; wastewater treatment unit; at updated plant - US | 0.00665 | kg O3 eq | Smog Formation Potential (SFP) - kg O3 eq | High_Medium_Low_Upgraded_Smog Formation Potential (SFP) - kg O3 eq_Gravity Belt Thickener; wastewater treatment unit; at updated plant - US_Base_With Amendment_Aerated Static Pile
| Aerated Static Pile | Base_With Amendment | Medium_Low | High | Upgraded |  | 1.13% | Blend Tank; wastewater treatment unit; at updated plant - US | 0.00497 | kg O3 eq | Smog Formation Potential (SFP) - kg O3 eq | High_Medium_Low_Upgraded_Smog Formation Potential (SFP) - kg O3 eq_Blend Tank; wastewater treatment unit; at updated plant - US_Base_With Amendment_Aerated Static Pile
| Aerated Static Pile | Base_With Amendment | Medium_Low | High | Upgraded |  | 0.77% | Effluent release; wastewater treatment unit; at surface water; m3 wastewater - US | 0.00339 | kg O3 eq | Smog Formation Potential (SFP) - kg O3 eq | High_Medium_Low_Upgraded_Smog Formation Potential (SFP) - kg O3 eq_Effluent release; wastewater treatment unit; at surface water; m3 wastewater - US_Base_With Amendment_Aerated Static Pile
| Aerated Static Pile | Base_With Amendment | Medium_Low | High | Upgraded |  | 0.56% | ClearCove SCP; wastewater treatment unit; at updated plant - US | 0.00246 | kg O3 eq | Smog Formation Potential (SFP) - kg O3 eq | High_Medium_Low_Upgraded_Smog Formation Potential (SFP) - kg O3 eq_ClearCove SCP; wastewater treatment unit; at updated plant - US_Base_With Amendment_Aerated Static Pile
| Aerated Static Pile | Base_With Amendment | Medium_Low | High | Upgraded |  | 0.12% | Control Building; at upgraded wastewater treatment plant - US | 0.00054 | kg O3 eq | Smog Formation Potential (SFP) - kg O3 eq | High_Medium_Low_Upgraded_Smog Formation Potential (SFP) - kg O3 eq_Control Building; at upgraded wastewater treatment plant - US_Base_With Amendment_Aerated Static Pile
| Aerated Static Pile | Base_With Amendment | Medium_Low | High | Upgraded |  | -0.94% | Land application of compost; wastewater treatment unit; at updated plant - US | -0.00414 | kg O3 eq | Smog Formation Potential (SFP) - kg O3 eq | High_Medium_Low_Upgraded_Smog Formation Potential (SFP) - kg O3 eq_Land application of compost; wastewater treatment unit; at updated plant - US_Base_With Amendment_Aerated Static Pile
| Aerated Static Pile | Base_With Amendment | Medium_Low | High | Upgraded |  | -6.07% | Anaerobic Digestion; wastewater treatment unit; at updated plant - US | -0.02673 | kg O3 eq | Smog Formation Potential (SFP) - kg O3 eq | High_Medium_Low_Upgraded_Smog Formation Potential (SFP) - kg O3 eq_Anaerobic Digestion; wastewater treatment unit; at updated plant - US_Base_With Amendment_Aerated Static Pile
[6 empty] | Contribution |  | Process | Amount | Unit |  | ____Process__
| Aerated Static Pile | Base_With Amendment | Medium_Low | High | Upgraded |  | 51.37% | Waste Receiving and Holding; wastewater treatment unit; at updated plant - US | 0.00028 | m3 H2O | Water Use (WU) - m3 H2O | High_Medium_Low_Upgraded_Water Use (WU) - m3 H2O_Waste Receiving and Holding; wastewater treatment unit; at updated plant - US_Base_With Amendment_Aerated Static Pile
| Aerated Static Pile | Base_With Amendment | Medium_Low | High | Upgraded |  | 33.53% | Influent Pump Station; wastewater treatment unit; at updated plant - US | 0.00018 | m3 H2O | Water Use (WU) - m3 H2O | High_Medium_Low_Upgraded_Water Use (WU) - m3 H2O_Influent Pump Station; wastewater treatment unit; at updated plant - US_Base_With Amendment_Aerated Static Pile
| Aerated Static Pile | Base_With Amendment | Medium_Low | High | Upgraded |  | 32.72% | Clear Cove Primary Clarification; wastewater treatment unit; at updated plant - US | 0.00018 | m3 H2O | Water Use (WU) - m3 H2O | High_Medium_Low_Upgraded_Water Use (WU) - m3 H2O_Clear Cove Primary Clarification; wastewater treatment unit; at updated plant - US_Base_With Amendment_Aerated Static Pile
| Aerated Static Pile | Base_With Amendment | Medium_Low | High | Upgraded |  | 29.68% | Aeration Tanks; wastewater treatment unit; at updated plant - US | 0.00016 | m3 H2O | Water Use (WU) - m3 H2O | High_Medium_Low_Upgraded_Water Use (WU) - m3 H2O_Aeration Tanks; wastewater treatment unit; at updated plant - US_Base_With Amendment_Aerated Static Pile
| Aerated Static Pile | Base_With Amendment | Medium_Low | High | Upgraded |  | 27.04% | Control Building; at upgraded wastewater treatment plant - US | 0.00015 | m3 H2O | Water Use (WU) - m3 H2O | High_Medium_Low_Upgraded_Water Use (WU) - m3 H2O_Control Building; at upgraded wastewater treatment plant - US_Base_With Amendment_Aerated Static Pile
| Aerated Static Pile | Base_With Amendment | Medium_Low | High | Upgraded |  | 12.56% | Effluent release; wastewater treatment unit; at surface water; m3 wastewater - US | 6.8836e-05 | m3 H2O | Water Use (WU) - m3 H2O | High_Medium_Low_Upgraded_Water Use (WU) - m3 H2O_Effluent release; wastewater treatment unit; at surface water; m3 wastewater - US_Base_With Amendment_Aerated Static Pile
| Aerated Static Pile | Base_With Amendment | Medium_Low | High | Upgraded |  | 7.89% | Pre-Anoxic & Swing tank; wastewater treatment unit; at updated plant - US | 4.3235e-05 | m3 H2O | Water Use (WU) - m3 H2O | High_Medium_Low_Upgraded_Water Use (WU) - m3 H2O_Pre-Anoxic & Swing tank; wastewater treatment unit; at updated plant - US_Base_With Amendment_Aerated Static Pile
| Aerated Static Pile | Base_With Amendment | Medium_Low | High | Upgraded |  | 6.24% | Belt filter press; wastewater treatment unit; at updated plant - US | 3.4196e-05 | m3 H2O | Water Use (WU) - m3 H2O | High_Medium_Low_Upgraded_Water Use (WU) - m3 H2O_Belt filter press; wastewater treatment unit; at updated plant - US_Base_With Amendment_Aerated Static Pile
| Aerated Static Pile | Base_With Amendment | Medium_Low | High | Upgraded |  | 5.55% | Gravity Belt Thickener; wastewater treatment unit; at updated plant - US | 3.0408e-05 | m3 H2O | Water Use (WU) - m3 H2O | High_Medium_Low_Upgraded_Water Use (WU) - m3 H2O_Gravity Belt Thickener; wastewater treatment unit; at updated plant - US_Base_With Amendment_Aerated Static Pile
| Aerated Static Pile | Base_With Amendment | Medium_Low | High | Upgraded |  | 5.45% | Biosolids composting; aerated static pile; wastewater treatment unit; at updated plant - US | 2.9879e-05 | m3 H2O | Water Use (WU) - m3 H2O | High_Medium_Low_Upgraded_Water Use (WU) - m3 H2O_Biosolids composting; aerated static pile; wastewater treatment unit; at updated plant - US_Base_With Amendment_Aerated Static Pile
| Aerated Static Pile | Base_With Amendment | Medium_Low | High | Upgraded |  | 4.99% | Anaerobic Digestion; wastewater treatment unit; at updated plant - US | 2.7369e-05 | m3 H2O | Water Use (WU) - m3 H2O | High_Medium_Low_Upgraded_Water Use (WU) - m3 H2O_Anaerobic Digestion; wastewater treatment unit; at updated plant - US_Base_With Amendment_Aerated Static Pile
| Aerated Static Pile | Base_With Amendment | Medium_Low | High | Upgraded |  | 3.19% | Wet Well and Sump Station; wastewater treatment unit; at updated plant - US | 1.7507e-05 | m3 H2O | Water Use (WU) - m3 H2O | High_Medium_Low_Upgraded_Water Use (WU) - m3 H2O_Wet Well and Sump Station; wastewater treatment unit; at updated plant - US_Base_With Amendment_Aerated Static Pile
| Aerated Static Pile | Base_With Amendment | Medium_Low | High | Upgraded |  | 1.28% | Blend Tank; wastewater treatment unit; at updated plant - US | 7.018e-06 | m3 H2O | Water Use (WU) - m3 H2O | High_Medium_Low_Upgraded_Water Use (WU) - m3 H2O_Blend Tank; wastewater treatment unit; at updated plant - US_Base_With Amendment_Aerated Static Pile
| Aerated Static Pile | Base_With Amendment | Medium_Low | High | Upgraded |  | 0.92% | Wastewater collection; operation and infrastructure; m3 wastewater | 5.0609e-06 | m3 H2O | Water Use (WU) - m3 H2O | High_Medium_Low_Upgraded_Water Use (WU) - m3 H2O_Wastewater collection; operation and infrastructure; m3 wastewater_Base_With Amendment_Aerated Static Pile
| Aerated Static Pile | Base_With Amendment | Medium_Low | High | Upgraded |  | 0.14% | ClearCove SCP; wastewater treatment unit; at updated plant - US | 7.6697e-07 | m3 H2O | Water Use (WU) - m3 H2O | High_Medium_Low_Upgraded_Water Use (WU) - m3 H2O_ClearCove SCP; wastewater treatment unit; at updated plant - US_Base_With Amendment_Aerated Static Pile
| Aerated Static Pile | Base_With Amendment | Medium_Low | High | Upgraded |  | -322.5% | Land application of compost; wastewater treatment unit; at updated plant - US | -0.00177 | m3 H2O | Water Use (WU) - m3 H2O | High_Medium_Low_Upgraded_Water Use (WU) - m3 H2O_Land application of compost; wastewater treatment unit; at updated plant - US_Base_With Amendment_Aerated Static Pile
[6 empty] | Contribution |  | Process | Amount | Unit |  | ____Process__
| Aerated Static Pile | Base_With Amendment | Medium_Base | High | Upgraded |  | 54.57% | Aeration Tanks; wastewater treatment unit; at updated plant - US | 0.01722 | kg SO2 eq | Acidification Potential (AP) - kg SO2 eq | High_Medium_Base_Upgraded_Acidification Potential (AP) - kg SO2 eq_Aeration Tanks; wastewater treatment unit; at updated plant - US_Base_With Amendment_Aerated Static Pile
| Aerated Static Pile | Base_With Amendment | Medium_Base | High | Upgraded |  | 29.4% | Biosolids composting; aerated static pile; wastewater treatment unit; at updated plant - US | 0.00928 | kg SO2 eq | Acidification Potential (AP) - kg SO2 eq | High_Medium_Base_Upgraded_Acidification Potential (AP) - kg SO2 eq_Biosolids composting; aerated static pile; wastewater treatment unit; at updated plant - US_Base_With Amendment_Aerated Static Pile
| Aerated Static Pile | Base_With Amendment | Medium_Base | High | Upgraded |  | 15.78% | Clear Cove Primary Clarification; wastewater treatment unit; at updated plant - US | 0.00498 | kg SO2 eq | Acidification Potential (AP) - kg SO2 eq | High_Medium_Base_Upgraded_Acidification Potential (AP) - kg SO2 eq_Clear Cove Primary Clarification; wastewater treatment unit; at updated plant - US_Base_With Amendment_Aerated Static Pile
| Aerated Static Pile | Base_With Amendment | Medium_Base | High | Upgraded |  | 13.77% | Pre-Anoxic & Swing tank; wastewater treatment unit; at updated plant - US | 0.00435 | kg SO2 eq | Acidification Potential (AP) - kg SO2 eq | High_Medium_Base_Upgraded_Acidification Potential (AP) - kg SO2 eq_Pre-Anoxic & Swing tank; wastewater treatment unit; at updated plant - US_Base_With Amendment_Aerated Static Pile
| Aerated Static Pile | Base_With Amendment | Medium_Base | High | Upgraded |  | 10.94% | Wet Well and Sump Station; wastewater treatment unit; at updated plant - US | 0.00345 | kg SO2 eq | Acidification Potential (AP) - kg SO2 eq | High_Medium_Base_Upgraded_Acidification Potential (AP) - kg SO2 eq_Wet Well and Sump Station; wastewater treatment unit; at updated plant - US_Base_With Amendment_Aerated Static Pile
| Aerated Static Pile | Base_With Amendment | Medium_Base | High | Upgraded |  | 10.27% | Land application of compost; wastewater treatment unit; at updated plant - US | 0.00324 | kg SO2 eq | Acidification Potential (AP) - kg SO2 eq | High_Medium_Base_Upgraded_Acidification Potential (AP) - kg SO2 eq_Land application of compost; wastewater treatment unit; at updated plant - US_Base_With Amendment_Aerated Static Pile
| Aerated Static Pile | Base_With Amendment | Medium_Base | High | Upgraded |  | 8.02% | Waste Receiving and Holding; wastewater treatment unit; at updated plant - US | 0.00253 | kg SO2 eq | Acidification Potential (AP) - kg SO2 eq | High_Medium_Base_Upgraded_Acidification Potential (AP) - kg SO2 eq_Waste Receiving and Holding; wastewater treatment unit; at updated plant - US_Base_With Amendment_Aerated Static Pile
| Aerated Static Pile | Base_With Amendment | Medium_Base | High | Upgraded |  | 6.56% | Influent Pump Station; wastewater treatment unit; at updated plant - US | 0.00207 | kg SO2 eq | Acidification Potential (AP) - kg SO2 eq | High_Medium_Base_Upgraded_Acidification Potential (AP) - kg SO2 eq_Influent Pump Station; wastewater treatment unit; at updated plant - US_Base_With Amendment_Aerated Static Pile
| Aerated Static Pile | Base_With Amendment | Medium_Base | High | Upgraded |  | 3.91% | Wastewater collection; operation and infrastructure; m3 wastewater | 0.00123 | kg SO2 eq | Acidification Potential (AP) - kg SO2 eq | High_Medium_Base_Upgraded_Acidification Potential (AP) - kg SO2 eq_Wastewater collection; operation and infrastructure; m3 wastewater_Base_With Amendment_Aerated Static Pile
| Aerated Static Pile | Base_With Amendment | Medium_Base | High | Upgraded |  | 3.38% | Belt filter press; wastewater treatment unit; at updated plant - US | 0.00107 | kg SO2 eq | Acidification Potential (AP) - kg SO2 eq | High_Medium_Base_Upgraded_Acidification Potential (AP) - kg SO2 eq_Belt filter press; wastewater treatment unit; at updated plant - US_Base_With Amendment_Aerated Static Pile
| Aerated Static Pile | Base_With Amendment | Medium_Base | High | Upgraded |  | 2.23% | Gravity Belt Thickener; wastewater treatment unit; at updated plant - US | 0.0007 | kg SO2 eq | Acidification Potential (AP) - kg SO2 eq | High_Medium_Base_Upgraded_Acidification Potential (AP) - kg SO2 eq_Gravity Belt Thickener; wastewater treatment unit; at updated plant - US_Base_With Amendment_Aerated Static Pile
| Aerated Static Pile | Base_With Amendment | Medium_Base | High | Upgraded |  | 1.64% | Blend Tank; wastewater treatment unit; at updated plant - US | 0.00052 | kg SO2 eq | Acidification Potential (AP) - kg SO2 eq | High_Medium_Base_Upgraded_Acidification Potential (AP) - kg SO2 eq_Blend Tank; wastewater treatment unit; at updated plant - US_Base_With Amendment_Aerated Static Pile
| Aerated Static Pile | Base_With Amendment | Medium_Base | High | Upgraded |  | 1.1% | Effluent release; wastewater treatment unit; at surface water; m3 wastewater - US | 0.00035 | kg SO2 eq | Acidification Potential (AP) - kg SO2 eq | High_Medium_Base_Upgraded_Acidification Potential (AP) - kg SO2 eq_Effluent release; wastewater treatment unit; at surface water; m3 wastewater - US_Base_With Amendment_Aerated Static Pile
| Aerated Static Pile | Base_With Amendment | Medium_Base | High | Upgraded |  | 0.81% | ClearCove SCP; wastewater treatment unit; at updated plant - US | 0.00026 | kg SO2 eq | Acidification Potential (AP) - kg SO2 eq | High_Medium_Base_Upgraded_Acidification Potential (AP) - kg SO2 eq_ClearCove SCP; wastewater treatment unit; at updated plant - US_Base_With Amendment_Aerated Static Pile
| Aerated Static Pile | Base_With Amendment | Medium_Base | High | Upgraded |  | 0.13% | Control Building; at upgraded wastewater treatment plant - US | 4.0355e-05 | kg SO2 eq | Acidification Potential (AP) - kg SO2 eq | High_Medium_Base_Upgraded_Acidification Potential (AP) - kg SO2 eq_Control Building; at upgraded wastewater treatment plant - US_Base_With Amendment_Aerated Static Pile
| Aerated Static Pile | Base_With Amendment | Medium_Base | High | Upgraded |  | -62.49% | Anaerobic Digestion; wastewater treatment unit; at updated plant - US | -0.01972 | kg SO2 eq | Acidification Potential (AP) - kg SO2 eq | High_Medium_Base_Upgraded_Acidification Potential (AP) - kg SO2 eq_Anaerobic Digestion; wastewater treatment unit; at updated plant - US_Base_With Amendment_Aerated Static Pile
[6 empty] | Contribution |  | Process | Amount | Unit |  | ____Process__
| Aerated Static Pile | Base_With Amendment | Medium_Base | High | Upgraded |  | 78.64% | Waste Receiving and Holding; wastewater treatment unit; at updated plant - US | 4.279 | MJ | Cumulative Energy Demand (CED) - MJ | High_Medium_Base_Upgraded_Cumulative Energy Demand (CED) - MJ_Waste Receiving and Holding; wastewater treatment unit; at updated plant - US_Base_With Amendment_Aerated Static Pile
| Aerated Static Pile | Base_With Amendment | Medium_Base | High | Upgraded |  | 64.93% | Aeration Tanks; wastewater treatment unit; at updated plant - US | 3.533 | MJ | Cumulative Energy Demand (CED) - MJ | High_Medium_Base_Upgraded_Cumulative Energy Demand (CED) - MJ_Aeration Tanks; wastewater treatment unit; at updated plant - US_Base_With Amendment_Aerated Static Pile
| Aerated Static Pile | Base_With Amendment | Medium_Base | High | Upgraded |  | 31.68% | Biosolids composting; aerated static pile; wastewater treatment unit; at updated plant - US | 1.7237 | MJ | Cumulative Energy Demand (CED) - MJ | High_Medium_Base_Upgraded_Cumulative Energy Demand (CED) - MJ_Biosolids composting; aerated static pile; wastewater treatment unit; at updated plant - US_Base_With Amendment_Aerated Static Pile
| Aerated Static Pile | Base_With Amendment | Medium_Base | High | Upgraded |  | 21.37% | Clear Cove Primary Clarification; wastewater treatment unit; at updated plant - US | 1.1629 | MJ | Cumulative Energy Demand (CED) - MJ | High_Medium_Base_Upgraded_Cumulative Energy Demand (CED) - MJ_Clear Cove Primary Clarification; wastewater treatment unit; at updated plant - US_Base_With Amendment_Aerated Static Pile
| Aerated Static Pile | Base_With Amendment | Medium_Base | High | Upgraded |  | 16.3% | Pre-Anoxic & Swing tank; wastewater treatment unit; at updated plant - US | 0.88705 | MJ | Cumulative Energy Demand (CED) - MJ | High_Medium_Base_Upgraded_Cumulative Energy Demand (CED) - MJ_Pre-Anoxic & Swing tank; wastewater treatment unit; at updated plant - US_Base_With Amendment_Aerated Static Pile
| Aerated Static Pile | Base_With Amendment | Medium_Base | High | Upgraded |  | 16.23% | Influent Pump Station; wastewater treatment unit; at updated plant - US | 0.88297 | MJ | Cumulative Energy Demand (CED) - MJ | High_Medium_Base_Upgraded_Cumulative Energy Demand (CED) - MJ_Influent Pump Station; wastewater treatment unit; at updated plant - US_Base_With Amendment_Aerated Static Pile
| Aerated Static Pile | Base_With Amendment | Medium_Base | High | Upgraded |  | 12.8% | Wet Well and Sump Station; wastewater treatment unit; at updated plant - US | 0.69645 | MJ | Cumulative Energy Demand (CED) - MJ | High_Medium_Base_Upgraded_Cumulative Energy Demand (CED) - MJ_Wet Well and Sump Station; wastewater treatment unit; at updated plant - US_Base_With Amendment_Aerated Static Pile
| Aerated Static Pile | Base_With Amendment | Medium_Base | High | Upgraded |  | 7.32% | Belt filter press; wastewater treatment unit; at updated plant - US | 0.39804 | MJ | Cumulative Energy Demand (CED) - MJ | High_Medium_Base_Upgraded_Cumulative Energy Demand (CED) - MJ_Belt filter press; wastewater treatment unit; at updated plant - US_Base_With Amendment_Aerated Static Pile
| Aerated Static Pile | Base_With Amendment | Medium_Base | High | Upgraded |  | 6.14% | Gravity Belt Thickener; wastewater treatment unit; at updated plant - US | 0.33404 | MJ | Cumulative Energy Demand (CED) - MJ | High_Medium_Base_Upgraded_Cumulative Energy Demand (CED) - MJ_Gravity Belt Thickener; wastewater treatment unit; at updated plant - US_Base_With Amendment_Aerated Static Pile
| Aerated Static Pile | Base_With Amendment | Medium_Base | High | Upgraded |  | 4.71% | Wastewater collection; operation and infrastructure; m3 wastewater | 0.25606 | MJ | Cumulative Energy Demand (CED) - MJ | High_Medium_Base_Upgraded_Cumulative Energy Demand (CED) - MJ_Wastewater collection; operation and infrastructure; m3 wastewater_Base_With Amendment_Aerated Static Pile
| Aerated Static Pile | Base_With Amendment | Medium_Base | High | Upgraded |  | 2.68% | Control Building; at upgraded wastewater treatment plant - US | 0.14599 | MJ | Cumulative Energy Demand (CED) - MJ | High_Medium_Base_Upgraded_Cumulative Energy Demand (CED) - MJ_Control Building; at upgraded wastewater treatment plant - US_Base_With Amendment_Aerated Static Pile
| Aerated Static Pile | Base_With Amendment | Medium_Base | High | Upgraded |  | 2.45% | Effluent release; wastewater treatment unit; at surface water; m3 wastewater - US | 0.13321 | MJ | Cumulative Energy Demand (CED) - MJ | High_Medium_Base_Upgraded_Cumulative Energy Demand (CED) - MJ_Effluent release; wastewater treatment unit; at surface water; m3 wastewater - US_Base_With Amendment_Aerated Static Pile
| Aerated Static Pile | Base_With Amendment | Medium_Base | High | Upgraded |  | 1.96% | Blend Tank; wastewater treatment unit; at updated plant - US | 0.10638 | MJ | Cumulative Energy Demand (CED) - MJ | High_Medium_Base_Upgraded_Cumulative Energy Demand (CED) - MJ_Blend Tank; wastewater treatment unit; at updated plant - US_Base_With Amendment_Aerated Static Pile
| Aerated Static Pile | Base_With Amendment | Medium_Base | High | Upgraded |  | 0.94% | ClearCove SCP; wastewater treatment unit; at updated plant - US | 0.05093 | MJ | Cumulative Energy Demand (CED) - MJ | High_Medium_Base_Upgraded_Cumulative Energy Demand (CED) - MJ_ClearCove SCP; wastewater treatment unit; at updated plant - US_Base_With Amendment_Aerated Static Pile
| Aerated Static Pile | Base_With Amendment | Medium_Base | High | Upgraded |  | -10.48% | Land application of compost; wastewater treatment unit; at updated plant - US | -0.56997 | MJ | Cumulative Energy Demand (CED) - MJ | High_Medium_Base_Upgraded_Cumulative Energy Demand (CED) - MJ_Land application of compost; wastewater treatment unit; at updated plant - US_Base_With Amendment_Aerated Static Pile
| Aerated Static Pile | Base_With Amendment | Medium_Base | High | Upgraded |  | -157.7% | Anaerobic Digestion; wastewater treatment unit; at updated plant - US | -8.5789 | MJ | Cumulative Energy Demand (CED) - MJ | High_Medium_Base_Upgraded_Cumulative Energy Demand (CED) - MJ_Anaerobic Digestion; wastewater treatment unit; at updated plant - US_Base_With Amendment_Aerated Static Pile
[6 empty] | Contribution |  | Process | Amount | Unit |  | ____Process__
| Aerated Static Pile | Base_With Amendment | Medium_Base | High | Upgraded |  | 74.06% | Effluent release; wastewater treatment unit; at surface water; m3 wastewater - US | 0.01161 | kg N eq | Eutrophication Potential (EP) - kg N eq | High_Medium_Base_Upgraded_Eutrophication Potential (EP) - kg N eq_Effluent release; wastewater treatment unit; at surface water; m3 wastewater - US_Base_With Amendment_Aerated Static Pile
| Aerated Static Pile | Base_With Amendment | Medium_Base | High | Upgraded |  | 17.37% | Land application of compost; wastewater treatment unit; at updated plant - US | 0.00272 | kg N eq | Eutrophication Potential (EP) - kg N eq | High_Medium_Base_Upgraded_Eutrophication Potential (EP) - kg N eq_Land application of compost; wastewater treatment unit; at updated plant - US_Base_With Amendment_Aerated Static Pile
| Aerated Static Pile | Base_With Amendment | Medium_Base | High | Upgraded |  | 3.49% | Aeration Tanks; wastewater treatment unit; at updated plant - US | 0.00055 | kg N eq | Eutrophication Potential (EP) - kg N eq | High_Medium_Base_Upgraded_Eutrophication Potential (EP) - kg N eq_Aeration Tanks; wastewater treatment unit; at updated plant - US_Base_With Amendment_Aerated Static Pile
| Aerated Static Pile | Base_With Amendment | Medium_Base | High | Upgraded |  | 1.96% | Biosolids composting; aerated static pile; wastewater treatment unit; at updated plant - US | 0.00031 | kg N eq | Eutrophication Potential (EP) - kg N eq | High_Medium_Base_Upgraded_Eutrophication Potential (EP) - kg N eq_Biosolids composting; aerated static pile; wastewater treatment unit; at updated plant - US_Base_With Amendment_Aerated Static Pile
| Aerated Static Pile | Base_With Amendment | Medium_Base | High | Upgraded |  | 1.59% | Influent Pump Station; wastewater treatment unit; at updated plant - US | 0.00025 | kg N eq | Eutrophication Potential (EP) - kg N eq | High_Medium_Base_Upgraded_Eutrophication Potential (EP) - kg N eq_Influent Pump Station; wastewater treatment unit; at updated plant - US_Base_With Amendment_Aerated Static Pile
| Aerated Static Pile | Base_With Amendment | Medium_Base | High | Upgraded |  | 1.26% | Clear Cove Primary Clarification; wastewater treatment unit; at updated plant - US | 0.0002 | kg N eq | Eutrophication Potential (EP) - kg N eq | High_Medium_Base_Upgraded_Eutrophication Potential (EP) - kg N eq_Clear Cove Primary Clarification; wastewater treatment unit; at updated plant - US_Base_With Amendment_Aerated Static Pile
| Aerated Static Pile | Base_With Amendment | Medium_Base | High | Upgraded |  | 1.22% | Waste Receiving and Holding; wastewater treatment unit; at updated plant - US | 0.00019 | kg N eq | Eutrophication Potential (EP) - kg N eq | High_Medium_Base_Upgraded_Eutrophication Potential (EP) - kg N eq_Waste Receiving and Holding; wastewater treatment unit; at updated plant - US_Base_With Amendment_Aerated Static Pile
| Aerated Static Pile | Base_With Amendment | Medium_Base | High | Upgraded |  | 0.87% | Pre-Anoxic & Swing tank; wastewater treatment unit; at updated plant - US | 0.00014 | kg N eq | Eutrophication Potential (EP) - kg N eq | High_Medium_Base_Upgraded_Eutrophication Potential (EP) - kg N eq_Pre-Anoxic & Swing tank; wastewater treatment unit; at updated plant - US_Base_With Amendment_Aerated Static Pile
| Aerated Static Pile | Base_With Amendment | Medium_Base | High | Upgraded |  | 0.69% | Wet Well and Sump Station; wastewater treatment unit; at updated plant - US | 0.00011 | kg N eq | Eutrophication Potential (EP) - kg N eq | High_Medium_Base_Upgraded_Eutrophication Potential (EP) - kg N eq_Wet Well and Sump Station; wastewater treatment unit; at updated plant - US_Base_With Amendment_Aerated Static Pile
| Aerated Static Pile | Base_With Amendment | Medium_Base | High | Upgraded |  | 0.45% | Belt filter press; wastewater treatment unit; at updated plant - US | 6.9922e-05 | kg N eq | Eutrophication Potential (EP) - kg N eq | High_Medium_Base_Upgraded_Eutrophication Potential (EP) - kg N eq_Belt filter press; wastewater treatment unit; at updated plant - US_Base_With Amendment_Aerated Static Pile
| Aerated Static Pile | Base_With Amendment | Medium_Base | High | Upgraded |  | 0.39% | Gravity Belt Thickener; wastewater treatment unit; at updated plant - US | 6.059e-05 | kg N eq | Eutrophication Potential (EP) - kg N eq | High_Medium_Base_Upgraded_Eutrophication Potential (EP) - kg N eq_Gravity Belt Thickener; wastewater treatment unit; at updated plant - US_Base_With Amendment_Aerated Static Pile
| Aerated Static Pile | Base_With Amendment | Medium_Base | High | Upgraded |  | 0.24% | Wastewater collection; operation and infrastructure; m3 wastewater | 3.756e-05 | kg N eq | Eutrophication Potential (EP) - kg N eq | High_Medium_Base_Upgraded_Eutrophication Potential (EP) - kg N eq_Wastewater collection; operation and infrastructure; m3 wastewater_Base_With Amendment_Aerated Static Pile
| Aerated Static Pile | Base_With Amendment | Medium_Base | High | Upgraded |  | 0.24% | Control Building; at upgraded wastewater treatment plant - US | 3.6875e-05 | kg N eq | Eutrophication Potential (EP) - kg N eq | High_Medium_Base_Upgraded_Eutrophication Potential (EP) - kg N eq_Control Building; at upgraded wastewater treatment plant - US_Base_With Amendment_Aerated Static Pile
| Aerated Static Pile | Base_With Amendment | Medium_Base | High | Upgraded |  | 0.1% | Blend Tank; wastewater treatment unit; at updated plant - US | 1.6216e-05 | kg N eq | Eutrophication Potential (EP) - kg N eq | High_Medium_Base_Upgraded_Eutrophication Potential (EP) - kg N eq_Blend Tank; wastewater treatment unit; at updated plant - US_Base_With Amendment_Aerated Static Pile
| Aerated Static Pile | Base_With Amendment | Medium_Base | High | Upgraded |  | 0.05% | ClearCove SCP; wastewater treatment unit; at updated plant - US | 7.7567e-06 | kg N eq | Eutrophication Potential (EP) - kg N eq | High_Medium_Base_Upgraded_Eutrophication Potential (EP) - kg N eq_ClearCove SCP; wastewater treatment unit; at updated plant - US_Base_With Amendment_Aerated Static Pile
| Aerated Static Pile | Base_With Amendment | Medium_Base | High | Upgraded |  | -3.95% | Anaerobic Digestion; wastewater treatment unit; at updated plant - US | -0.00062 | kg N eq | Eutrophication Potential (EP) - kg N eq | High_Medium_Base_Upgraded_Eutrophication Potential (EP) - kg N eq_Anaerobic Digestion; wastewater treatment unit; at updated plant - US_Base_With Amendment_Aerated Static Pile
[6 empty] | Contribution |  | Process | Amount | Unit |  | ____Process__
| Aerated Static Pile | Base_With Amendment | Medium_Base | High | Upgraded |  | 102% | Waste Receiving and Holding; wastewater treatment unit; at updated plant - US | 0.09726 | kg oil eq | Fossil Depletion Potential (FDP) - kg oil eq | High_Medium_Base_Upgraded_Fossil Depletion Potential (FDP) - kg oil eq_Waste Receiving and Holding; wastewater treatment unit; at updated plant - US_Base_With Amendment_Aerated Static Pile
| Aerated Static Pile | Base_With Amendment | Medium_Base | High | Upgraded |  | 66.7% | Aeration Tanks; wastewater treatment unit; at updated plant - US | 0.06359 | kg oil eq | Fossil Depletion Potential (FDP) - kg oil eq | High_Medium_Base_Upgraded_Fossil Depletion Potential (FDP) - kg oil eq_Aeration Tanks; wastewater treatment unit; at updated plant - US_Base_With Amendment_Aerated Static Pile
| Aerated Static Pile | Base_With Amendment | Medium_Base | High | Upgraded |  | 32.58% | Biosolids composting; aerated static pile; wastewater treatment unit; at updated plant - US | 0.03106 | kg oil eq | Fossil Depletion Potential (FDP) - kg oil eq | High_Medium_Base_Upgraded_Fossil Depletion Potential (FDP) - kg oil eq_Biosolids composting; aerated static pile; wastewater treatment unit; at updated plant - US_Base_With Amendment_Aerated Static Pile
| Aerated Static Pile | Base_With Amendment | Medium_Base | High | Upgraded |  | 22.08% | Clear Cove Primary Clarification; wastewater treatment unit; at updated plant - US | 0.02105 | kg oil eq | Fossil Depletion Potential (FDP) - kg oil eq | High_Medium_Base_Upgraded_Fossil Depletion Potential (FDP) - kg oil eq_Clear Cove Primary Clarification; wastewater treatment unit; at updated plant - US_Base_With Amendment_Aerated Static Pile
| Aerated Static Pile | Base_With Amendment | Medium_Base | High | Upgraded |  | 16.76% | Pre-Anoxic & Swing tank; wastewater treatment unit; at updated plant - US | 0.01598 | kg oil eq | Fossil Depletion Potential (FDP) - kg oil eq | High_Medium_Base_Upgraded_Fossil Depletion Potential (FDP) - kg oil eq_Pre-Anoxic & Swing tank; wastewater treatment unit; at updated plant - US_Base_With Amendment_Aerated Static Pile
| Aerated Static Pile | Base_With Amendment | Medium_Base | High | Upgraded |  | 15.82% | Influent Pump Station; wastewater treatment unit; at updated plant - US | 0.01509 | kg oil eq | Fossil Depletion Potential (FDP) - kg oil eq | High_Medium_Base_Upgraded_Fossil Depletion Potential (FDP) - kg oil eq_Influent Pump Station; wastewater treatment unit; at updated plant - US_Base_With Amendment_Aerated Static Pile
| Aerated Static Pile | Base_With Amendment | Medium_Base | High | Upgraded |  | 13.1% | Wet Well and Sump Station; wastewater treatment unit; at updated plant - US | 0.01249 | kg oil eq | Fossil Depletion Potential (FDP) - kg oil eq | High_Medium_Base_Upgraded_Fossil Depletion Potential (FDP) - kg oil eq_Wet Well and Sump Station; wastewater treatment unit; at updated plant - US_Base_With Amendment_Aerated Static Pile
| Aerated Static Pile | Base_With Amendment | Medium_Base | High | Upgraded |  | 8.42% | Belt filter press; wastewater treatment unit; at updated plant - US | 0.00803 | kg oil eq | Fossil Depletion Potential (FDP) - kg oil eq | High_Medium_Base_Upgraded_Fossil Depletion Potential (FDP) - kg oil eq_Belt filter press; wastewater treatment unit; at updated plant - US_Base_With Amendment_Aerated Static Pile
| Aerated Static Pile | Base_With Amendment | Medium_Base | High | Upgraded |  | 7.25% | Gravity Belt Thickener; wastewater treatment unit; at updated plant - US | 0.00692 | kg oil eq | Fossil Depletion Potential (FDP) - kg oil eq | High_Medium_Base_Upgraded_Fossil Depletion Potential (FDP) - kg oil eq_Gravity Belt Thickener; wastewater treatment unit; at updated plant - US_Base_With Amendment_Aerated Static Pile
| Aerated Static Pile | Base_With Amendment | Medium_Base | High | Upgraded |  | 4.72% | Wastewater collection; operation and infrastructure; m3 wastewater | 0.0045 | kg oil eq | Fossil Depletion Potential (FDP) - kg oil eq | High_Medium_Base_Upgraded_Fossil Depletion Potential (FDP) - kg oil eq_Wastewater collection; operation and infrastructure; m3 wastewater_Base_With Amendment_Aerated Static Pile
| Aerated Static Pile | Base_With Amendment | Medium_Base | High | Upgraded |  | 2.93% | Control Building; at upgraded wastewater treatment plant - US | 0.0028 | kg oil eq | Fossil Depletion Potential (FDP) - kg oil eq | High_Medium_Base_Upgraded_Fossil Depletion Potential (FDP) - kg oil eq_Control Building; at upgraded wastewater treatment plant - US_Base_With Amendment_Aerated Static Pile
| Aerated Static Pile | Base_With Amendment | Medium_Base | High | Upgraded |  | 2.48% | Effluent release; wastewater treatment unit; at surface water; m3 wastewater - US | 0.00236 | kg oil eq | Fossil Depletion Potential (FDP) - kg oil eq | High_Medium_Base_Upgraded_Fossil Depletion Potential (FDP) - kg oil eq_Effluent release; wastewater treatment unit; at surface water; m3 wastewater - US_Base_With Amendment_Aerated Static Pile
| Aerated Static Pile | Base_With Amendment | Medium_Base | High | Upgraded |  | 2.01% | Blend Tank; wastewater treatment unit; at updated plant - US | 0.00192 | kg oil eq | Fossil Depletion Potential (FDP) - kg oil eq | High_Medium_Base_Upgraded_Fossil Depletion Potential (FDP) - kg oil eq_Blend Tank; wastewater treatment unit; at updated plant - US_Base_With Amendment_Aerated Static Pile
| Aerated Static Pile | Base_With Amendment | Medium_Base | High | Upgraded |  | 0.96% | ClearCove SCP; wastewater treatment unit; at updated plant - US | 0.00091 | kg oil eq | Fossil Depletion Potential (FDP) - kg oil eq | High_Medium_Base_Upgraded_Fossil Depletion Potential (FDP) - kg oil eq_ClearCove SCP; wastewater treatment unit; at updated plant - US_Base_With Amendment_Aerated Static Pile
| Aerated Static Pile | Base_With Amendment | Medium_Base | High | Upgraded |  | -8.06% | Land application of compost; wastewater treatment unit; at updated plant - US | -0.00769 | kg oil eq | Fossil Depletion Potential (FDP) - kg oil eq | High_Medium_Base_Upgraded_Fossil Depletion Potential (FDP) - kg oil eq_Land application of compost; wastewater treatment unit; at updated plant - US_Base_With Amendment_Aerated Static Pile
| Aerated Static Pile | Base_With Amendment | Medium_Base | High | Upgraded |  | -189.8% | Anaerobic Digestion; wastewater treatment unit; at updated plant - US | -0.18092 | kg oil eq | Fossil Depletion Potential (FDP) - kg oil eq | High_Medium_Base_Upgraded_Fossil Depletion Potential (FDP) - kg oil eq_Anaerobic Digestion; wastewater treatment unit; at updated plant - US_Base_With Amendment_Aerated Static Pile
[6 empty] | Contribution |  | Process | Amount | Unit |  | ____Process__
| Aerated Static Pile | Base_With Amendment | Medium_Base | High | Upgraded |  | 123.5% | Biosolids composting; aerated static pile; wastewater treatment unit; at updated plant - US | 1.2009 | kg CO2 eq | Global Warming Potential (GWP) - kg CO2 eq | High_Medium_Base_Upgraded_Global Warming Potential (GWP) - kg CO2 eq_Biosolids composting; aerated static pile; wastewater treatment unit; at updated plant - US_Base_With Amendment_Aerated Static Pile
| Aerated Static Pile | Base_With Amendment | Medium_Base | High | Upgraded |  | 25.27% | Pre-Anoxic & Swing tank; wastewater treatment unit; at updated plant - US | 0.24569 | kg CO2 eq | Global Warming Potential (GWP) - kg CO2 eq | High_Medium_Base_Upgraded_Global Warming Potential (GWP) - kg CO2 eq_Pre-Anoxic & Swing tank; wastewater treatment unit; at updated plant - US_Base_With Amendment_Aerated Static Pile
| Aerated Static Pile | Base_With Amendment | Medium_Base | High | Upgraded |  | 17.3% | Aeration Tanks; wastewater treatment unit; at updated plant - US | 0.16822 | kg CO2 eq | Global Warming Potential (GWP) - kg CO2 eq | High_Medium_Base_Upgraded_Global Warming Potential (GWP) - kg CO2 eq_Aeration Tanks; wastewater treatment unit; at updated plant - US_Base_With Amendment_Aerated Static Pile
| Aerated Static Pile | Base_With Amendment | Medium_Base | High | Upgraded |  | 12.71% | Waste Receiving and Holding; wastewater treatment unit; at updated plant - US | 0.12355 | kg CO2 eq | Global Warming Potential (GWP) - kg CO2 eq | High_Medium_Base_Upgraded_Global Warming Potential (GWP) - kg CO2 eq_Waste Receiving and Holding; wastewater treatment unit; at updated plant - US_Base_With Amendment_Aerated Static Pile
| Aerated Static Pile | Base_With Amendment | Medium_Base | High | Upgraded |  | 5.87% | Clear Cove Primary Clarification; wastewater treatment unit; at updated plant - US | 0.05708 | kg CO2 eq | Global Warming Potential (GWP) - kg CO2 eq | High_Medium_Base_Upgraded_Global Warming Potential (GWP) - kg CO2 eq_Clear Cove Primary Clarification; wastewater treatment unit; at updated plant - US_Base_With Amendment_Aerated Static Pile
| Aerated Static Pile | Base_With Amendment | Medium_Base | High | Upgraded |  | 5.41% | Effluent release; wastewater treatment unit; at surface water; m3 wastewater - US | 0.05264 | kg CO2 eq | Global Warming Potential (GWP) - kg CO2 eq | High_Medium_Base_Upgraded_Global Warming Potential (GWP) - kg CO2 eq_Effluent release; wastewater treatment unit; at surface water; m3 wastewater - US_Base_With Amendment_Aerated Static Pile
| Aerated Static Pile | Base_With Amendment | Medium_Base | High | Upgraded |  | 5.19% | Influent Pump Station; wastewater treatment unit; at updated plant - US | 0.0505 | kg CO2 eq | Global Warming Potential (GWP) - kg CO2 eq | High_Medium_Base_Upgraded_Global Warming Potential (GWP) - kg CO2 eq_Influent Pump Station; wastewater treatment unit; at updated plant - US_Base_With Amendment_Aerated Static Pile
| Aerated Static Pile | Base_With Amendment | Medium_Base | High | Upgraded |  | 3.42% | Wet Well and Sump Station; wastewater treatment unit; at updated plant - US | 0.03326 | kg CO2 eq | Global Warming Potential (GWP) - kg CO2 eq | High_Medium_Base_Upgraded_Global Warming Potential (GWP) - kg CO2 eq_Wet Well and Sump Station; wastewater treatment unit; at updated plant - US_Base_With Amendment_Aerated Static Pile
| Aerated Static Pile | Base_With Amendment | Medium_Base | High | Upgraded |  | 1.81% | Belt filter press; wastewater treatment unit; at updated plant - US | 0.01764 | kg CO2 eq | Global Warming Potential (GWP) - kg CO2 eq | High_Medium_Base_Upgraded_Global Warming Potential (GWP) - kg CO2 eq_Belt filter press; wastewater treatment unit; at updated plant - US_Base_With Amendment_Aerated Static Pile
| Aerated Static Pile | Base_With Amendment | Medium_Base | High | Upgraded |  | 1.5% | Gravity Belt Thickener; wastewater treatment unit; at updated plant - US | 0.01455 | kg CO2 eq | Global Warming Potential (GWP) - kg CO2 eq | High_Medium_Base_Upgraded_Global Warming Potential (GWP) - kg CO2 eq_Gravity Belt Thickener; wastewater treatment unit; at updated plant - US_Base_With Amendment_Aerated Static Pile
| Aerated Static Pile | Base_With Amendment | Medium_Base | High | Upgraded |  | 1.39% | Wastewater collection; operation and infrastructure; m3 wastewater | 0.01351 | kg CO2 eq | Global Warming Potential (GWP) - kg CO2 eq | High_Medium_Base_Upgraded_Global Warming Potential (GWP) - kg CO2 eq_Wastewater collection; operation and infrastructure; m3 wastewater_Base_With Amendment_Aerated Static Pile
| Aerated Static Pile | Base_With Amendment | Medium_Base | High | Upgraded |  | 0.85% | Control Building; at upgraded wastewater treatment plant - US | 0.0083 | kg CO2 eq | Global Warming Potential (GWP) - kg CO2 eq | High_Medium_Base_Upgraded_Global Warming Potential (GWP) - kg CO2 eq_Control Building; at upgraded wastewater treatment plant - US_Base_With Amendment_Aerated Static Pile
| Aerated Static Pile | Base_With Amendment | Medium_Base | High | Upgraded |  | 0.52% | Blend Tank; wastewater treatment unit; at updated plant - US | 0.00504 | kg CO2 eq | Global Warming Potential (GWP) - kg CO2 eq | High_Medium_Base_Upgraded_Global Warming Potential (GWP) - kg CO2 eq_Blend Tank; wastewater treatment unit; at updated plant - US_Base_With Amendment_Aerated Static Pile
| Aerated Static Pile | Base_With Amendment | Medium_Base | High | Upgraded |  | 0.25% | ClearCove SCP; wastewater treatment unit; at updated plant - US | 0.00241 | kg CO2 eq | Global Warming Potential (GWP) - kg CO2 eq | High_Medium_Base_Upgraded_Global Warming Potential (GWP) - kg CO2 eq_ClearCove SCP; wastewater treatment unit; at updated plant - US_Base_With Amendment_Aerated Static Pile
| Aerated Static Pile | Base_With Amendment | Medium_Base | High | Upgraded |  | -38.05% | Anaerobic Digestion; wastewater treatment unit; at updated plant - US | -0.36998 | kg CO2 eq | Global Warming Potential (GWP) - kg CO2 eq | High_Medium_Base_Upgraded_Global Warming Potential (GWP) - kg CO2 eq_Anaerobic Digestion; wastewater treatment unit; at updated plant - US_Base_With Amendment_Aerated Static Pile
| Aerated Static Pile | Base_With Amendment | Medium_Base | High | Upgraded |  | -66.93% | Land application of compost; wastewater treatment unit; at updated plant - US | -0.65087 | kg CO2 eq | Global Warming Potential (GWP) - kg CO2 eq | High_Medium_Base_Upgraded_Global Warming Potential (GWP) - kg CO2 eq_Land application of compost; wastewater treatment unit; at updated plant - US_Base_With Amendment_Aerated Static Pile
[6 empty] | Contribution |  | Process | Amount | Unit |  | ____Process__
| Aerated Static Pile | Base_With Amendment | Medium_Base | High | Upgraded |  | 61.31% | Aeration Tanks; wastewater treatment unit; at updated plant - US | 0.00233 | kg PM2.5 eq | Particulate Matter Formation Potential (PMFP) - kg PM2.5 eq | High_Medium_Base_Upgraded_Particulate Matter Formation Potential (PMFP) - kg PM2.5 eq_Aeration Tanks; wastewater treatment unit; at updated plant - US_Base_With Amendment_Aerated Static Pile
| Aerated Static Pile | Base_With Amendment | Medium_Base | High | Upgraded |  | 31.04% | Biosolids composting; aerated static pile; wastewater treatment unit; at updated plant - US | 0.00118 | kg PM2.5 eq | Particulate Matter Formation Potential (PMFP) - kg PM2.5 eq | High_Medium_Base_Upgraded_Particulate Matter Formation Potential (PMFP) - kg PM2.5 eq_Biosolids composting; aerated static pile; wastewater treatment unit; at updated plant - US_Base_With Amendment_Aerated Static Pile
| Aerated Static Pile | Base_With Amendment | Medium_Base | High | Upgraded |  | 17.84% | Clear Cove Primary Clarification; wastewater treatment unit; at updated plant - US | 0.00068 | kg PM2.5 eq | Particulate Matter Formation Potential (PMFP) - kg PM2.5 eq | High_Medium_Base_Upgraded_Particulate Matter Formation Potential (PMFP) - kg PM2.5 eq_Clear Cove Primary Clarification; wastewater treatment unit; at updated plant - US_Base_With Amendment_Aerated Static Pile
| Aerated Static Pile | Base_With Amendment | Medium_Base | High | Upgraded |  | 15.47% | Pre-Anoxic & Swing tank; wastewater treatment unit; at updated plant - US | 0.00059 | kg PM2.5 eq | Particulate Matter Formation Potential (PMFP) - kg PM2.5 eq | High_Medium_Base_Upgraded_Particulate Matter Formation Potential (PMFP) - kg PM2.5 eq_Pre-Anoxic & Swing tank; wastewater treatment unit; at updated plant - US_Base_With Amendment_Aerated Static Pile
| Aerated Static Pile | Base_With Amendment | Medium_Base | High | Upgraded |  | 12.26% | Wet Well and Sump Station; wastewater treatment unit; at updated plant - US | 0.00047 | kg PM2.5 eq | Particulate Matter Formation Potential (PMFP) - kg PM2.5 eq | High_Medium_Base_Upgraded_Particulate Matter Formation Potential (PMFP) - kg PM2.5 eq_Wet Well and Sump Station; wastewater treatment unit; at updated plant - US_Base_With Amendment_Aerated Static Pile
| Aerated Static Pile | Base_With Amendment | Medium_Base | High | Upgraded |  | 8.27% | Waste Receiving and Holding; wastewater treatment unit; at updated plant - US | 0.00031 | kg PM2.5 eq | Particulate Matter Formation Potential (PMFP) - kg PM2.5 eq | High_Medium_Base_Upgraded_Particulate Matter Formation Potential (PMFP) - kg PM2.5 eq_Waste Receiving and Holding; wastewater treatment unit; at updated plant - US_Base_With Amendment_Aerated Static Pile
| Aerated Static Pile | Base_With Amendment | Medium_Base | High | Upgraded |  | 7.01% | Influent Pump Station; wastewater treatment unit; at updated plant - US | 0.00027 | kg PM2.5 eq | Particulate Matter Formation Potential (PMFP) - kg PM2.5 eq | High_Medium_Base_Upgraded_Particulate Matter Formation Potential (PMFP) - kg PM2.5 eq_Influent Pump Station; wastewater treatment unit; at updated plant - US_Base_With Amendment_Aerated Static Pile
| Aerated Static Pile | Base_With Amendment | Medium_Base | High | Upgraded |  | 4.37% | Wastewater collection; operation and infrastructure; m3 wastewater | 0.00017 | kg PM2.5 eq | Particulate Matter Formation Potential (PMFP) - kg PM2.5 eq | High_Medium_Base_Upgraded_Particulate Matter Formation Potential (PMFP) - kg PM2.5 eq_Wastewater collection; operation and infrastructure; m3 wastewater_Base_With Amendment_Aerated Static Pile
| Aerated Static Pile | Base_With Amendment | Medium_Base | High | Upgraded |  | 3.79% | Belt filter press; wastewater treatment unit; at updated plant - US | 0.00014 | kg PM2.5 eq | Particulate Matter Formation Potential (PMFP) - kg PM2.5 eq | High_Medium_Base_Upgraded_Particulate Matter Formation Potential (PMFP) - kg PM2.5 eq_Belt filter press; wastewater treatment unit; at updated plant - US_Base_With Amendment_Aerated Static Pile
| Aerated Static Pile | Base_With Amendment | Medium_Base | High | Upgraded |  | 2.5% | Gravity Belt Thickener; wastewater treatment unit; at updated plant - US | 9.5154e-05 | kg PM2.5 eq | Particulate Matter Formation Potential (PMFP) - kg PM2.5 eq | High_Medium_Base_Upgraded_Particulate Matter Formation Potential (PMFP) - kg PM2.5 eq_Gravity Belt Thickener; wastewater treatment unit; at updated plant - US_Base_With Amendment_Aerated Static Pile
| Aerated Static Pile | Base_With Amendment | Medium_Base | High | Upgraded |  | 1.84% | Blend Tank; wastewater treatment unit; at updated plant - US | 6.9942e-05 | kg PM2.5 eq | Particulate Matter Formation Potential (PMFP) - kg PM2.5 eq | High_Medium_Base_Upgraded_Particulate Matter Formation Potential (PMFP) - kg PM2.5 eq_Blend Tank; wastewater treatment unit; at updated plant - US_Base_With Amendment_Aerated Static Pile
| Aerated Static Pile | Base_With Amendment | Medium_Base | High | Upgraded |  | 1.31% | Effluent release; wastewater treatment unit; at surface water; m3 wastewater - US | 4.9974e-05 | kg PM2.5 eq | Particulate Matter Formation Potential (PMFP) - kg PM2.5 eq | High_Medium_Base_Upgraded_Particulate Matter Formation Potential (PMFP) - kg PM2.5 eq_Effluent release; wastewater treatment unit; at surface water; m3 wastewater - US_Base_With Amendment_Aerated Static Pile
| Aerated Static Pile | Base_With Amendment | Medium_Base | High | Upgraded |  | 1.24% | Land application of compost; wastewater treatment unit; at updated plant - US | 4.7185e-05 | kg PM2.5 eq | Particulate Matter Formation Potential (PMFP) - kg PM2.5 eq | High_Medium_Base_Upgraded_Particulate Matter Formation Potential (PMFP) - kg PM2.5 eq_Land application of compost; wastewater treatment unit; at updated plant - US_Base_With Amendment_Aerated Static Pile
| Aerated Static Pile | Base_With Amendment | Medium_Base | High | Upgraded |  | 0.91% | ClearCove SCP; wastewater treatment unit; at updated plant - US | 3.4562e-05 | kg PM2.5 eq | Particulate Matter Formation Potential (PMFP) - kg PM2.5 eq | High_Medium_Base_Upgraded_Particulate Matter Formation Potential (PMFP) - kg PM2.5 eq_ClearCove SCP; wastewater treatment unit; at updated plant - US_Base_With Amendment_Aerated Static Pile
| Aerated Static Pile | Base_With Amendment | Medium_Base | High | Upgraded |  | 0.23% | Control Building; at upgraded wastewater treatment plant - US | 8.8213e-06 | kg PM2.5 eq | Particulate Matter Formation Potential (PMFP) - kg PM2.5 eq | High_Medium_Base_Upgraded_Particulate Matter Formation Potential (PMFP) - kg PM2.5 eq_Control Building; at upgraded wastewater treatment plant - US_Base_With Amendment_Aerated Static Pile
| Aerated Static Pile | Base_With Amendment | Medium_Base | High | Upgraded |  | -69.38% | Anaerobic Digestion; wastewater treatment unit; at updated plant - US | -0.00264 | kg PM2.5 eq | Particulate Matter Formation Potential (PMFP) - kg PM2.5 eq | High_Medium_Base_Upgraded_Particulate Matter Formation Potential (PMFP) - kg PM2.5 eq_Anaerobic Digestion; wastewater treatment unit; at updated plant - US_Base_With Amendment_Aerated Static Pile
[6 empty] | Contribution |  | Process | Amount | Unit |  | ____Process__
| Aerated Static Pile | Base_With Amendment | Medium_Base | High | Upgraded |  | 61.81% | Aeration Tanks; wastewater treatment unit; at updated plant - US | 0.16577 | kg O3 eq | Smog Formation Potential (SFP) - kg O3 eq | High_Medium_Base_Upgraded_Smog Formation Potential (SFP) - kg O3 eq_Aeration Tanks; wastewater treatment unit; at updated plant - US_Base_With Amendment_Aerated Static Pile
| Aerated Static Pile | Base_With Amendment | Medium_Base | High | Upgraded |  | 30.65% | Biosolids composting; aerated static pile; wastewater treatment unit; at updated plant - US | 0.08221 | kg O3 eq | Smog Formation Potential (SFP) - kg O3 eq | High_Medium_Base_Upgraded_Smog Formation Potential (SFP) - kg O3 eq_Biosolids composting; aerated static pile; wastewater treatment unit; at updated plant - US_Base_With Amendment_Aerated Static Pile
| Aerated Static Pile | Base_With Amendment | Medium_Base | High | Upgraded |  | 17.92% | Clear Cove Primary Clarification; wastewater treatment unit; at updated plant - US | 0.04807 | kg O3 eq | Smog Formation Potential (SFP) - kg O3 eq | High_Medium_Base_Upgraded_Smog Formation Potential (SFP) - kg O3 eq_Clear Cove Primary Clarification; wastewater treatment unit; at updated plant - US_Base_With Amendment_Aerated Static Pile
| Aerated Static Pile | Base_With Amendment | Medium_Base | High | Upgraded |  | 15.63% | Pre-Anoxic & Swing tank; wastewater treatment unit; at updated plant - US | 0.04192 | kg O3 eq | Smog Formation Potential (SFP) - kg O3 eq | High_Medium_Base_Upgraded_Smog Formation Potential (SFP) - kg O3 eq_Pre-Anoxic & Swing tank; wastewater treatment unit; at updated plant - US_Base_With Amendment_Aerated Static Pile
| Aerated Static Pile | Base_With Amendment | Medium_Base | High | Upgraded |  | 12.35% | Wet Well and Sump Station; wastewater treatment unit; at updated plant - US | 0.03313 | kg O3 eq | Smog Formation Potential (SFP) - kg O3 eq | High_Medium_Base_Upgraded_Smog Formation Potential (SFP) - kg O3 eq_Wet Well and Sump Station; wastewater treatment unit; at updated plant - US_Base_With Amendment_Aerated Static Pile
| Aerated Static Pile | Base_With Amendment | Medium_Base | High | Upgraded |  | 11.45% | Waste Receiving and Holding; wastewater treatment unit; at updated plant - US | 0.03071 | kg O3 eq | Smog Formation Potential (SFP) - kg O3 eq | High_Medium_Base_Upgraded_Smog Formation Potential (SFP) - kg O3 eq_Waste Receiving and Holding; wastewater treatment unit; at updated plant - US_Base_With Amendment_Aerated Static Pile
| Aerated Static Pile | Base_With Amendment | Medium_Base | High | Upgraded |  | 7.23% | Influent Pump Station; wastewater treatment unit; at updated plant - US | 0.0194 | kg O3 eq | Smog Formation Potential (SFP) - kg O3 eq | High_Medium_Base_Upgraded_Smog Formation Potential (SFP) - kg O3 eq_Influent Pump Station; wastewater treatment unit; at updated plant - US_Base_With Amendment_Aerated Static Pile
| Aerated Static Pile | Base_With Amendment | Medium_Base | High | Upgraded |  | 4.44% | Wastewater collection; operation and infrastructure; m3 wastewater | 0.01192 | kg O3 eq | Smog Formation Potential (SFP) - kg O3 eq | High_Medium_Base_Upgraded_Smog Formation Potential (SFP) - kg O3 eq_Wastewater collection; operation and infrastructure; m3 wastewater_Base_With Amendment_Aerated Static Pile
| Aerated Static Pile | Base_With Amendment | Medium_Base | High | Upgraded |  | 3.78% | Belt filter press; wastewater treatment unit; at updated plant - US | 0.01014 | kg O3 eq | Smog Formation Potential (SFP) - kg O3 eq | High_Medium_Base_Upgraded_Smog Formation Potential (SFP) - kg O3 eq_Belt filter press; wastewater treatment unit; at updated plant - US_Base_With Amendment_Aerated Static Pile
| Aerated Static Pile | Base_With Amendment | Medium_Base | High | Upgraded |  | 2.48% | Gravity Belt Thickener; wastewater treatment unit; at updated plant - US | 0.00665 | kg O3 eq | Smog Formation Potential (SFP) - kg O3 eq | High_Medium_Base_Upgraded_Smog Formation Potential (SFP) - kg O3 eq_Gravity Belt Thickener; wastewater treatment unit; at updated plant - US_Base_With Amendment_Aerated Static Pile
| Aerated Static Pile | Base_With Amendment | Medium_Base | High | Upgraded |  | 1.85% | Blend Tank; wastewater treatment unit; at updated plant - US | 0.00497 | kg O3 eq | Smog Formation Potential (SFP) - kg O3 eq | High_Medium_Base_Upgraded_Smog Formation Potential (SFP) - kg O3 eq_Blend Tank; wastewater treatment unit; at updated plant - US_Base_With Amendment_Aerated Static Pile
| Aerated Static Pile | Base_With Amendment | Medium_Base | High | Upgraded |  | 1.26% | Effluent release; wastewater treatment unit; at surface water; m3 wastewater - US | 0.00339 | kg O3 eq | Smog Formation Potential (SFP) - kg O3 eq | High_Medium_Base_Upgraded_Smog Formation Potential (SFP) - kg O3 eq_Effluent release; wastewater treatment unit; at surface water; m3 wastewater - US_Base_With Amendment_Aerated Static Pile
| Aerated Static Pile | Base_With Amendment | Medium_Base | High | Upgraded |  | 0.92% | ClearCove SCP; wastewater treatment unit; at updated plant - US | 0.00246 | kg O3 eq | Smog Formation Potential (SFP) - kg O3 eq | High_Medium_Base_Upgraded_Smog Formation Potential (SFP) - kg O3 eq_ClearCove SCP; wastewater treatment unit; at updated plant - US_Base_With Amendment_Aerated Static Pile
| Aerated Static Pile | Base_With Amendment | Medium_Base | High | Upgraded |  | 0.2% | Control Building; at upgraded wastewater treatment plant - US | 0.00054 | kg O3 eq | Smog Formation Potential (SFP) - kg O3 eq | High_Medium_Base_Upgraded_Smog Formation Potential (SFP) - kg O3 eq_Control Building; at upgraded wastewater treatment plant - US_Base_With Amendment_Aerated Static Pile
| Aerated Static Pile | Base_With Amendment | Medium_Base | High | Upgraded |  | -1.38% | Land application of compost; wastewater treatment unit; at updated plant - US | -0.00371 | kg O3 eq | Smog Formation Potential (SFP) - kg O3 eq | High_Medium_Base_Upgraded_Smog Formation Potential (SFP) - kg O3 eq_Land application of compost; wastewater treatment unit; at updated plant - US_Base_With Amendment_Aerated Static Pile
| Aerated Static Pile | Base_With Amendment | Medium_Base | High | Upgraded |  | -70.6% | Anaerobic Digestion; wastewater treatment unit; at updated plant - US | -0.18936 | kg O3 eq | Smog Formation Potential (SFP) - kg O3 eq | High_Medium_Base_Upgraded_Smog Formation Potential (SFP) - kg O3 eq_Anaerobic Digestion; wastewater treatment unit; at updated plant - US_Base_With Amendment_Aerated Static Pile
[6 empty] | Contribution |  | Process | Amount | Unit |  | ____Process__
| Aerated Static Pile | Base_With Amendment | Medium_Base | High | Upgraded |  | 64.46% | Waste Receiving and Holding; wastewater treatment unit; at updated plant - US | 0.00028 | m3 H2O | Water Use (WU) - m3 H2O | High_Medium_Base_Upgraded_Water Use (WU) - m3 H2O_Waste Receiving and Holding; wastewater treatment unit; at updated plant - US_Base_With Amendment_Aerated Static Pile
| Aerated Static Pile | Base_With Amendment | Medium_Base | High | Upgraded |  | 42.08% | Influent Pump Station; wastewater treatment unit; at updated plant - US | 0.00018 | m3 H2O | Water Use (WU) - m3 H2O | High_Medium_Base_Upgraded_Water Use (WU) - m3 H2O_Influent Pump Station; wastewater treatment unit; at updated plant - US_Base_With Amendment_Aerated Static Pile
| Aerated Static Pile | Base_With Amendment | Medium_Base | High | Upgraded |  | 41.06% | Clear Cove Primary Clarification; wastewater treatment unit; at updated plant - US | 0.00018 | m3 H2O | Water Use (WU) - m3 H2O | High_Medium_Base_Upgraded_Water Use (WU) - m3 H2O_Clear Cove Primary Clarification; wastewater treatment unit; at updated plant - US_Base_With Amendment_Aerated Static Pile
| Aerated Static Pile | Base_With Amendment | Medium_Base | High | Upgraded |  | 37.24% | Aeration Tanks; wastewater treatment unit; at updated plant - US | 0.00016 | m3 H2O | Water Use (WU) - m3 H2O | High_Medium_Base_Upgraded_Water Use (WU) - m3 H2O_Aeration Tanks; wastewater treatment unit; at updated plant - US_Base_With Amendment_Aerated Static Pile
| Aerated Static Pile | Base_With Amendment | Medium_Base | High | Upgraded |  | 33.93% | Control Building; at upgraded wastewater treatment plant - US | 0.00015 | m3 H2O | Water Use (WU) - m3 H2O | High_Medium_Base_Upgraded_Water Use (WU) - m3 H2O_Control Building; at upgraded wastewater treatment plant - US_Base_With Amendment_Aerated Static Pile
| Aerated Static Pile | Base_With Amendment | Medium_Base | High | Upgraded |  | 15.75% | Effluent release; wastewater treatment unit; at surface water; m3 wastewater - US | 6.8836e-05 | m3 H2O | Water Use (WU) - m3 H2O | High_Medium_Base_Upgraded_Water Use (WU) - m3 H2O_Effluent release; wastewater treatment unit; at surface water; m3 wastewater - US_Base_With Amendment_Aerated Static Pile
| Aerated Static Pile | Base_With Amendment | Medium_Base | High | Upgraded |  | 9.9% | Pre-Anoxic & Swing tank; wastewater treatment unit; at updated plant - US | 4.3235e-05 | m3 H2O | Water Use (WU) - m3 H2O | High_Medium_Base_Upgraded_Water Use (WU) - m3 H2O_Pre-Anoxic & Swing tank; wastewater treatment unit; at updated plant - US_Base_With Amendment_Aerated Static Pile
| Aerated Static Pile | Base_With Amendment | Medium_Base | High | Upgraded |  | 6.96% | Gravity Belt Thickener; wastewater treatment unit; at updated plant - US | 3.0408e-05 | m3 H2O | Water Use (WU) - m3 H2O | High_Medium_Base_Upgraded_Water Use (WU) - m3 H2O_Gravity Belt Thickener; wastewater treatment unit; at updated plant - US_Base_With Amendment_Aerated Static Pile
| Aerated Static Pile | Base_With Amendment | Medium_Base | High | Upgraded |  | 6.93% | Belt filter press; wastewater treatment unit; at updated plant - US | 3.0289e-05 | m3 H2O | Water Use (WU) - m3 H2O | High_Medium_Base_Upgraded_Water Use (WU) - m3 H2O_Belt filter press; wastewater treatment unit; at updated plant - US_Base_With Amendment_Aerated Static Pile
| Aerated Static Pile | Base_With Amendment | Medium_Base | High | Upgraded |  | 6.18% | Biosolids composting; aerated static pile; wastewater treatment unit; at updated plant - US | 2.7014e-05 | m3 H2O | Water Use (WU) - m3 H2O | High_Medium_Base_Upgraded_Water Use (WU) - m3 H2O_Biosolids composting; aerated static pile; wastewater treatment unit; at updated plant - US_Base_With Amendment_Aerated Static Pile
| Aerated Static Pile | Base_With Amendment | Medium_Base | High | Upgraded |  | 4.01% | Wet Well and Sump Station; wastewater treatment unit; at updated plant - US | 1.7507e-05 | m3 H2O | Water Use (WU) - m3 H2O | High_Medium_Base_Upgraded_Water Use (WU) - m3 H2O_Wet Well and Sump Station; wastewater treatment unit; at updated plant - US_Base_With Amendment_Aerated Static Pile
| Aerated Static Pile | Base_With Amendment | Medium_Base | High | Upgraded |  | 1.61% | Blend Tank; wastewater treatment unit; at updated plant - US | 7.018e-06 | m3 H2O | Water Use (WU) - m3 H2O | High_Medium_Base_Upgraded_Water Use (WU) - m3 H2O_Blend Tank; wastewater treatment unit; at updated plant - US_Base_With Amendment_Aerated Static Pile
| Aerated Static Pile | Base_With Amendment | Medium_Base | High | Upgraded |  | 1.16% | Wastewater collection; operation and infrastructure; m3 wastewater | 5.0609e-06 | m3 H2O | Water Use (WU) - m3 H2O | High_Medium_Base_Upgraded_Water Use (WU) - m3 H2O_Wastewater collection; operation and infrastructure; m3 wastewater_Base_With Amendment_Aerated Static Pile
| Aerated Static Pile | Base_With Amendment | Medium_Base | High | Upgraded |  | 0.18% | ClearCove SCP; wastewater treatment unit; at updated plant - US | 7.6697e-07 | m3 H2O | Water Use (WU) - m3 H2O | High_Medium_Base_Upgraded_Water Use (WU) - m3 H2O_ClearCove SCP; wastewater treatment unit; at updated plant - US_Base_With Amendment_Aerated Static Pile
| Aerated Static Pile | Base_With Amendment | Medium_Base | High | Upgraded |  | -8.83% | Anaerobic Digestion; wastewater treatment unit; at updated plant - US | -3.8591e-05 | m3 H2O | Water Use (WU) - m3 H2O | High_Medium_Base_Upgraded_Water Use (WU) - m3 H2O_Anaerobic Digestion; wastewater treatment unit; at updated plant - US_Base_With Amendment_Aerated Static Pile
| Aerated Static Pile | Base_With Amendment | Medium_Base | High | Upgraded |  | -362.6% | Land application of compost; wastewater treatment unit; at updated plant - US | -0.00158 | m3 H2O | Water Use (WU) - m3 H2O | High_Medium_Base_Upgraded_Water Use (WU) - m3 H2O_Land application of compost; wastewater treatment unit; at updated plant - US_Base_With Amendment_Aerated Static Pile
[6 empty] | Contribution |  | Process | Amount | Unit |  | ____Process__
| Aerated Static Pile | Base_With Amendment | Medium_High | High | Upgraded |  | 237.1% | Aeration Tanks; wastewater treatment unit; at updated plant - US | 0.01722 | kg SO2 eq | Acidification Potential (AP) - kg SO2 eq | High_Medium_High_Upgraded_Acidification Potential (AP) - kg SO2 eq_Aeration Tanks; wastewater treatment unit; at updated plant - US_Base_With Amendment_Aerated Static Pile
| Aerated Static Pile | Base_With Amendment | Medium_High | High | Upgraded |  | 122.8% | Biosolids composting; aerated static pile; wastewater treatment unit; at updated plant - US | 0.00892 | kg SO2 eq | Acidification Potential (AP) - kg SO2 eq | High_Medium_High_Upgraded_Acidification Potential (AP) - kg SO2 eq_Biosolids composting; aerated static pile; wastewater treatment unit; at updated plant - US_Base_With Amendment_Aerated Static Pile
| Aerated Static Pile | Base_With Amendment | Medium_High | High | Upgraded |  | 68.57% | Clear Cove Primary Clarification; wastewater treatment unit; at updated plant - US | 0.00498 | kg SO2 eq | Acidification Potential (AP) - kg SO2 eq | High_Medium_High_Upgraded_Acidification Potential (AP) - kg SO2 eq_Clear Cove Primary Clarification; wastewater treatment unit; at updated plant - US_Base_With Amendment_Aerated Static Pile
| Aerated Static Pile | Base_With Amendment | Medium_High | High | Upgraded |  | 59.83% | Pre-Anoxic & Swing tank; wastewater treatment unit; at updated plant - US | 0.00435 | kg SO2 eq | Acidification Potential (AP) - kg SO2 eq | High_Medium_High_Upgraded_Acidification Potential (AP) - kg SO2 eq_Pre-Anoxic & Swing tank; wastewater treatment unit; at updated plant - US_Base_With Amendment_Aerated Static Pile
| Aerated Static Pile | Base_With Amendment | Medium_High | High | Upgraded |  | 47.51% | Wet Well and Sump Station; wastewater treatment unit; at updated plant - US | 0.00345 | kg SO2 eq | Acidification Potential (AP) - kg SO2 eq | High_Medium_High_Upgraded_Acidification Potential (AP) - kg SO2 eq_Wet Well and Sump Station; wastewater treatment unit; at updated plant - US_Base_With Amendment_Aerated Static Pile
| Aerated Static Pile | Base_With Amendment | Medium_High | High | Upgraded |  | 42.86% | Land application of compost; wastewater treatment unit; at updated plant - US | 0.00311 | kg SO2 eq | Acidification Potential (AP) - kg SO2 eq | High_Medium_High_Upgraded_Acidification Potential (AP) - kg SO2 eq_Land application of compost; wastewater treatment unit; at updated plant - US_Base_With Amendment_Aerated Static Pile
| Aerated Static Pile | Base_With Amendment | Medium_High | High | Upgraded |  | 34.85% | Waste Receiving and Holding; wastewater treatment unit; at updated plant - US | 0.00253 | kg SO2 eq | Acidification Potential (AP) - kg SO2 eq | High_Medium_High_Upgraded_Acidification Potential (AP) - kg SO2 eq_Waste Receiving and Holding; wastewater treatment unit; at updated plant - US_Base_With Amendment_Aerated Static Pile
| Aerated Static Pile | Base_With Amendment | Medium_High | High | Upgraded |  | 28.48% | Influent Pump Station; wastewater treatment unit; at updated plant - US | 0.00207 | kg SO2 eq | Acidification Potential (AP) - kg SO2 eq | High_Medium_High_Upgraded_Acidification Potential (AP) - kg SO2 eq_Influent Pump Station; wastewater treatment unit; at updated plant - US_Base_With Amendment_Aerated Static Pile
| Aerated Static Pile | Base_With Amendment | Medium_High | High | Upgraded |  | 16.98% | Wastewater collection; operation and infrastructure; m3 wastewater | 0.00123 | kg SO2 eq | Acidification Potential (AP) - kg SO2 eq | High_Medium_High_Upgraded_Acidification Potential (AP) - kg SO2 eq_Wastewater collection; operation and infrastructure; m3 wastewater_Base_With Amendment_Aerated Static Pile
| Aerated Static Pile | Base_With Amendment | Medium_High | High | Upgraded |  | 14.04% | Belt filter press; wastewater treatment unit; at updated plant - US | 0.00102 | kg SO2 eq | Acidification Potential (AP) - kg SO2 eq | High_Medium_High_Upgraded_Acidification Potential (AP) - kg SO2 eq_Belt filter press; wastewater treatment unit; at updated plant - US_Base_With Amendment_Aerated Static Pile
| Aerated Static Pile | Base_With Amendment | Medium_High | High | Upgraded |  | 9.69% | Gravity Belt Thickener; wastewater treatment unit; at updated plant - US | 0.0007 | kg SO2 eq | Acidification Potential (AP) - kg SO2 eq | High_Medium_High_Upgraded_Acidification Potential (AP) - kg SO2 eq_Gravity Belt Thickener; wastewater treatment unit; at updated plant - US_Base_With Amendment_Aerated Static Pile
| Aerated Static Pile | Base_With Amendment | Medium_High | High | Upgraded |  | 7.11% | Blend Tank; wastewater treatment unit; at updated plant - US | 0.00052 | kg SO2 eq | Acidification Potential (AP) - kg SO2 eq | High_Medium_High_Upgraded_Acidification Potential (AP) - kg SO2 eq_Blend Tank; wastewater treatment unit; at updated plant - US_Base_With Amendment_Aerated Static Pile
| Aerated Static Pile | Base_With Amendment | Medium_High | High | Upgraded |  | 4.77% | Effluent release; wastewater treatment unit; at surface water; m3 wastewater - US | 0.00035 | kg SO2 eq | Acidification Potential (AP) - kg SO2 eq | High_Medium_High_Upgraded_Acidification Potential (AP) - kg SO2 eq_Effluent release; wastewater treatment unit; at surface water; m3 wastewater - US_Base_With Amendment_Aerated Static Pile
| Aerated Static Pile | Base_With Amendment | Medium_High | High | Upgraded |  | 3.51% | ClearCove SCP; wastewater treatment unit; at updated plant - US | 0.00026 | kg SO2 eq | Acidification Potential (AP) - kg SO2 eq | High_Medium_High_Upgraded_Acidification Potential (AP) - kg SO2 eq_ClearCove SCP; wastewater treatment unit; at updated plant - US_Base_With Amendment_Aerated Static Pile
| Aerated Static Pile | Base_With Amendment | Medium_High | High | Upgraded |  | 0.56% | Control Building; at upgraded wastewater treatment plant - US | 4.0355e-05 | kg SO2 eq | Acidification Potential (AP) - kg SO2 eq | High_Medium_High_Upgraded_Acidification Potential (AP) - kg SO2 eq_Control Building; at upgraded wastewater treatment plant - US_Base_With Amendment_Aerated Static Pile
| Aerated Static Pile | Base_With Amendment | Medium_High | High | Upgraded |  | -798.6% | Anaerobic Digestion; wastewater treatment unit; at updated plant - US | -0.05801 | kg SO2 eq | Acidification Potential (AP) - kg SO2 eq | High_Medium_High_Upgraded_Acidification Potential (AP) - kg SO2 eq_Anaerobic Digestion; wastewater treatment unit; at updated plant - US_Base_With Amendment_Aerated Static Pile
[6 empty] | Contribution |  | Process | Amount | Unit |  | ____Process__
| Aerated Static Pile | Base_With Amendment | Medium_High | High | Upgraded |  | 283.5% | Waste Receiving and Holding; wastewater treatment unit; at updated plant - US | 4.279 | MJ | Cumulative Energy Demand (CED) - MJ | High_Medium_High_Upgraded_Cumulative Energy Demand (CED) - MJ_Waste Receiving and Holding; wastewater treatment unit; at updated plant - US_Base_With Amendment_Aerated Static Pile
| Aerated Static Pile | Base_With Amendment | Medium_High | High | Upgraded |  | 234.1% | Aeration Tanks; wastewater treatment unit; at updated plant - US | 3.533 | MJ | Cumulative Energy Demand (CED) - MJ | High_Medium_High_Upgraded_Cumulative Energy Demand (CED) - MJ_Aeration Tanks; wastewater treatment unit; at updated plant - US_Base_With Amendment_Aerated Static Pile
| Aerated Static Pile | Base_With Amendment | Medium_High | High | Upgraded |  | 110.1% | Biosolids composting; aerated static pile; wastewater treatment unit; at updated plant - US | 1.6611 | MJ | Cumulative Energy Demand (CED) - MJ | High_Medium_High_Upgraded_Cumulative Energy Demand (CED) - MJ_Biosolids composting; aerated static pile; wastewater treatment unit; at updated plant - US_Base_With Amendment_Aerated Static Pile
| Aerated Static Pile | Base_With Amendment | Medium_High | High | Upgraded |  | 77.05% | Clear Cove Primary Clarification; wastewater treatment unit; at updated plant - US | 1.1629 | MJ | Cumulative Energy Demand (CED) - MJ | High_Medium_High_Upgraded_Cumulative Energy Demand (CED) - MJ_Clear Cove Primary Clarification; wastewater treatment unit; at updated plant - US_Base_With Amendment_Aerated Static Pile
| Aerated Static Pile | Base_With Amendment | Medium_High | High | Upgraded |  | 58.77% | Pre-Anoxic & Swing tank; wastewater treatment unit; at updated plant - US | 0.88705 | MJ | Cumulative Energy Demand (CED) - MJ | High_Medium_High_Upgraded_Cumulative Energy Demand (CED) - MJ_Pre-Anoxic & Swing tank; wastewater treatment unit; at updated plant - US_Base_With Amendment_Aerated Static Pile
| Aerated Static Pile | Base_With Amendment | Medium_High | High | Upgraded |  | 58.5% | Influent Pump Station; wastewater treatment unit; at updated plant - US | 0.88297 | MJ | Cumulative Energy Demand (CED) - MJ | High_Medium_High_Upgraded_Cumulative Energy Demand (CED) - MJ_Influent Pump Station; wastewater treatment unit; at updated plant - US_Base_With Amendment_Aerated Static Pile
| Aerated Static Pile | Base_With Amendment | Medium_High | High | Upgraded |  | 46.14% | Wet Well and Sump Station; wastewater treatment unit; at updated plant - US | 0.69645 | MJ | Cumulative Energy Demand (CED) - MJ | High_Medium_High_Upgraded_Cumulative Energy Demand (CED) - MJ_Wet Well and Sump Station; wastewater treatment unit; at updated plant - US_Base_With Amendment_Aerated Static Pile
| Aerated Static Pile | Base_With Amendment | Medium_High | High | Upgraded |  | 25.24% | Belt filter press; wastewater treatment unit; at updated plant - US | 0.38093 | MJ | Cumulative Energy Demand (CED) - MJ | High_Medium_High_Upgraded_Cumulative Energy Demand (CED) - MJ_Belt filter press; wastewater treatment unit; at updated plant - US_Base_With Amendment_Aerated Static Pile
| Aerated Static Pile | Base_With Amendment | Medium_High | High | Upgraded |  | 22.13% | Gravity Belt Thickener; wastewater treatment unit; at updated plant - US | 0.33404 | MJ | Cumulative Energy Demand (CED) - MJ | High_Medium_High_Upgraded_Cumulative Energy Demand (CED) - MJ_Gravity Belt Thickener; wastewater treatment unit; at updated plant - US_Base_With Amendment_Aerated Static Pile
| Aerated Static Pile | Base_With Amendment | Medium_High | High | Upgraded |  | 16.97% | Wastewater collection; operation and infrastructure; m3 wastewater | 0.25606 | MJ | Cumulative Energy Demand (CED) - MJ | High_Medium_High_Upgraded_Cumulative Energy Demand (CED) - MJ_Wastewater collection; operation and infrastructure; m3 wastewater_Base_With Amendment_Aerated Static Pile
| Aerated Static Pile | Base_With Amendment | Medium_High | High | Upgraded |  | 9.67% | Control Building; at upgraded wastewater treatment plant - US | 0.14599 | MJ | Cumulative Energy Demand (CED) - MJ | High_Medium_High_Upgraded_Cumulative Energy Demand (CED) - MJ_Control Building; at upgraded wastewater treatment plant - US_Base_With Amendment_Aerated Static Pile
| Aerated Static Pile | Base_With Amendment | Medium_High | High | Upgraded |  | 8.83% | Effluent release; wastewater treatment unit; at surface water; m3 wastewater - US | 0.13321 | MJ | Cumulative Energy Demand (CED) - MJ | High_Medium_High_Upgraded_Cumulative Energy Demand (CED) - MJ_Effluent release; wastewater treatment unit; at surface water; m3 wastewater - US_Base_With Amendment_Aerated Static Pile
| Aerated Static Pile | Base_With Amendment | Medium_High | High | Upgraded |  | 7.05% | Blend Tank; wastewater treatment unit; at updated plant - US | 0.10638 | MJ | Cumulative Energy Demand (CED) - MJ | High_Medium_High_Upgraded_Cumulative Energy Demand (CED) - MJ_Blend Tank; wastewater treatment unit; at updated plant - US_Base_With Amendment_Aerated Static Pile
| Aerated Static Pile | Base_With Amendment | Medium_High | High | Upgraded |  | 3.37% | ClearCove SCP; wastewater treatment unit; at updated plant - US | 0.05093 | MJ | Cumulative Energy Demand (CED) - MJ | High_Medium_High_Upgraded_Cumulative Energy Demand (CED) - MJ_ClearCove SCP; wastewater treatment unit; at updated plant - US_Base_With Amendment_Aerated Static Pile
| Aerated Static Pile | Base_With Amendment | Medium_High | High | Upgraded |  | -36.28% | Land application of compost; wastewater treatment unit; at updated plant - US | -0.54758 | MJ | Cumulative Energy Demand (CED) - MJ | High_Medium_High_Upgraded_Cumulative Energy Demand (CED) - MJ_Land application of compost; wastewater treatment unit; at updated plant - US_Base_With Amendment_Aerated Static Pile
| Aerated Static Pile | Base_With Amendment | Medium_High | High | Upgraded |  | -1025% | Anaerobic Digestion; wastewater treatment unit; at updated plant - US | -15.4718 | MJ | Cumulative Energy Demand (CED) - MJ | High_Medium_High_Upgraded_Cumulative Energy Demand (CED) - MJ_Anaerobic Digestion; wastewater treatment unit; at updated plant - US_Base_With Amendment_Aerated Static Pile
[6 empty] | Contribution |  | Process | Amount | Unit |  | ____Process__
| Aerated Static Pile | Base_With Amendment | Medium_High | High | Upgraded |  | 80.66% | Effluent release; wastewater treatment unit; at surface water; m3 wastewater - US | 0.01161 | kg N eq | Eutrophication Potential (EP) - kg N eq | High_Medium_High_Upgraded_Eutrophication Potential (EP) - kg N eq_Effluent release; wastewater treatment unit; at surface water; m3 wastewater - US_Base_With Amendment_Aerated Static Pile
| Aerated Static Pile | Base_With Amendment | Medium_High | High | Upgraded |  | 18.17% | Land application of compost; wastewater treatment unit; at updated plant - US | 0.00262 | kg N eq | Eutrophication Potential (EP) - kg N eq | High_Medium_High_Upgraded_Eutrophication Potential (EP) - kg N eq_Land application of compost; wastewater treatment unit; at updated plant - US_Base_With Amendment_Aerated Static Pile
| Aerated Static Pile | Base_With Amendment | Medium_High | High | Upgraded |  | 3.8% | Aeration Tanks; wastewater treatment unit; at updated plant - US | 0.00055 | kg N eq | Eutrophication Potential (EP) - kg N eq | High_Medium_High_Upgraded_Eutrophication Potential (EP) - kg N eq_Aeration Tanks; wastewater treatment unit; at updated plant - US_Base_With Amendment_Aerated Static Pile
| Aerated Static Pile | Base_With Amendment | Medium_High | High | Upgraded |  | 2.05% | Biosolids composting; aerated static pile; wastewater treatment unit; at updated plant - US | 0.00029 | kg N eq | Eutrophication Potential (EP) - kg N eq | High_Medium_High_Upgraded_Eutrophication Potential (EP) - kg N eq_Biosolids composting; aerated static pile; wastewater treatment unit; at updated plant - US_Base_With Amendment_Aerated Static Pile
| Aerated Static Pile | Base_With Amendment | Medium_High | High | Upgraded |  | 1.73% | Influent Pump Station; wastewater treatment unit; at updated plant - US | 0.00025 | kg N eq | Eutrophication Potential (EP) - kg N eq | High_Medium_High_Upgraded_Eutrophication Potential (EP) - kg N eq_Influent Pump Station; wastewater treatment unit; at updated plant - US_Base_With Amendment_Aerated Static Pile
| Aerated Static Pile | Base_With Amendment | Medium_High | High | Upgraded |  | 1.38% | Clear Cove Primary Clarification; wastewater treatment unit; at updated plant - US | 0.0002 | kg N eq | Eutrophication Potential (EP) - kg N eq | High_Medium_High_Upgraded_Eutrophication Potential (EP) - kg N eq_Clear Cove Primary Clarification; wastewater treatment unit; at updated plant - US_Base_With Amendment_Aerated Static Pile
| Aerated Static Pile | Base_With Amendment | Medium_High | High | Upgraded |  | 1.32% | Waste Receiving and Holding; wastewater treatment unit; at updated plant - US | 0.00019 | kg N eq | Eutrophication Potential (EP) - kg N eq | High_Medium_High_Upgraded_Eutrophication Potential (EP) - kg N eq_Waste Receiving and Holding; wastewater treatment unit; at updated plant - US_Base_With Amendment_Aerated Static Pile
| Aerated Static Pile | Base_With Amendment | Medium_High | High | Upgraded |  | 0.94% | Pre-Anoxic & Swing tank; wastewater treatment unit; at updated plant - US | 0.00014 | kg N eq | Eutrophication Potential (EP) - kg N eq | High_Medium_High_Upgraded_Eutrophication Potential (EP) - kg N eq_Pre-Anoxic & Swing tank; wastewater treatment unit; at updated plant - US_Base_With Amendment_Aerated Static Pile
| Aerated Static Pile | Base_With Amendment | Medium_High | High | Upgraded |  | 0.75% | Wet Well and Sump Station; wastewater treatment unit; at updated plant - US | 0.00011 | kg N eq | Eutrophication Potential (EP) - kg N eq | High_Medium_High_Upgraded_Eutrophication Potential (EP) - kg N eq_Wet Well and Sump Station; wastewater treatment unit; at updated plant - US_Base_With Amendment_Aerated Static Pile
| Aerated Static Pile | Base_With Amendment | Medium_High | High | Upgraded |  | 0.46% | Belt filter press; wastewater treatment unit; at updated plant - US | 6.6915e-05 | kg N eq | Eutrophication Potential (EP) - kg N eq | High_Medium_High_Upgraded_Eutrophication Potential (EP) - kg N eq_Belt filter press; wastewater treatment unit; at updated plant - US_Base_With Amendment_Aerated Static Pile
| Aerated Static Pile | Base_With Amendment | Medium_High | High | Upgraded |  | 0.42% | Gravity Belt Thickener; wastewater treatment unit; at updated plant - US | 6.059e-05 | kg N eq | Eutrophication Potential (EP) - kg N eq | High_Medium_High_Upgraded_Eutrophication Potential (EP) - kg N eq_Gravity Belt Thickener; wastewater treatment unit; at updated plant - US_Base_With Amendment_Aerated Static Pile
| Aerated Static Pile | Base_With Amendment | Medium_High | High | Upgraded |  | 0.26% | Wastewater collection; operation and infrastructure; m3 wastewater | 3.756e-05 | kg N eq | Eutrophication Potential (EP) - kg N eq | High_Medium_High_Upgraded_Eutrophication Potential (EP) - kg N eq_Wastewater collection; operation and infrastructure; m3 wastewater_Base_With Amendment_Aerated Static Pile
| Aerated Static Pile | Base_With Amendment | Medium_High | High | Upgraded |  | 0.26% | Control Building; at upgraded wastewater treatment plant - US | 3.6875e-05 | kg N eq | Eutrophication Potential (EP) - kg N eq | High_Medium_High_Upgraded_Eutrophication Potential (EP) - kg N eq_Control Building; at upgraded wastewater treatment plant - US_Base_With Amendment_Aerated Static Pile
| Aerated Static Pile | Base_With Amendment | Medium_High | High | Upgraded |  | 0.11% | Blend Tank; wastewater treatment unit; at updated plant - US | 1.6216e-05 | kg N eq | Eutrophication Potential (EP) - kg N eq | High_Medium_High_Upgraded_Eutrophication Potential (EP) - kg N eq_Blend Tank; wastewater treatment unit; at updated plant - US_Base_With Amendment_Aerated Static Pile
| Aerated Static Pile | Base_With Amendment | Medium_High | High | Upgraded |  | 0.05% | ClearCove SCP; wastewater treatment unit; at updated plant - US | 7.7567e-06 | kg N eq | Eutrophication Potential (EP) - kg N eq | High_Medium_High_Upgraded_Eutrophication Potential (EP) - kg N eq_ClearCove SCP; wastewater treatment unit; at updated plant - US_Base_With Amendment_Aerated Static Pile
| Aerated Static Pile | Base_With Amendment | Medium_High | High | Upgraded |  | -12.36% | Anaerobic Digestion; wastewater treatment unit; at updated plant - US | -0.00178 | kg N eq | Eutrophication Potential (EP) - kg N eq | High_Medium_High_Upgraded_Eutrophication Potential (EP) - kg N eq_Anaerobic Digestion; wastewater treatment unit; at updated plant - US_Base_With Amendment_Aerated Static Pile
[6 empty] | Contribution |  | Process | Amount | Unit |  | ____Process__
| Aerated Static Pile | Base_With Amendment | Medium_High | High | Upgraded |  | 384.5% | Waste Receiving and Holding; wastewater treatment unit; at updated plant - US | 0.09726 | kg oil eq | Fossil Depletion Potential (FDP) - kg oil eq | High_Medium_High_Upgraded_Fossil Depletion Potential (FDP) - kg oil eq_Waste Receiving and Holding; wastewater treatment unit; at updated plant - US_Base_With Amendment_Aerated Static Pile
| Aerated Static Pile | Base_With Amendment | Medium_High | High | Upgraded |  | 251.4% | Aeration Tanks; wastewater treatment unit; at updated plant - US | 0.06359 | kg oil eq | Fossil Depletion Potential (FDP) - kg oil eq | High_Medium_High_Upgraded_Fossil Depletion Potential (FDP) - kg oil eq_Aeration Tanks; wastewater treatment unit; at updated plant - US_Base_With Amendment_Aerated Static Pile
| Aerated Static Pile | Base_With Amendment | Medium_High | High | Upgraded |  | 118.3% | Biosolids composting; aerated static pile; wastewater treatment unit; at updated plant - US | 0.02993 | kg oil eq | Fossil Depletion Potential (FDP) - kg oil eq | High_Medium_High_Upgraded_Fossil Depletion Potential (FDP) - kg oil eq_Biosolids composting; aerated static pile; wastewater treatment unit; at updated plant - US_Base_With Amendment_Aerated Static Pile
| Aerated Static Pile | Base_With Amendment | Medium_High | High | Upgraded |  | 83.22% | Clear Cove Primary Clarification; wastewater treatment unit; at updated plant - US | 0.02105 | kg oil eq | Fossil Depletion Potential (FDP) - kg oil eq | High_Medium_High_Upgraded_Fossil Depletion Potential (FDP) - kg oil eq_Clear Cove Primary Clarification; wastewater treatment unit; at updated plant - US_Base_With Amendment_Aerated Static Pile
| Aerated Static Pile | Base_With Amendment | Medium_High | High | Upgraded |  | 63.16% | Pre-Anoxic & Swing tank; wastewater treatment unit; at updated plant - US | 0.01598 | kg oil eq | Fossil Depletion Potential (FDP) - kg oil eq | High_Medium_High_Upgraded_Fossil Depletion Potential (FDP) - kg oil eq_Pre-Anoxic & Swing tank; wastewater treatment unit; at updated plant - US_Base_With Amendment_Aerated Static Pile
| Aerated Static Pile | Base_With Amendment | Medium_High | High | Upgraded |  | 59.65% | Influent Pump Station; wastewater treatment unit; at updated plant - US | 0.01509 | kg oil eq | Fossil Depletion Potential (FDP) - kg oil eq | High_Medium_High_Upgraded_Fossil Depletion Potential (FDP) - kg oil eq_Influent Pump Station; wastewater treatment unit; at updated plant - US_Base_With Amendment_Aerated Static Pile
| Aerated Static Pile | Base_With Amendment | Medium_High | High | Upgraded |  | 49.37% | Wet Well and Sump Station; wastewater treatment unit; at updated plant - US | 0.01249 | kg oil eq | Fossil Depletion Potential (FDP) - kg oil eq | High_Medium_High_Upgraded_Fossil Depletion Potential (FDP) - kg oil eq_Wet Well and Sump Station; wastewater treatment unit; at updated plant - US_Base_With Amendment_Aerated Static Pile
| Aerated Static Pile | Base_With Amendment | Medium_High | High | Upgraded |  | 30.37% | Belt filter press; wastewater treatment unit; at updated plant - US | 0.00768 | kg oil eq | Fossil Depletion Potential (FDP) - kg oil eq | High_Medium_High_Upgraded_Fossil Depletion Potential (FDP) - kg oil eq_Belt filter press; wastewater treatment unit; at updated plant - US_Base_With Amendment_Aerated Static Pile
| Aerated Static Pile | Base_With Amendment | Medium_High | High | Upgraded |  | 27.34% | Gravity Belt Thickener; wastewater treatment unit; at updated plant - US | 0.00692 | kg oil eq | Fossil Depletion Potential (FDP) - kg oil eq | High_Medium_High_Upgraded_Fossil Depletion Potential (FDP) - kg oil eq_Gravity Belt Thickener; wastewater treatment unit; at updated plant - US_Base_With Amendment_Aerated Static Pile
| Aerated Static Pile | Base_With Amendment | Medium_High | High | Upgraded |  | 17.79% | Wastewater collection; operation and infrastructure; m3 wastewater | 0.0045 | kg oil eq | Fossil Depletion Potential (FDP) - kg oil eq | High_Medium_High_Upgraded_Fossil Depletion Potential (FDP) - kg oil eq_Wastewater collection; operation and infrastructure; m3 wastewater_Base_With Amendment_Aerated Static Pile
| Aerated Static Pile | Base_With Amendment | Medium_High | High | Upgraded |  | 11.06% | Control Building; at upgraded wastewater treatment plant - US | 0.0028 | kg oil eq | Fossil Depletion Potential (FDP) - kg oil eq | High_Medium_High_Upgraded_Fossil Depletion Potential (FDP) - kg oil eq_Control Building; at upgraded wastewater treatment plant - US_Base_With Amendment_Aerated Static Pile
| Aerated Static Pile | Base_With Amendment | Medium_High | High | Upgraded |  | 9.34% | Effluent release; wastewater treatment unit; at surface water; m3 wastewater - US | 0.00236 | kg oil eq | Fossil Depletion Potential (FDP) - kg oil eq | High_Medium_High_Upgraded_Fossil Depletion Potential (FDP) - kg oil eq_Effluent release; wastewater treatment unit; at surface water; m3 wastewater - US_Base_With Amendment_Aerated Static Pile
| Aerated Static Pile | Base_With Amendment | Medium_High | High | Upgraded |  | 7.59% | Blend Tank; wastewater treatment unit; at updated plant - US | 0.00192 | kg oil eq | Fossil Depletion Potential (FDP) - kg oil eq | High_Medium_High_Upgraded_Fossil Depletion Potential (FDP) - kg oil eq_Blend Tank; wastewater treatment unit; at updated plant - US_Base_With Amendment_Aerated Static Pile
| Aerated Static Pile | Base_With Amendment | Medium_High | High | Upgraded |  | 3.62% | ClearCove SCP; wastewater treatment unit; at updated plant - US | 0.00091 | kg oil eq | Fossil Depletion Potential (FDP) - kg oil eq | High_Medium_High_Upgraded_Fossil Depletion Potential (FDP) - kg oil eq_ClearCove SCP; wastewater treatment unit; at updated plant - US_Base_With Amendment_Aerated Static Pile
| Aerated Static Pile | Base_With Amendment | Medium_High | High | Upgraded |  | -29.19% | Land application of compost; wastewater treatment unit; at updated plant - US | -0.00738 | kg oil eq | Fossil Depletion Potential (FDP) - kg oil eq | High_Medium_High_Upgraded_Fossil Depletion Potential (FDP) - kg oil eq_Land application of compost; wastewater treatment unit; at updated plant - US_Base_With Amendment_Aerated Static Pile
| Aerated Static Pile | Base_With Amendment | Medium_High | High | Upgraded |  | -1188% | Anaerobic Digestion; wastewater treatment unit; at updated plant - US | -0.30039 | kg oil eq | Fossil Depletion Potential (FDP) - kg oil eq | High_Medium_High_Upgraded_Fossil Depletion Potential (FDP) - kg oil eq_Anaerobic Digestion; wastewater treatment unit; at updated plant - US_Base_With Amendment_Aerated Static Pile
[6 empty] | Contribution |  | Process | Amount | Unit |  | ____Process__
| Aerated Static Pile | Base_With Amendment | Medium_High | High | Upgraded |  | 163.3% | Biosolids composting; aerated static pile; wastewater treatment unit; at updated plant - US | 1.1268 | kg CO2 eq | Global Warming Potential (GWP) - kg CO2 eq | High_Medium_High_Upgraded_Global Warming Potential (GWP) - kg CO2 eq_Biosolids composting; aerated static pile; wastewater treatment unit; at updated plant - US_Base_With Amendment_Aerated Static Pile
| Aerated Static Pile | Base_With Amendment | Medium_High | High | Upgraded |  | 35.61% | Pre-Anoxic & Swing tank; wastewater treatment unit; at updated plant - US | 0.24569 | kg CO2 eq | Global Warming Potential (GWP) - kg CO2 eq | High_Medium_High_Upgraded_Global Warming Potential (GWP) - kg CO2 eq_Pre-Anoxic & Swing tank; wastewater treatment unit; at updated plant - US_Base_With Amendment_Aerated Static Pile
| Aerated Static Pile | Base_With Amendment | Medium_High | High | Upgraded |  | 24.38% | Aeration Tanks; wastewater treatment unit; at updated plant - US | 0.16822 | kg CO2 eq | Global Warming Potential (GWP) - kg CO2 eq | High_Medium_High_Upgraded_Global Warming Potential (GWP) - kg CO2 eq_Aeration Tanks; wastewater treatment unit; at updated plant - US_Base_With Amendment_Aerated Static Pile
| Aerated Static Pile | Base_With Amendment | Medium_High | High | Upgraded |  | 17.91% | Waste Receiving and Holding; wastewater treatment unit; at updated plant - US | 0.12355 | kg CO2 eq | Global Warming Potential (GWP) - kg CO2 eq | High_Medium_High_Upgraded_Global Warming Potential (GWP) - kg CO2 eq_Waste Receiving and Holding; wastewater treatment unit; at updated plant - US_Base_With Amendment_Aerated Static Pile
| Aerated Static Pile | Base_With Amendment | Medium_High | High | Upgraded |  | 8.27% | Clear Cove Primary Clarification; wastewater treatment unit; at updated plant - US | 0.05708 | kg CO2 eq | Global Warming Potential (GWP) - kg CO2 eq | High_Medium_High_Upgraded_Global Warming Potential (GWP) - kg CO2 eq_Clear Cove Primary Clarification; wastewater treatment unit; at updated plant - US_Base_With Amendment_Aerated Static Pile
| Aerated Static Pile | Base_With Amendment | Medium_High | High | Upgraded |  | 7.63% | Effluent release; wastewater treatment unit; at surface water; m3 wastewater - US | 0.05264 | kg CO2 eq | Global Warming Potential (GWP) - kg CO2 eq | High_Medium_High_Upgraded_Global Warming Potential (GWP) - kg CO2 eq_Effluent release; wastewater treatment unit; at surface water; m3 wastewater - US_Base_With Amendment_Aerated Static Pile
| Aerated Static Pile | Base_With Amendment | Medium_High | High | Upgraded |  | 7.32% | Influent Pump Station; wastewater treatment unit; at updated plant - US | 0.0505 | kg CO2 eq | Global Warming Potential (GWP) - kg CO2 eq | High_Medium_High_Upgraded_Global Warming Potential (GWP) - kg CO2 eq_Influent Pump Station; wastewater treatment unit; at updated plant - US_Base_With Amendment_Aerated Static Pile
| Aerated Static Pile | Base_With Amendment | Medium_High | High | Upgraded |  | 4.82% | Wet Well and Sump Station; wastewater treatment unit; at updated plant - US | 0.03326 | kg CO2 eq | Global Warming Potential (GWP) - kg CO2 eq | High_Medium_High_Upgraded_Global Warming Potential (GWP) - kg CO2 eq_Wet Well and Sump Station; wastewater treatment unit; at updated plant - US_Base_With Amendment_Aerated Static Pile
| Aerated Static Pile | Base_With Amendment | Medium_High | High | Upgraded |  | 2.45% | Belt filter press; wastewater treatment unit; at updated plant - US | 0.01688 | kg CO2 eq | Global Warming Potential (GWP) - kg CO2 eq | High_Medium_High_Upgraded_Global Warming Potential (GWP) - kg CO2 eq_Belt filter press; wastewater treatment unit; at updated plant - US_Base_With Amendment_Aerated Static Pile
| Aerated Static Pile | Base_With Amendment | Medium_High | High | Upgraded |  | 2.11% | Gravity Belt Thickener; wastewater treatment unit; at updated plant - US | 0.01455 | kg CO2 eq | Global Warming Potential (GWP) - kg CO2 eq | High_Medium_High_Upgraded_Global Warming Potential (GWP) - kg CO2 eq_Gravity Belt Thickener; wastewater treatment unit; at updated plant - US_Base_With Amendment_Aerated Static Pile
| Aerated Static Pile | Base_With Amendment | Medium_High | High | Upgraded |  | 1.96% | Wastewater collection; operation and infrastructure; m3 wastewater | 0.01351 | kg CO2 eq | Global Warming Potential (GWP) - kg CO2 eq | High_Medium_High_Upgraded_Global Warming Potential (GWP) - kg CO2 eq_Wastewater collection; operation and infrastructure; m3 wastewater_Base_With Amendment_Aerated Static Pile
| Aerated Static Pile | Base_With Amendment | Medium_High | High | Upgraded |  | 1.2% | Control Building; at upgraded wastewater treatment plant - US | 0.0083 | kg CO2 eq | Global Warming Potential (GWP) - kg CO2 eq | High_Medium_High_Upgraded_Global Warming Potential (GWP) - kg CO2 eq_Control Building; at upgraded wastewater treatment plant - US_Base_With Amendment_Aerated Static Pile
| Aerated Static Pile | Base_With Amendment | Medium_High | High | Upgraded |  | 0.73% | Blend Tank; wastewater treatment unit; at updated plant - US | 0.00504 | kg CO2 eq | Global Warming Potential (GWP) - kg CO2 eq | High_Medium_High_Upgraded_Global Warming Potential (GWP) - kg CO2 eq_Blend Tank; wastewater treatment unit; at updated plant - US_Base_With Amendment_Aerated Static Pile
| Aerated Static Pile | Base_With Amendment | Medium_High | High | Upgraded |  | 0.35% | ClearCove SCP; wastewater treatment unit; at updated plant - US | 0.00241 | kg CO2 eq | Global Warming Potential (GWP) - kg CO2 eq | High_Medium_High_Upgraded_Global Warming Potential (GWP) - kg CO2 eq_ClearCove SCP; wastewater treatment unit; at updated plant - US_Base_With Amendment_Aerated Static Pile
| Aerated Static Pile | Base_With Amendment | Medium_High | High | Upgraded |  | -87.11% | Anaerobic Digestion; wastewater treatment unit; at updated plant - US | -0.60108 | kg CO2 eq | Global Warming Potential (GWP) - kg CO2 eq | High_Medium_High_Upgraded_Global Warming Potential (GWP) - kg CO2 eq_Anaerobic Digestion; wastewater treatment unit; at updated plant - US_Base_With Amendment_Aerated Static Pile
| Aerated Static Pile | Base_With Amendment | Medium_High | High | Upgraded |  | -90.91% | Land application of compost; wastewater treatment unit; at updated plant - US | -0.6273 | kg CO2 eq | Global Warming Potential (GWP) - kg CO2 eq | High_Medium_High_Upgraded_Global Warming Potential (GWP) - kg CO2 eq_Land application of compost; wastewater treatment unit; at updated plant - US_Base_With Amendment_Aerated Static Pile
[6 empty] | Contribution |  | Process | Amount | Unit |  | ____Process__
| Aerated Static Pile | Base_With Amendment | Medium_High | High | Upgraded |  | 162.7% | Aeration Tanks; wastewater treatment unit; at updated plant - US | 0.00233 | kg PM2.5 eq | Particulate Matter Formation Potential (PMFP) - kg PM2.5 eq | High_Medium_High_Upgraded_Particulate Matter Formation Potential (PMFP) - kg PM2.5 eq_Aeration Tanks; wastewater treatment unit; at updated plant - US_Base_With Amendment_Aerated Static Pile
| Aerated Static Pile | Base_With Amendment | Medium_High | High | Upgraded |  | 79.31% | Biosolids composting; aerated static pile; wastewater treatment unit; at updated plant - US | 0.00114 | kg PM2.5 eq | Particulate Matter Formation Potential (PMFP) - kg PM2.5 eq | High_Medium_High_Upgraded_Particulate Matter Formation Potential (PMFP) - kg PM2.5 eq_Biosolids composting; aerated static pile; wastewater treatment unit; at updated plant - US_Base_With Amendment_Aerated Static Pile
| Aerated Static Pile | Base_With Amendment | Medium_High | High | Upgraded |  | 47.33% | Clear Cove Primary Clarification; wastewater treatment unit; at updated plant - US | 0.00068 | kg PM2.5 eq | Particulate Matter Formation Potential (PMFP) - kg PM2.5 eq | High_Medium_High_Upgraded_Particulate Matter Formation Potential (PMFP) - kg PM2.5 eq_Clear Cove Primary Clarification; wastewater treatment unit; at updated plant - US_Base_With Amendment_Aerated Static Pile
| Aerated Static Pile | Base_With Amendment | Medium_High | High | Upgraded |  | 41.03% | Pre-Anoxic & Swing tank; wastewater treatment unit; at updated plant - US | 0.00059 | kg PM2.5 eq | Particulate Matter Formation Potential (PMFP) - kg PM2.5 eq | High_Medium_High_Upgraded_Particulate Matter Formation Potential (PMFP) - kg PM2.5 eq_Pre-Anoxic & Swing tank; wastewater treatment unit; at updated plant - US_Base_With Amendment_Aerated Static Pile
| Aerated Static Pile | Base_With Amendment | Medium_High | High | Upgraded |  | 32.52% | Wet Well and Sump Station; wastewater treatment unit; at updated plant - US | 0.00047 | kg PM2.5 eq | Particulate Matter Formation Potential (PMFP) - kg PM2.5 eq | High_Medium_High_Upgraded_Particulate Matter Formation Potential (PMFP) - kg PM2.5 eq_Wet Well and Sump Station; wastewater treatment unit; at updated plant - US_Base_With Amendment_Aerated Static Pile
| Aerated Static Pile | Base_With Amendment | Medium_High | High | Upgraded |  | 21.93% | Waste Receiving and Holding; wastewater treatment unit; at updated plant - US | 0.00031 | kg PM2.5 eq | Particulate Matter Formation Potential (PMFP) - kg PM2.5 eq | High_Medium_High_Upgraded_Particulate Matter Formation Potential (PMFP) - kg PM2.5 eq_Waste Receiving and Holding; wastewater treatment unit; at updated plant - US_Base_With Amendment_Aerated Static Pile
| Aerated Static Pile | Base_With Amendment | Medium_High | High | Upgraded |  | 18.59% | Influent Pump Station; wastewater treatment unit; at updated plant - US | 0.00027 | kg PM2.5 eq | Particulate Matter Formation Potential (PMFP) - kg PM2.5 eq | High_Medium_High_Upgraded_Particulate Matter Formation Potential (PMFP) - kg PM2.5 eq_Influent Pump Station; wastewater treatment unit; at updated plant - US_Base_With Amendment_Aerated Static Pile
| Aerated Static Pile | Base_With Amendment | Medium_High | High | Upgraded |  | 11.6% | Wastewater collection; operation and infrastructure; m3 wastewater | 0.00017 | kg PM2.5 eq | Particulate Matter Formation Potential (PMFP) - kg PM2.5 eq | High_Medium_High_Upgraded_Particulate Matter Formation Potential (PMFP) - kg PM2.5 eq_Wastewater collection; operation and infrastructure; m3 wastewater_Base_With Amendment_Aerated Static Pile
| Aerated Static Pile | Base_With Amendment | Medium_High | High | Upgraded |  | 9.62% | Belt filter press; wastewater treatment unit; at updated plant - US | 0.00014 | kg PM2.5 eq | Particulate Matter Formation Potential (PMFP) - kg PM2.5 eq | High_Medium_High_Upgraded_Particulate Matter Formation Potential (PMFP) - kg PM2.5 eq_Belt filter press; wastewater treatment unit; at updated plant - US_Base_With Amendment_Aerated Static Pile
| Aerated Static Pile | Base_With Amendment | Medium_High | High | Upgraded |  | 6.63% | Gravity Belt Thickener; wastewater treatment unit; at updated plant - US | 9.5154e-05 | kg PM2.5 eq | Particulate Matter Formation Potential (PMFP) - kg PM2.5 eq | High_Medium_High_Upgraded_Particulate Matter Formation Potential (PMFP) - kg PM2.5 eq_Gravity Belt Thickener; wastewater treatment unit; at updated plant - US_Base_With Amendment_Aerated Static Pile
| Aerated Static Pile | Base_With Amendment | Medium_High | High | Upgraded |  | 4.87% | Blend Tank; wastewater treatment unit; at updated plant - US | 6.9942e-05 | kg PM2.5 eq | Particulate Matter Formation Potential (PMFP) - kg PM2.5 eq | High_Medium_High_Upgraded_Particulate Matter Formation Potential (PMFP) - kg PM2.5 eq_Blend Tank; wastewater treatment unit; at updated plant - US_Base_With Amendment_Aerated Static Pile
| Aerated Static Pile | Base_With Amendment | Medium_High | High | Upgraded |  | 3.48% | Effluent release; wastewater treatment unit; at surface water; m3 wastewater - US | 4.9974e-05 | kg PM2.5 eq | Particulate Matter Formation Potential (PMFP) - kg PM2.5 eq | High_Medium_High_Upgraded_Particulate Matter Formation Potential (PMFP) - kg PM2.5 eq_Effluent release; wastewater treatment unit; at surface water; m3 wastewater - US_Base_With Amendment_Aerated Static Pile
| Aerated Static Pile | Base_With Amendment | Medium_High | High | Upgraded |  | 3.16% | Land application of compost; wastewater treatment unit; at updated plant - US | 4.5338e-05 | kg PM2.5 eq | Particulate Matter Formation Potential (PMFP) - kg PM2.5 eq | High_Medium_High_Upgraded_Particulate Matter Formation Potential (PMFP) - kg PM2.5 eq_Land application of compost; wastewater treatment unit; at updated plant - US_Base_With Amendment_Aerated Static Pile
| Aerated Static Pile | Base_With Amendment | Medium_High | High | Upgraded |  | 2.41% | ClearCove SCP; wastewater treatment unit; at updated plant - US | 3.4562e-05 | kg PM2.5 eq | Particulate Matter Formation Potential (PMFP) - kg PM2.5 eq | High_Medium_High_Upgraded_Particulate Matter Formation Potential (PMFP) - kg PM2.5 eq_ClearCove SCP; wastewater treatment unit; at updated plant - US_Base_With Amendment_Aerated Static Pile
| Aerated Static Pile | Base_With Amendment | Medium_High | High | Upgraded |  | 0.61% | Control Building; at upgraded wastewater treatment plant - US | 8.8213e-06 | kg PM2.5 eq | Particulate Matter Formation Potential (PMFP) - kg PM2.5 eq | High_Medium_High_Upgraded_Particulate Matter Formation Potential (PMFP) - kg PM2.5 eq_Control Building; at upgraded wastewater treatment plant - US_Base_With Amendment_Aerated Static Pile
| Aerated Static Pile | Base_With Amendment | Medium_High | High | Upgraded |  | -545.7% | Anaerobic Digestion; wastewater treatment unit; at updated plant - US | -0.00783 | kg PM2.5 eq | Particulate Matter Formation Potential (PMFP) - kg PM2.5 eq | High_Medium_High_Upgraded_Particulate Matter Formation Potential (PMFP) - kg PM2.5 eq_Anaerobic Digestion; wastewater treatment unit; at updated plant - US_Base_With Amendment_Aerated Static Pile
[6 empty] | Contribution |  | Process | Amount | Unit |  | ____Process__
| Aerated Static Pile | Base_With Amendment | Medium_High | High | Upgraded |  | 160.3% | Aeration Tanks; wastewater treatment unit; at updated plant - US | 0.16577 | kg O3 eq | Smog Formation Potential (SFP) - kg O3 eq | High_Medium_High_Upgraded_Smog Formation Potential (SFP) - kg O3 eq_Aeration Tanks; wastewater treatment unit; at updated plant - US_Base_With Amendment_Aerated Static Pile
| Aerated Static Pile | Base_With Amendment | Medium_High | High | Upgraded |  | 76.61% | Biosolids composting; aerated static pile; wastewater treatment unit; at updated plant - US | 0.07923 | kg O3 eq | Smog Formation Potential (SFP) - kg O3 eq | High_Medium_High_Upgraded_Smog Formation Potential (SFP) - kg O3 eq_Biosolids composting; aerated static pile; wastewater treatment unit; at updated plant - US_Base_With Amendment_Aerated Static Pile
| Aerated Static Pile | Base_With Amendment | Medium_High | High | Upgraded |  | 46.48% | Clear Cove Primary Clarification; wastewater treatment unit; at updated plant - US | 0.04807 | kg O3 eq | Smog Formation Potential (SFP) - kg O3 eq | High_Medium_High_Upgraded_Smog Formation Potential (SFP) - kg O3 eq_Clear Cove Primary Clarification; wastewater treatment unit; at updated plant - US_Base_With Amendment_Aerated Static Pile
| Aerated Static Pile | Base_With Amendment | Medium_High | High | Upgraded |  | 40.53% | Pre-Anoxic & Swing tank; wastewater treatment unit; at updated plant - US | 0.04192 | kg O3 eq | Smog Formation Potential (SFP) - kg O3 eq | High_Medium_High_Upgraded_Smog Formation Potential (SFP) - kg O3 eq_Pre-Anoxic & Swing tank; wastewater treatment unit; at updated plant - US_Base_With Amendment_Aerated Static Pile
| Aerated Static Pile | Base_With Amendment | Medium_High | High | Upgraded |  | 32.03% | Wet Well and Sump Station; wastewater treatment unit; at updated plant - US | 0.03313 | kg O3 eq | Smog Formation Potential (SFP) - kg O3 eq | High_Medium_High_Upgraded_Smog Formation Potential (SFP) - kg O3 eq_Wet Well and Sump Station; wastewater treatment unit; at updated plant - US_Base_With Amendment_Aerated Static Pile
| Aerated Static Pile | Base_With Amendment | Medium_High | High | Upgraded |  | 29.69% | Waste Receiving and Holding; wastewater treatment unit; at updated plant - US | 0.03071 | kg O3 eq | Smog Formation Potential (SFP) - kg O3 eq | High_Medium_High_Upgraded_Smog Formation Potential (SFP) - kg O3 eq_Waste Receiving and Holding; wastewater treatment unit; at updated plant - US_Base_With Amendment_Aerated Static Pile
| Aerated Static Pile | Base_With Amendment | Medium_High | High | Upgraded |  | 18.76% | Influent Pump Station; wastewater treatment unit; at updated plant - US | 0.0194 | kg O3 eq | Smog Formation Potential (SFP) - kg O3 eq | High_Medium_High_Upgraded_Smog Formation Potential (SFP) - kg O3 eq_Influent Pump Station; wastewater treatment unit; at updated plant - US_Base_With Amendment_Aerated Static Pile
| Aerated Static Pile | Base_With Amendment | Medium_High | High | Upgraded |  | 11.52% | Wastewater collection; operation and infrastructure; m3 wastewater | 0.01192 | kg O3 eq | Smog Formation Potential (SFP) - kg O3 eq | High_Medium_High_Upgraded_Smog Formation Potential (SFP) - kg O3 eq_Wastewater collection; operation and infrastructure; m3 wastewater_Base_With Amendment_Aerated Static Pile
| Aerated Static Pile | Base_With Amendment | Medium_High | High | Upgraded |  | 9.38% | Belt filter press; wastewater treatment unit; at updated plant - US | 0.00971 | kg O3 eq | Smog Formation Potential (SFP) - kg O3 eq | High_Medium_High_Upgraded_Smog Formation Potential (SFP) - kg O3 eq_Belt filter press; wastewater treatment unit; at updated plant - US_Base_With Amendment_Aerated Static Pile
| Aerated Static Pile | Base_With Amendment | Medium_High | High | Upgraded |  | 6.43% | Gravity Belt Thickener; wastewater treatment unit; at updated plant - US | 0.00665 | kg O3 eq | Smog Formation Potential (SFP) - kg O3 eq | High_Medium_High_Upgraded_Smog Formation Potential (SFP) - kg O3 eq_Gravity Belt Thickener; wastewater treatment unit; at updated plant - US_Base_With Amendment_Aerated Static Pile
| Aerated Static Pile | Base_With Amendment | Medium_High | High | Upgraded |  | 4.81% | Blend Tank; wastewater treatment unit; at updated plant - US | 0.00497 | kg O3 eq | Smog Formation Potential (SFP) - kg O3 eq | High_Medium_High_Upgraded_Smog Formation Potential (SFP) - kg O3 eq_Blend Tank; wastewater treatment unit; at updated plant - US_Base_With Amendment_Aerated Static Pile
| Aerated Static Pile | Base_With Amendment | Medium_High | High | Upgraded |  | 3.27% | Effluent release; wastewater treatment unit; at surface water; m3 wastewater - US | 0.00339 | kg O3 eq | Smog Formation Potential (SFP) - kg O3 eq | High_Medium_High_Upgraded_Smog Formation Potential (SFP) - kg O3 eq_Effluent release; wastewater treatment unit; at surface water; m3 wastewater - US_Base_With Amendment_Aerated Static Pile
| Aerated Static Pile | Base_With Amendment | Medium_High | High | Upgraded |  | 2.37% | ClearCove SCP; wastewater treatment unit; at updated plant - US | 0.00246 | kg O3 eq | Smog Formation Potential (SFP) - kg O3 eq | High_Medium_High_Upgraded_Smog Formation Potential (SFP) - kg O3 eq_ClearCove SCP; wastewater treatment unit; at updated plant - US_Base_With Amendment_Aerated Static Pile
| Aerated Static Pile | Base_With Amendment | Medium_High | High | Upgraded |  | 0.52% | Control Building; at upgraded wastewater treatment plant - US | 0.00054 | kg O3 eq | Smog Formation Potential (SFP) - kg O3 eq | High_Medium_High_Upgraded_Smog Formation Potential (SFP) - kg O3 eq_Control Building; at upgraded wastewater treatment plant - US_Base_With Amendment_Aerated Static Pile
| Aerated Static Pile | Base_With Amendment | Medium_High | High | Upgraded |  | -3.44% | Land application of compost; wastewater treatment unit; at updated plant - US | -0.00356 | kg O3 eq | Smog Formation Potential (SFP) - kg O3 eq | High_Medium_High_Upgraded_Smog Formation Potential (SFP) - kg O3 eq_Land application of compost; wastewater treatment unit; at updated plant - US_Base_With Amendment_Aerated Static Pile
| Aerated Static Pile | Base_With Amendment | Medium_High | High | Upgraded |  | -539.3% | Anaerobic Digestion; wastewater treatment unit; at updated plant - US | -0.55771 | kg O3 eq | Smog Formation Potential (SFP) - kg O3 eq | High_Medium_High_Upgraded_Smog Formation Potential (SFP) - kg O3 eq_Anaerobic Digestion; wastewater treatment unit; at updated plant - US_Base_With Amendment_Aerated Static Pile
[6 empty] | Contribution |  | Process | Amount | Unit |  | ____Process__
| Aerated Static Pile | Base_With Amendment | Medium_High | High | Upgraded |  | 57.49% | Waste Receiving and Holding; wastewater treatment unit; at updated plant - US | 0.00028 | m3 H2O | Water Use (WU) - m3 H2O | High_Medium_High_Upgraded_Water Use (WU) - m3 H2O_Waste Receiving and Holding; wastewater treatment unit; at updated plant - US_Base_With Amendment_Aerated Static Pile
| Aerated Static Pile | Base_With Amendment | Medium_High | High | Upgraded |  | 37.53% | Influent Pump Station; wastewater treatment unit; at updated plant - US | 0.00018 | m3 H2O | Water Use (WU) - m3 H2O | High_Medium_High_Upgraded_Water Use (WU) - m3 H2O_Influent Pump Station; wastewater treatment unit; at updated plant - US_Base_With Amendment_Aerated Static Pile
| Aerated Static Pile | Base_With Amendment | Medium_High | High | Upgraded |  | 36.62% | Clear Cove Primary Clarification; wastewater treatment unit; at updated plant - US | 0.00018 | m3 H2O | Water Use (WU) - m3 H2O | High_Medium_High_Upgraded_Water Use (WU) - m3 H2O_Clear Cove Primary Clarification; wastewater treatment unit; at updated plant - US_Base_With Amendment_Aerated Static Pile
| Aerated Static Pile | Base_With Amendment | Medium_High | High | Upgraded |  | 33.22% | Aeration Tanks; wastewater treatment unit; at updated plant - US | 0.00016 | m3 H2O | Water Use (WU) - m3 H2O | High_Medium_High_Upgraded_Water Use (WU) - m3 H2O_Aeration Tanks; wastewater treatment unit; at updated plant - US_Base_With Amendment_Aerated Static Pile
| Aerated Static Pile | Base_With Amendment | Medium_High | High | Upgraded |  | 30.26% | Control Building; at upgraded wastewater treatment plant - US | 0.00015 | m3 H2O | Water Use (WU) - m3 H2O | High_Medium_High_Upgraded_Water Use (WU) - m3 H2O_Control Building; at upgraded wastewater treatment plant - US_Base_With Amendment_Aerated Static Pile
| Aerated Static Pile | Base_With Amendment | Medium_High | High | Upgraded |  | 14.05% | Effluent release; wastewater treatment unit; at surface water; m3 wastewater - US | 6.8836e-05 | m3 H2O | Water Use (WU) - m3 H2O | High_Medium_High_Upgraded_Water Use (WU) - m3 H2O_Effluent release; wastewater treatment unit; at surface water; m3 wastewater - US_Base_With Amendment_Aerated Static Pile
| Aerated Static Pile | Base_With Amendment | Medium_High | High | Upgraded |  | 8.83% | Pre-Anoxic & Swing tank; wastewater treatment unit; at updated plant - US | 4.3235e-05 | m3 H2O | Water Use (WU) - m3 H2O | High_Medium_High_Upgraded_Water Use (WU) - m3 H2O_Pre-Anoxic & Swing tank; wastewater treatment unit; at updated plant - US_Base_With Amendment_Aerated Static Pile
| Aerated Static Pile | Base_With Amendment | Medium_High | High | Upgraded |  | 6.21% | Gravity Belt Thickener; wastewater treatment unit; at updated plant - US | 3.0408e-05 | m3 H2O | Water Use (WU) - m3 H2O | High_Medium_High_Upgraded_Water Use (WU) - m3 H2O_Gravity Belt Thickener; wastewater treatment unit; at updated plant - US_Base_With Amendment_Aerated Static Pile
| Aerated Static Pile | Base_With Amendment | Medium_High | High | Upgraded |  | 5.92% | Belt filter press; wastewater treatment unit; at updated plant - US | 2.8987e-05 | m3 H2O | Water Use (WU) - m3 H2O | High_Medium_High_Upgraded_Water Use (WU) - m3 H2O_Belt filter press; wastewater treatment unit; at updated plant - US_Base_With Amendment_Aerated Static Pile
| Aerated Static Pile | Base_With Amendment | Medium_High | High | Upgraded |  | 5.31% | Biosolids composting; aerated static pile; wastewater treatment unit; at updated plant - US | 2.6026e-05 | m3 H2O | Water Use (WU) - m3 H2O | High_Medium_High_Upgraded_Water Use (WU) - m3 H2O_Biosolids composting; aerated static pile; wastewater treatment unit; at updated plant - US_Base_With Amendment_Aerated Static Pile
| Aerated Static Pile | Base_With Amendment | Medium_High | High | Upgraded |  | 3.57% | Wet Well and Sump Station; wastewater treatment unit; at updated plant - US | 1.7507e-05 | m3 H2O | Water Use (WU) - m3 H2O | High_Medium_High_Upgraded_Water Use (WU) - m3 H2O_Wet Well and Sump Station; wastewater treatment unit; at updated plant - US_Base_With Amendment_Aerated Static Pile
| Aerated Static Pile | Base_With Amendment | Medium_High | High | Upgraded |  | 1.43% | Blend Tank; wastewater treatment unit; at updated plant - US | 7.018e-06 | m3 H2O | Water Use (WU) - m3 H2O | High_Medium_High_Upgraded_Water Use (WU) - m3 H2O_Blend Tank; wastewater treatment unit; at updated plant - US_Base_With Amendment_Aerated Static Pile
| Aerated Static Pile | Base_With Amendment | Medium_High | High | Upgraded |  | 1.03% | Wastewater collection; operation and infrastructure; m3 wastewater | 5.0609e-06 | m3 H2O | Water Use (WU) - m3 H2O | High_Medium_High_Upgraded_Water Use (WU) - m3 H2O_Wastewater collection; operation and infrastructure; m3 wastewater_Base_With Amendment_Aerated Static Pile
| Aerated Static Pile | Base_With Amendment | Medium_High | High | Upgraded |  | 0.16% | ClearCove SCP; wastewater treatment unit; at updated plant - US | 7.6697e-07 | m3 H2O | Water Use (WU) - m3 H2O | High_Medium_High_Upgraded_Water Use (WU) - m3 H2O_ClearCove SCP; wastewater treatment unit; at updated plant - US_Base_With Amendment_Aerated Static Pile
| Aerated Static Pile | Base_With Amendment | Medium_High | High | Upgraded |  | -30.95% | Anaerobic Digestion; wastewater treatment unit; at updated plant - US | -0.00015 | m3 H2O | Water Use (WU) - m3 H2O | High_Medium_High_Upgraded_Water Use (WU) - m3 H2O_Anaerobic Digestion; wastewater treatment unit; at updated plant - US_Base_With Amendment_Aerated Static Pile
| Aerated Static Pile | Base_With Amendment | Medium_High | High | Upgraded |  | -310.7% | Land application of compost; wastewater treatment unit; at updated plant - US | -0.00152 | m3 H2O | Water Use (WU) - m3 H2O | High_Medium_High_Upgraded_Water Use (WU) - m3 H2O_Land application of compost; wastewater treatment unit; at updated plant - US_Base_With Amendment_Aerated Static Pile
[6 empty] | Contribution |  | Process | Amount | Unit |  | ____Process__
| Aerated Static Pile | Base_With Amendment | High_Low | High | Upgraded |  | 37.8% | Aeration Tanks; wastewater treatment unit; at updated plant - US | 0.01722 | kg SO2 eq | Acidification Potential (AP) - kg SO2 eq | High_High_Low_Upgraded_Acidification Potential (AP) - kg SO2 eq_Aeration Tanks; wastewater treatment unit; at updated plant - US_Base_With Amendment_Aerated Static Pile
| Aerated Static Pile | Base_With Amendment | High_Low | High | Upgraded |  | 31.16% | Biosolids composting; aerated static pile; wastewater treatment unit; at updated plant - US | 0.0142 | kg SO2 eq | Acidification Potential (AP) - kg SO2 eq | High_High_Low_Upgraded_Acidification Potential (AP) - kg SO2 eq_Biosolids composting; aerated static pile; wastewater treatment unit; at updated plant - US_Base_With Amendment_Aerated Static Pile
| Aerated Static Pile | Base_With Amendment | High_Low | High | Upgraded |  | 11.07% | Land application of compost; wastewater treatment unit; at updated plant - US | 0.00504 | kg SO2 eq | Acidification Potential (AP) - kg SO2 eq | High_High_Low_Upgraded_Acidification Potential (AP) - kg SO2 eq_Land application of compost; wastewater treatment unit; at updated plant - US_Base_With Amendment_Aerated Static Pile
| Aerated Static Pile | Base_With Amendment | High_Low | High | Upgraded |  | 10.93% | Clear Cove Primary Clarification; wastewater treatment unit; at updated plant - US | 0.00498 | kg SO2 eq | Acidification Potential (AP) - kg SO2 eq | High_High_Low_Upgraded_Acidification Potential (AP) - kg SO2 eq_Clear Cove Primary Clarification; wastewater treatment unit; at updated plant - US_Base_With Amendment_Aerated Static Pile
| Aerated Static Pile | Base_With Amendment | High_Low | High | Upgraded |  | 9.58% | Pre-Anoxic & Swing tank; wastewater treatment unit; at updated plant - US | 0.00436 | kg SO2 eq | Acidification Potential (AP) - kg SO2 eq | High_High_Low_Upgraded_Acidification Potential (AP) - kg SO2 eq_Pre-Anoxic & Swing tank; wastewater treatment unit; at updated plant - US_Base_With Amendment_Aerated Static Pile
| Aerated Static Pile | Base_With Amendment | High_Low | High | Upgraded |  | 7.57% | Wet Well and Sump Station; wastewater treatment unit; at updated plant - US | 0.00345 | kg SO2 eq | Acidification Potential (AP) - kg SO2 eq | High_High_Low_Upgraded_Acidification Potential (AP) - kg SO2 eq_Wet Well and Sump Station; wastewater treatment unit; at updated plant - US_Base_With Amendment_Aerated Static Pile
| Aerated Static Pile | Base_With Amendment | High_Low | High | Upgraded |  | 5.93% | Waste Receiving and Holding; wastewater treatment unit; at updated plant - US | 0.0027 | kg SO2 eq | Acidification Potential (AP) - kg SO2 eq | High_High_Low_Upgraded_Acidification Potential (AP) - kg SO2 eq_Waste Receiving and Holding; wastewater treatment unit; at updated plant - US_Base_With Amendment_Aerated Static Pile
| Aerated Static Pile | Base_With Amendment | High_Low | High | Upgraded |  | 4.54% | Influent Pump Station; wastewater treatment unit; at updated plant - US | 0.00207 | kg SO2 eq | Acidification Potential (AP) - kg SO2 eq | High_High_Low_Upgraded_Acidification Potential (AP) - kg SO2 eq_Influent Pump Station; wastewater treatment unit; at updated plant - US_Base_With Amendment_Aerated Static Pile
| Aerated Static Pile | Base_With Amendment | High_Low | High | Upgraded |  | 3.69% | Belt filter press; wastewater treatment unit; at updated plant - US | 0.00168 | kg SO2 eq | Acidification Potential (AP) - kg SO2 eq | High_High_Low_Upgraded_Acidification Potential (AP) - kg SO2 eq_Belt filter press; wastewater treatment unit; at updated plant - US_Base_With Amendment_Aerated Static Pile
| Aerated Static Pile | Base_With Amendment | High_Low | High | Upgraded |  | 2.71% | Wastewater collection; operation and infrastructure; m3 wastewater | 0.00123 | kg SO2 eq | Acidification Potential (AP) - kg SO2 eq | High_High_Low_Upgraded_Acidification Potential (AP) - kg SO2 eq_Wastewater collection; operation and infrastructure; m3 wastewater_Base_With Amendment_Aerated Static Pile
| Aerated Static Pile | Base_With Amendment | High_Low | High | Upgraded |  | 1.55% | Gravity Belt Thickener; wastewater treatment unit; at updated plant - US | 0.0007 | kg SO2 eq | Acidification Potential (AP) - kg SO2 eq | High_High_Low_Upgraded_Acidification Potential (AP) - kg SO2 eq_Gravity Belt Thickener; wastewater treatment unit; at updated plant - US_Base_With Amendment_Aerated Static Pile
| Aerated Static Pile | Base_With Amendment | High_Low | High | Upgraded |  | 1.13% | Blend Tank; wastewater treatment unit; at updated plant - US | 0.00052 | kg SO2 eq | Acidification Potential (AP) - kg SO2 eq | High_High_Low_Upgraded_Acidification Potential (AP) - kg SO2 eq_Blend Tank; wastewater treatment unit; at updated plant - US_Base_With Amendment_Aerated Static Pile
| Aerated Static Pile | Base_With Amendment | High_Low | High | Upgraded |  | 0.76% | Effluent release; wastewater treatment unit; at surface water; m3 wastewater - US | 0.00035 | kg SO2 eq | Acidification Potential (AP) - kg SO2 eq | High_High_Low_Upgraded_Acidification Potential (AP) - kg SO2 eq_Effluent release; wastewater treatment unit; at surface water; m3 wastewater - US_Base_With Amendment_Aerated Static Pile
| Aerated Static Pile | Base_With Amendment | High_Low | High | Upgraded |  | 0.56% | ClearCove SCP; wastewater treatment unit; at updated plant - US | 0.00026 | kg SO2 eq | Acidification Potential (AP) - kg SO2 eq | High_High_Low_Upgraded_Acidification Potential (AP) - kg SO2 eq_ClearCove SCP; wastewater treatment unit; at updated plant - US_Base_With Amendment_Aerated Static Pile
| Aerated Static Pile | Base_With Amendment | High_Low | High | Upgraded |  | 0.09% | Control Building; at upgraded wastewater treatment plant - US | 4.0355e-05 | kg SO2 eq | Acidification Potential (AP) - kg SO2 eq | High_High_Low_Upgraded_Acidification Potential (AP) - kg SO2 eq_Control Building; at upgraded wastewater treatment plant - US_Base_With Amendment_Aerated Static Pile
| Aerated Static Pile | Base_With Amendment | High_Low | High | Upgraded |  | -29.08% | Anaerobic Digestion; wastewater treatment unit; at updated plant - US | -0.01325 | kg SO2 eq | Acidification Potential (AP) - kg SO2 eq | High_High_Low_Upgraded_Acidification Potential (AP) - kg SO2 eq_Anaerobic Digestion; wastewater treatment unit; at updated plant - US_Base_With Amendment_Aerated Static Pile
[6 empty] | Contribution |  | Process | Amount | Unit |  | ____Process__
| Aerated Static Pile | Base_With Amendment | High_Low | High | Upgraded |  | 47.07% | Waste Receiving and Holding; wastewater treatment unit; at updated plant - US | 5.1393 | MJ | Cumulative Energy Demand (CED) - MJ | High_High_Low_Upgraded_Cumulative Energy Demand (CED) - MJ_Waste Receiving and Holding; wastewater treatment unit; at updated plant - US_Base_With Amendment_Aerated Static Pile
| Aerated Static Pile | Base_With Amendment | High_Low | High | Upgraded |  | 32.36% | Aeration Tanks; wastewater treatment unit; at updated plant - US | 3.533 | MJ | Cumulative Energy Demand (CED) - MJ | High_High_Low_Upgraded_Cumulative Energy Demand (CED) - MJ_Aeration Tanks; wastewater treatment unit; at updated plant - US_Base_With Amendment_Aerated Static Pile
| Aerated Static Pile | Base_With Amendment | High_Low | High | Upgraded |  | 24.19% | Biosolids composting; aerated static pile; wastewater treatment unit; at updated plant - US | 2.6414 | MJ | Cumulative Energy Demand (CED) - MJ | High_High_Low_Upgraded_Cumulative Energy Demand (CED) - MJ_Biosolids composting; aerated static pile; wastewater treatment unit; at updated plant - US_Base_With Amendment_Aerated Static Pile
| Aerated Static Pile | Base_With Amendment | High_Low | High | Upgraded |  | 10.65% | Clear Cove Primary Clarification; wastewater treatment unit; at updated plant - US | 1.1629 | MJ | Cumulative Energy Demand (CED) - MJ | High_High_Low_Upgraded_Cumulative Energy Demand (CED) - MJ_Clear Cove Primary Clarification; wastewater treatment unit; at updated plant - US_Base_With Amendment_Aerated Static Pile
| Aerated Static Pile | Base_With Amendment | High_Low | High | Upgraded |  | 8.16% | Pre-Anoxic & Swing tank; wastewater treatment unit; at updated plant - US | 0.89064 | MJ | Cumulative Energy Demand (CED) - MJ | High_High_Low_Upgraded_Cumulative Energy Demand (CED) - MJ_Pre-Anoxic & Swing tank; wastewater treatment unit; at updated plant - US_Base_With Amendment_Aerated Static Pile
| Aerated Static Pile | Base_With Amendment | High_Low | High | Upgraded |  | 8.09% | Influent Pump Station; wastewater treatment unit; at updated plant - US | 0.88297 | MJ | Cumulative Energy Demand (CED) - MJ | High_High_Low_Upgraded_Cumulative Energy Demand (CED) - MJ_Influent Pump Station; wastewater treatment unit; at updated plant - US_Base_With Amendment_Aerated Static Pile
| Aerated Static Pile | Base_With Amendment | High_Low | High | Upgraded |  | 6.38% | Wet Well and Sump Station; wastewater treatment unit; at updated plant - US | 0.69645 | MJ | Cumulative Energy Demand (CED) - MJ | High_High_Low_Upgraded_Cumulative Energy Demand (CED) - MJ_Wet Well and Sump Station; wastewater treatment unit; at updated plant - US_Base_With Amendment_Aerated Static Pile
| Aerated Static Pile | Base_With Amendment | High_Low | High | Upgraded |  | 5.75% | Belt filter press; wastewater treatment unit; at updated plant - US | 0.62776 | MJ | Cumulative Energy Demand (CED) - MJ | High_High_Low_Upgraded_Cumulative Energy Demand (CED) - MJ_Belt filter press; wastewater treatment unit; at updated plant - US_Base_With Amendment_Aerated Static Pile
| Aerated Static Pile | Base_With Amendment | High_Low | High | Upgraded |  | 3.06% | Gravity Belt Thickener; wastewater treatment unit; at updated plant - US | 0.33404 | MJ | Cumulative Energy Demand (CED) - MJ | High_High_Low_Upgraded_Cumulative Energy Demand (CED) - MJ_Gravity Belt Thickener; wastewater treatment unit; at updated plant - US_Base_With Amendment_Aerated Static Pile
| Aerated Static Pile | Base_With Amendment | High_Low | High | Upgraded |  | 2.35% | Wastewater collection; operation and infrastructure; m3 wastewater | 0.25606 | MJ | Cumulative Energy Demand (CED) - MJ | High_High_Low_Upgraded_Cumulative Energy Demand (CED) - MJ_Wastewater collection; operation and infrastructure; m3 wastewater_Base_With Amendment_Aerated Static Pile
| Aerated Static Pile | Base_With Amendment | High_Low | High | Upgraded |  | 1.34% | Control Building; at upgraded wastewater treatment plant - US | 0.14599 | MJ | Cumulative Energy Demand (CED) - MJ | High_High_Low_Upgraded_Cumulative Energy Demand (CED) - MJ_Control Building; at upgraded wastewater treatment plant - US_Base_With Amendment_Aerated Static Pile
| Aerated Static Pile | Base_With Amendment | High_Low | High | Upgraded |  | 1.22% | Effluent release; wastewater treatment unit; at surface water; m3 wastewater - US | 0.13321 | MJ | Cumulative Energy Demand (CED) - MJ | High_High_Low_Upgraded_Cumulative Energy Demand (CED) - MJ_Effluent release; wastewater treatment unit; at surface water; m3 wastewater - US_Base_With Amendment_Aerated Static Pile
| Aerated Static Pile | Base_With Amendment | High_Low | High | Upgraded |  | 0.97% | Blend Tank; wastewater treatment unit; at updated plant - US | 0.10638 | MJ | Cumulative Energy Demand (CED) - MJ | High_High_Low_Upgraded_Cumulative Energy Demand (CED) - MJ_Blend Tank; wastewater treatment unit; at updated plant - US_Base_With Amendment_Aerated Static Pile
| Aerated Static Pile | Base_With Amendment | High_Low | High | Upgraded |  | 0.47% | ClearCove SCP; wastewater treatment unit; at updated plant - US | 0.05093 | MJ | Cumulative Energy Demand (CED) - MJ | High_High_Low_Upgraded_Cumulative Energy Demand (CED) - MJ_ClearCove SCP; wastewater treatment unit; at updated plant - US_Base_With Amendment_Aerated Static Pile
| Aerated Static Pile | Base_With Amendment | High_Low | High | Upgraded |  | -8.12% | Land application of compost; wastewater treatment unit; at updated plant - US | -0.88626 | MJ | Cumulative Energy Demand (CED) - MJ | High_High_Low_Upgraded_Cumulative Energy Demand (CED) - MJ_Land application of compost; wastewater treatment unit; at updated plant - US_Base_With Amendment_Aerated Static Pile
| Aerated Static Pile | Base_With Amendment | High_Low | High | Upgraded |  | -43.94% | Anaerobic Digestion; wastewater treatment unit; at updated plant - US | -4.7975 | MJ | Cumulative Energy Demand (CED) - MJ | High_High_Low_Upgraded_Cumulative Energy Demand (CED) - MJ_Anaerobic Digestion; wastewater treatment unit; at updated plant - US_Base_With Amendment_Aerated Static Pile
[6 empty] | Contribution |  | Process | Amount | Unit |  | ____Process__
| Aerated Static Pile | Base_With Amendment | High_Low | High | Upgraded |  | 65.87% | Effluent release; wastewater treatment unit; at surface water; m3 wastewater - US | 0.01161 | kg N eq | Eutrophication Potential (EP) - kg N eq | High_High_Low_Upgraded_Eutrophication Potential (EP) - kg N eq_Effluent release; wastewater treatment unit; at surface water; m3 wastewater - US_Base_With Amendment_Aerated Static Pile
| Aerated Static Pile | Base_With Amendment | High_Low | High | Upgraded |  | 24% | Land application of compost; wastewater treatment unit; at updated plant - US | 0.00423 | kg N eq | Eutrophication Potential (EP) - kg N eq | High_High_Low_Upgraded_Eutrophication Potential (EP) - kg N eq_Land application of compost; wastewater treatment unit; at updated plant - US_Base_With Amendment_Aerated Static Pile
| Aerated Static Pile | Base_With Amendment | High_Low | High | Upgraded |  | 3.1% | Aeration Tanks; wastewater treatment unit; at updated plant - US | 0.00055 | kg N eq | Eutrophication Potential (EP) - kg N eq | High_High_Low_Upgraded_Eutrophication Potential (EP) - kg N eq_Aeration Tanks; wastewater treatment unit; at updated plant - US_Base_With Amendment_Aerated Static Pile
| Aerated Static Pile | Base_With Amendment | High_Low | High | Upgraded |  | 2.66% | Biosolids composting; aerated static pile; wastewater treatment unit; at updated plant - US | 0.00047 | kg N eq | Eutrophication Potential (EP) - kg N eq | High_High_Low_Upgraded_Eutrophication Potential (EP) - kg N eq_Biosolids composting; aerated static pile; wastewater treatment unit; at updated plant - US_Base_With Amendment_Aerated Static Pile
| Aerated Static Pile | Base_With Amendment | High_Low | High | Upgraded |  | 1.42% | Influent Pump Station; wastewater treatment unit; at updated plant - US | 0.00025 | kg N eq | Eutrophication Potential (EP) - kg N eq | High_High_Low_Upgraded_Eutrophication Potential (EP) - kg N eq_Influent Pump Station; wastewater treatment unit; at updated plant - US_Base_With Amendment_Aerated Static Pile
| Aerated Static Pile | Base_With Amendment | High_Low | High | Upgraded |  | 1.25% | Waste Receiving and Holding; wastewater treatment unit; at updated plant - US | 0.00022 | kg N eq | Eutrophication Potential (EP) - kg N eq | High_High_Low_Upgraded_Eutrophication Potential (EP) - kg N eq_Waste Receiving and Holding; wastewater treatment unit; at updated plant - US_Base_With Amendment_Aerated Static Pile
| Aerated Static Pile | Base_With Amendment | High_Low | High | Upgraded |  | 1.12% | Clear Cove Primary Clarification; wastewater treatment unit; at updated plant - US | 0.0002 | kg N eq | Eutrophication Potential (EP) - kg N eq | High_High_Low_Upgraded_Eutrophication Potential (EP) - kg N eq_Clear Cove Primary Clarification; wastewater treatment unit; at updated plant - US_Base_With Amendment_Aerated Static Pile
| Aerated Static Pile | Base_With Amendment | High_Low | High | Upgraded |  | 0.77% | Pre-Anoxic & Swing tank; wastewater treatment unit; at updated plant - US | 0.00014 | kg N eq | Eutrophication Potential (EP) - kg N eq | High_High_Low_Upgraded_Eutrophication Potential (EP) - kg N eq_Pre-Anoxic & Swing tank; wastewater treatment unit; at updated plant - US_Base_With Amendment_Aerated Static Pile
| Aerated Static Pile | Base_With Amendment | High_Low | High | Upgraded |  | 0.63% | Belt filter press; wastewater treatment unit; at updated plant - US | 0.00011 | kg N eq | Eutrophication Potential (EP) - kg N eq | High_High_Low_Upgraded_Eutrophication Potential (EP) - kg N eq_Belt filter press; wastewater treatment unit; at updated plant - US_Base_With Amendment_Aerated Static Pile
| Aerated Static Pile | Base_With Amendment | High_Low | High | Upgraded |  | 0.61% | Wet Well and Sump Station; wastewater treatment unit; at updated plant - US | 0.00011 | kg N eq | Eutrophication Potential (EP) - kg N eq | High_High_Low_Upgraded_Eutrophication Potential (EP) - kg N eq_Wet Well and Sump Station; wastewater treatment unit; at updated plant - US_Base_With Amendment_Aerated Static Pile
| Aerated Static Pile | Base_With Amendment | High_Low | High | Upgraded |  | 0.34% | Gravity Belt Thickener; wastewater treatment unit; at updated plant - US | 6.059e-05 | kg N eq | Eutrophication Potential (EP) - kg N eq | High_High_Low_Upgraded_Eutrophication Potential (EP) - kg N eq_Gravity Belt Thickener; wastewater treatment unit; at updated plant - US_Base_With Amendment_Aerated Static Pile
| Aerated Static Pile | Base_With Amendment | High_Low | High | Upgraded |  | 0.21% | Wastewater collection; operation and infrastructure; m3 wastewater | 3.756e-05 | kg N eq | Eutrophication Potential (EP) - kg N eq | High_High_Low_Upgraded_Eutrophication Potential (EP) - kg N eq_Wastewater collection; operation and infrastructure; m3 wastewater_Base_With Amendment_Aerated Static Pile
| Aerated Static Pile | Base_With Amendment | High_Low | High | Upgraded |  | 0.21% | Control Building; at upgraded wastewater treatment plant - US | 3.6875e-05 | kg N eq | Eutrophication Potential (EP) - kg N eq | High_High_Low_Upgraded_Eutrophication Potential (EP) - kg N eq_Control Building; at upgraded wastewater treatment plant - US_Base_With Amendment_Aerated Static Pile
| Aerated Static Pile | Base_With Amendment | High_Low | High | Upgraded |  | 0.09% | Blend Tank; wastewater treatment unit; at updated plant - US | 1.6216e-05 | kg N eq | Eutrophication Potential (EP) - kg N eq | High_High_Low_Upgraded_Eutrophication Potential (EP) - kg N eq_Blend Tank; wastewater treatment unit; at updated plant - US_Base_With Amendment_Aerated Static Pile
| Aerated Static Pile | Base_With Amendment | High_Low | High | Upgraded |  | 0.04% | ClearCove SCP; wastewater treatment unit; at updated plant - US | 7.7567e-06 | kg N eq | Eutrophication Potential (EP) - kg N eq | High_High_Low_Upgraded_Eutrophication Potential (EP) - kg N eq_ClearCove SCP; wastewater treatment unit; at updated plant - US_Base_With Amendment_Aerated Static Pile
| Aerated Static Pile | Base_With Amendment | High_Low | High | Upgraded |  | -2.33% | Anaerobic Digestion; wastewater treatment unit; at updated plant - US | -0.00041 | kg N eq | Eutrophication Potential (EP) - kg N eq | High_High_Low_Upgraded_Eutrophication Potential (EP) - kg N eq_Anaerobic Digestion; wastewater treatment unit; at updated plant - US_Base_With Amendment_Aerated Static Pile
[6 empty] | Contribution |  | Process | Amount | Unit |  | ____Process__
| Aerated Static Pile | Base_With Amendment | High_Low | High | Upgraded |  | 54.63% | Waste Receiving and Holding; wastewater treatment unit; at updated plant - US | 0.11719 | kg oil eq | Fossil Depletion Potential (FDP) - kg oil eq | High_High_Low_Upgraded_Fossil Depletion Potential (FDP) - kg oil eq_Waste Receiving and Holding; wastewater treatment unit; at updated plant - US_Base_With Amendment_Aerated Static Pile
| Aerated Static Pile | Base_With Amendment | High_Low | High | Upgraded |  | 29.64% | Aeration Tanks; wastewater treatment unit; at updated plant - US | 0.06359 | kg oil eq | Fossil Depletion Potential (FDP) - kg oil eq | High_High_Low_Upgraded_Fossil Depletion Potential (FDP) - kg oil eq_Aeration Tanks; wastewater treatment unit; at updated plant - US_Base_With Amendment_Aerated Static Pile
| Aerated Static Pile | Base_With Amendment | High_Low | High | Upgraded |  | 22.19% | Biosolids composting; aerated static pile; wastewater treatment unit; at updated plant - US | 0.0476 | kg oil eq | Fossil Depletion Potential (FDP) - kg oil eq | High_High_Low_Upgraded_Fossil Depletion Potential (FDP) - kg oil eq_Biosolids composting; aerated static pile; wastewater treatment unit; at updated plant - US_Base_With Amendment_Aerated Static Pile
| Aerated Static Pile | Base_With Amendment | High_Low | High | Upgraded |  | 9.81% | Clear Cove Primary Clarification; wastewater treatment unit; at updated plant - US | 0.02105 | kg oil eq | Fossil Depletion Potential (FDP) - kg oil eq | High_High_Low_Upgraded_Fossil Depletion Potential (FDP) - kg oil eq_Clear Cove Primary Clarification; wastewater treatment unit; at updated plant - US_Base_With Amendment_Aerated Static Pile
| Aerated Static Pile | Base_With Amendment | High_Low | High | Upgraded |  | 7.48% | Pre-Anoxic & Swing tank; wastewater treatment unit; at updated plant - US | 0.01604 | kg oil eq | Fossil Depletion Potential (FDP) - kg oil eq | High_High_Low_Upgraded_Fossil Depletion Potential (FDP) - kg oil eq_Pre-Anoxic & Swing tank; wastewater treatment unit; at updated plant - US_Base_With Amendment_Aerated Static Pile
| Aerated Static Pile | Base_With Amendment | High_Low | High | Upgraded |  | 7.03% | Influent Pump Station; wastewater treatment unit; at updated plant - US | 0.01509 | kg oil eq | Fossil Depletion Potential (FDP) - kg oil eq | High_High_Low_Upgraded_Fossil Depletion Potential (FDP) - kg oil eq_Influent Pump Station; wastewater treatment unit; at updated plant - US_Base_With Amendment_Aerated Static Pile
| Aerated Static Pile | Base_With Amendment | High_Low | High | Upgraded |  | 5.9% | Belt filter press; wastewater treatment unit; at updated plant - US | 0.01266 | kg oil eq | Fossil Depletion Potential (FDP) - kg oil eq | High_High_Low_Upgraded_Fossil Depletion Potential (FDP) - kg oil eq_Belt filter press; wastewater treatment unit; at updated plant - US_Base_With Amendment_Aerated Static Pile
| Aerated Static Pile | Base_With Amendment | High_Low | High | Upgraded |  | 5.82% | Wet Well and Sump Station; wastewater treatment unit; at updated plant - US | 0.01249 | kg oil eq | Fossil Depletion Potential (FDP) - kg oil eq | High_High_Low_Upgraded_Fossil Depletion Potential (FDP) - kg oil eq_Wet Well and Sump Station; wastewater treatment unit; at updated plant - US_Base_With Amendment_Aerated Static Pile
| Aerated Static Pile | Base_With Amendment | High_Low | High | Upgraded |  | 3.22% | Gravity Belt Thickener; wastewater treatment unit; at updated plant - US | 0.00692 | kg oil eq | Fossil Depletion Potential (FDP) - kg oil eq | High_High_Low_Upgraded_Fossil Depletion Potential (FDP) - kg oil eq_Gravity Belt Thickener; wastewater treatment unit; at updated plant - US_Base_With Amendment_Aerated Static Pile
| Aerated Static Pile | Base_With Amendment | High_Low | High | Upgraded |  | 2.1% | Wastewater collection; operation and infrastructure; m3 wastewater | 0.0045 | kg oil eq | Fossil Depletion Potential (FDP) - kg oil eq | High_High_Low_Upgraded_Fossil Depletion Potential (FDP) - kg oil eq_Wastewater collection; operation and infrastructure; m3 wastewater_Base_With Amendment_Aerated Static Pile
| Aerated Static Pile | Base_With Amendment | High_Low | High | Upgraded |  | 1.3% | Control Building; at upgraded wastewater treatment plant - US | 0.0028 | kg oil eq | Fossil Depletion Potential (FDP) - kg oil eq | High_High_Low_Upgraded_Fossil Depletion Potential (FDP) - kg oil eq_Control Building; at upgraded wastewater treatment plant - US_Base_With Amendment_Aerated Static Pile
| Aerated Static Pile | Base_With Amendment | High_Low | High | Upgraded |  | 1.1% | Effluent release; wastewater treatment unit; at surface water; m3 wastewater - US | 0.00236 | kg oil eq | Fossil Depletion Potential (FDP) - kg oil eq | High_High_Low_Upgraded_Fossil Depletion Potential (FDP) - kg oil eq_Effluent release; wastewater treatment unit; at surface water; m3 wastewater - US_Base_With Amendment_Aerated Static Pile
| Aerated Static Pile | Base_With Amendment | High_Low | High | Upgraded |  | 0.89% | Blend Tank; wastewater treatment unit; at updated plant - US | 0.00192 | kg oil eq | Fossil Depletion Potential (FDP) - kg oil eq | High_High_Low_Upgraded_Fossil Depletion Potential (FDP) - kg oil eq_Blend Tank; wastewater treatment unit; at updated plant - US_Base_With Amendment_Aerated Static Pile
| Aerated Static Pile | Base_With Amendment | High_Low | High | Upgraded |  | 0.43% | ClearCove SCP; wastewater treatment unit; at updated plant - US | 0.00091 | kg oil eq | Fossil Depletion Potential (FDP) - kg oil eq | High_High_Low_Upgraded_Fossil Depletion Potential (FDP) - kg oil eq_ClearCove SCP; wastewater treatment unit; at updated plant - US_Base_With Amendment_Aerated Static Pile
| Aerated Static Pile | Base_With Amendment | High_Low | High | Upgraded |  | -5.57% | Land application of compost; wastewater treatment unit; at updated plant - US | -0.01196 | kg oil eq | Fossil Depletion Potential (FDP) - kg oil eq | High_High_Low_Upgraded_Fossil Depletion Potential (FDP) - kg oil eq_Land application of compost; wastewater treatment unit; at updated plant - US_Base_With Amendment_Aerated Static Pile
| Aerated Static Pile | Base_With Amendment | High_Low | High | Upgraded |  | -45.98% | Anaerobic Digestion; wastewater treatment unit; at updated plant - US | -0.09864 | kg oil eq | Fossil Depletion Potential (FDP) - kg oil eq | High_High_Low_Upgraded_Fossil Depletion Potential (FDP) - kg oil eq_Anaerobic Digestion; wastewater treatment unit; at updated plant - US_Base_With Amendment_Aerated Static Pile
[6 empty] | Contribution |  | Process | Amount | Unit |  | ____Process__
| Aerated Static Pile | Base_With Amendment | High_Low | High | Upgraded |  | 122.7% | Biosolids composting; aerated static pile; wastewater treatment unit; at updated plant - US | 1.8223 | kg CO2 eq | Global Warming Potential (GWP) - kg CO2 eq | High_High_Low_Upgraded_Global Warming Potential (GWP) - kg CO2 eq_Biosolids composting; aerated static pile; wastewater treatment unit; at updated plant - US_Base_With Amendment_Aerated Static Pile
| Aerated Static Pile | Base_With Amendment | High_Low | High | Upgraded |  | 16.83% | Pre-Anoxic & Swing tank; wastewater treatment unit; at updated plant - US | 0.24992 | kg CO2 eq | Global Warming Potential (GWP) - kg CO2 eq | High_High_Low_Upgraded_Global Warming Potential (GWP) - kg CO2 eq_Pre-Anoxic & Swing tank; wastewater treatment unit; at updated plant - US_Base_With Amendment_Aerated Static Pile
| Aerated Static Pile | Base_With Amendment | High_Low | High | Upgraded |  | 11.33% | Aeration Tanks; wastewater treatment unit; at updated plant - US | 0.16822 | kg CO2 eq | Global Warming Potential (GWP) - kg CO2 eq | High_High_Low_Upgraded_Global Warming Potential (GWP) - kg CO2 eq_Aeration Tanks; wastewater treatment unit; at updated plant - US_Base_With Amendment_Aerated Static Pile
| Aerated Static Pile | Base_With Amendment | High_Low | High | Upgraded |  | 9.89% | Waste Receiving and Holding; wastewater treatment unit; at updated plant - US | 0.14685 | kg CO2 eq | Global Warming Potential (GWP) - kg CO2 eq | High_High_Low_Upgraded_Global Warming Potential (GWP) - kg CO2 eq_Waste Receiving and Holding; wastewater treatment unit; at updated plant - US_Base_With Amendment_Aerated Static Pile
| Aerated Static Pile | Base_With Amendment | High_Low | High | Upgraded |  | 3.84% | Clear Cove Primary Clarification; wastewater treatment unit; at updated plant - US | 0.05708 | kg CO2 eq | Global Warming Potential (GWP) - kg CO2 eq | High_High_Low_Upgraded_Global Warming Potential (GWP) - kg CO2 eq_Clear Cove Primary Clarification; wastewater treatment unit; at updated plant - US_Base_With Amendment_Aerated Static Pile
| Aerated Static Pile | Base_With Amendment | High_Low | High | Upgraded |  | 3.54% | Effluent release; wastewater treatment unit; at surface water; m3 wastewater - US | 0.05264 | kg CO2 eq | Global Warming Potential (GWP) - kg CO2 eq | High_High_Low_Upgraded_Global Warming Potential (GWP) - kg CO2 eq_Effluent release; wastewater treatment unit; at surface water; m3 wastewater - US_Base_With Amendment_Aerated Static Pile
| Aerated Static Pile | Base_With Amendment | High_Low | High | Upgraded |  | 3.4% | Influent Pump Station; wastewater treatment unit; at updated plant - US | 0.0505 | kg CO2 eq | Global Warming Potential (GWP) - kg CO2 eq | High_High_Low_Upgraded_Global Warming Potential (GWP) - kg CO2 eq_Influent Pump Station; wastewater treatment unit; at updated plant - US_Base_With Amendment_Aerated Static Pile
| Aerated Static Pile | Base_With Amendment | High_Low | High | Upgraded |  | 2.24% | Wet Well and Sump Station; wastewater treatment unit; at updated plant - US | 0.03326 | kg CO2 eq | Global Warming Potential (GWP) - kg CO2 eq | High_High_Low_Upgraded_Global Warming Potential (GWP) - kg CO2 eq_Wet Well and Sump Station; wastewater treatment unit; at updated plant - US_Base_With Amendment_Aerated Static Pile
| Aerated Static Pile | Base_With Amendment | High_Low | High | Upgraded |  | 1.87% | Belt filter press; wastewater treatment unit; at updated plant - US | 0.02782 | kg CO2 eq | Global Warming Potential (GWP) - kg CO2 eq | High_High_Low_Upgraded_Global Warming Potential (GWP) - kg CO2 eq_Belt filter press; wastewater treatment unit; at updated plant - US_Base_With Amendment_Aerated Static Pile
| Aerated Static Pile | Base_With Amendment | High_Low | High | Upgraded |  | 0.98% | Gravity Belt Thickener; wastewater treatment unit; at updated plant - US | 0.01455 | kg CO2 eq | Global Warming Potential (GWP) - kg CO2 eq | High_High_Low_Upgraded_Global Warming Potential (GWP) - kg CO2 eq_Gravity Belt Thickener; wastewater treatment unit; at updated plant - US_Base_With Amendment_Aerated Static Pile
| Aerated Static Pile | Base_With Amendment | High_Low | High | Upgraded |  | 0.91% | Wastewater collection; operation and infrastructure; m3 wastewater | 0.01351 | kg CO2 eq | Global Warming Potential (GWP) - kg CO2 eq | High_High_Low_Upgraded_Global Warming Potential (GWP) - kg CO2 eq_Wastewater collection; operation and infrastructure; m3 wastewater_Base_With Amendment_Aerated Static Pile
| Aerated Static Pile | Base_With Amendment | High_Low | High | Upgraded |  | 0.56% | Control Building; at upgraded wastewater treatment plant - US | 0.0083 | kg CO2 eq | Global Warming Potential (GWP) - kg CO2 eq | High_High_Low_Upgraded_Global Warming Potential (GWP) - kg CO2 eq_Control Building; at upgraded wastewater treatment plant - US_Base_With Amendment_Aerated Static Pile
| Aerated Static Pile | Base_With Amendment | High_Low | High | Upgraded |  | 0.34% | Blend Tank; wastewater treatment unit; at updated plant - US | 0.00504 | kg CO2 eq | Global Warming Potential (GWP) - kg CO2 eq | High_High_Low_Upgraded_Global Warming Potential (GWP) - kg CO2 eq_Blend Tank; wastewater treatment unit; at updated plant - US_Base_With Amendment_Aerated Static Pile
| Aerated Static Pile | Base_With Amendment | High_Low | High | Upgraded |  | 0.16% | ClearCove SCP; wastewater treatment unit; at updated plant - US | 0.00241 | kg CO2 eq | Global Warming Potential (GWP) - kg CO2 eq | High_High_Low_Upgraded_Global Warming Potential (GWP) - kg CO2 eq_ClearCove SCP; wastewater treatment unit; at updated plant - US_Base_With Amendment_Aerated Static Pile
| Aerated Static Pile | Base_With Amendment | High_Low | High | Upgraded |  | -11.48% | Anaerobic Digestion; wastewater treatment unit; at updated plant - US | -0.17056 | kg CO2 eq | Global Warming Potential (GWP) - kg CO2 eq | High_High_Low_Upgraded_Global Warming Potential (GWP) - kg CO2 eq_Anaerobic Digestion; wastewater treatment unit; at updated plant - US_Base_With Amendment_Aerated Static Pile
| Aerated Static Pile | Base_With Amendment | High_Low | High | Upgraded |  | -67.12% | Land application of compost; wastewater treatment unit; at updated plant - US | -0.99676 | kg CO2 eq | Global Warming Potential (GWP) - kg CO2 eq | High_High_Low_Upgraded_Global Warming Potential (GWP) - kg CO2 eq_Land application of compost; wastewater treatment unit; at updated plant - US_Base_With Amendment_Aerated Static Pile
[6 empty] | Contribution |  | Process | Amount | Unit |  | ____Process__
| Aerated Static Pile | Base_With Amendment | High_Low | High | Upgraded |  | 43.03% | Aeration Tanks; wastewater treatment unit; at updated plant - US | 0.00233 | kg PM2.5 eq | Particulate Matter Formation Potential (PMFP) - kg PM2.5 eq | High_High_Low_Upgraded_Particulate Matter Formation Potential (PMFP) - kg PM2.5 eq_Aeration Tanks; wastewater treatment unit; at updated plant - US_Base_With Amendment_Aerated Static Pile
| Aerated Static Pile | Base_With Amendment | High_Low | High | Upgraded |  | 33.36% | Biosolids composting; aerated static pile; wastewater treatment unit; at updated plant - US | 0.00181 | kg PM2.5 eq | Particulate Matter Formation Potential (PMFP) - kg PM2.5 eq | High_High_Low_Upgraded_Particulate Matter Formation Potential (PMFP) - kg PM2.5 eq_Biosolids composting; aerated static pile; wastewater treatment unit; at updated plant - US_Base_With Amendment_Aerated Static Pile
| Aerated Static Pile | Base_With Amendment | High_Low | High | Upgraded |  | 12.52% | Clear Cove Primary Clarification; wastewater treatment unit; at updated plant - US | 0.00068 | kg PM2.5 eq | Particulate Matter Formation Potential (PMFP) - kg PM2.5 eq | High_High_Low_Upgraded_Particulate Matter Formation Potential (PMFP) - kg PM2.5 eq_Clear Cove Primary Clarification; wastewater treatment unit; at updated plant - US_Base_With Amendment_Aerated Static Pile
| Aerated Static Pile | Base_With Amendment | High_Low | High | Upgraded |  | 10.9% | Pre-Anoxic & Swing tank; wastewater treatment unit; at updated plant - US | 0.00059 | kg PM2.5 eq | Particulate Matter Formation Potential (PMFP) - kg PM2.5 eq | High_High_Low_Upgraded_Particulate Matter Formation Potential (PMFP) - kg PM2.5 eq_Pre-Anoxic & Swing tank; wastewater treatment unit; at updated plant - US_Base_With Amendment_Aerated Static Pile
| Aerated Static Pile | Base_With Amendment | High_Low | High | Upgraded |  | 8.6% | Wet Well and Sump Station; wastewater treatment unit; at updated plant - US | 0.00047 | kg PM2.5 eq | Particulate Matter Formation Potential (PMFP) - kg PM2.5 eq | High_High_Low_Upgraded_Particulate Matter Formation Potential (PMFP) - kg PM2.5 eq_Wet Well and Sump Station; wastewater treatment unit; at updated plant - US_Base_With Amendment_Aerated Static Pile
| Aerated Static Pile | Base_With Amendment | High_Low | High | Upgraded |  | 6.12% | Waste Receiving and Holding; wastewater treatment unit; at updated plant - US | 0.00033 | kg PM2.5 eq | Particulate Matter Formation Potential (PMFP) - kg PM2.5 eq | High_High_Low_Upgraded_Particulate Matter Formation Potential (PMFP) - kg PM2.5 eq_Waste Receiving and Holding; wastewater treatment unit; at updated plant - US_Base_With Amendment_Aerated Static Pile
| Aerated Static Pile | Base_With Amendment | High_Low | High | Upgraded |  | 4.92% | Influent Pump Station; wastewater treatment unit; at updated plant - US | 0.00027 | kg PM2.5 eq | Particulate Matter Formation Potential (PMFP) - kg PM2.5 eq | High_High_Low_Upgraded_Particulate Matter Formation Potential (PMFP) - kg PM2.5 eq_Influent Pump Station; wastewater treatment unit; at updated plant - US_Base_With Amendment_Aerated Static Pile
| Aerated Static Pile | Base_With Amendment | High_Low | High | Upgraded |  | 4.19% | Belt filter press; wastewater treatment unit; at updated plant - US | 0.00023 | kg PM2.5 eq | Particulate Matter Formation Potential (PMFP) - kg PM2.5 eq | High_High_Low_Upgraded_Particulate Matter Formation Potential (PMFP) - kg PM2.5 eq_Belt filter press; wastewater treatment unit; at updated plant - US_Base_With Amendment_Aerated Static Pile
| Aerated Static Pile | Base_With Amendment | High_Low | High | Upgraded |  | 3.07% | Wastewater collection; operation and infrastructure; m3 wastewater | 0.00017 | kg PM2.5 eq | Particulate Matter Formation Potential (PMFP) - kg PM2.5 eq | High_High_Low_Upgraded_Particulate Matter Formation Potential (PMFP) - kg PM2.5 eq_Wastewater collection; operation and infrastructure; m3 wastewater_Base_With Amendment_Aerated Static Pile
| Aerated Static Pile | Base_With Amendment | High_Low | High | Upgraded |  | 1.75% | Gravity Belt Thickener; wastewater treatment unit; at updated plant - US | 9.5154e-05 | kg PM2.5 eq | Particulate Matter Formation Potential (PMFP) - kg PM2.5 eq | High_High_Low_Upgraded_Particulate Matter Formation Potential (PMFP) - kg PM2.5 eq_Gravity Belt Thickener; wastewater treatment unit; at updated plant - US_Base_With Amendment_Aerated Static Pile
| Aerated Static Pile | Base_With Amendment | High_Low | High | Upgraded |  | 1.36% | Land application of compost; wastewater treatment unit; at updated plant - US | 7.3607e-05 | kg PM2.5 eq | Particulate Matter Formation Potential (PMFP) - kg PM2.5 eq | High_High_Low_Upgraded_Particulate Matter Formation Potential (PMFP) - kg PM2.5 eq_Land application of compost; wastewater treatment unit; at updated plant - US_Base_With Amendment_Aerated Static Pile
| Aerated Static Pile | Base_With Amendment | High_Low | High | Upgraded |  | 1.29% | Blend Tank; wastewater treatment unit; at updated plant - US | 6.9942e-05 | kg PM2.5 eq | Particulate Matter Formation Potential (PMFP) - kg PM2.5 eq | High_High_Low_Upgraded_Particulate Matter Formation Potential (PMFP) - kg PM2.5 eq_Blend Tank; wastewater treatment unit; at updated plant - US_Base_With Amendment_Aerated Static Pile
| Aerated Static Pile | Base_With Amendment | High_Low | High | Upgraded |  | 0.92% | Effluent release; wastewater treatment unit; at surface water; m3 wastewater - US | 4.9974e-05 | kg PM2.5 eq | Particulate Matter Formation Potential (PMFP) - kg PM2.5 eq | High_High_Low_Upgraded_Particulate Matter Formation Potential (PMFP) - kg PM2.5 eq_Effluent release; wastewater treatment unit; at surface water; m3 wastewater - US_Base_With Amendment_Aerated Static Pile
| Aerated Static Pile | Base_With Amendment | High_Low | High | Upgraded |  | 0.64% | ClearCove SCP; wastewater treatment unit; at updated plant - US | 3.4562e-05 | kg PM2.5 eq | Particulate Matter Formation Potential (PMFP) - kg PM2.5 eq | High_High_Low_Upgraded_Particulate Matter Formation Potential (PMFP) - kg PM2.5 eq_ClearCove SCP; wastewater treatment unit; at updated plant - US_Base_With Amendment_Aerated Static Pile
| Aerated Static Pile | Base_With Amendment | High_Low | High | Upgraded |  | 0.16% | Control Building; at upgraded wastewater treatment plant - US | 8.8213e-06 | kg PM2.5 eq | Particulate Matter Formation Potential (PMFP) - kg PM2.5 eq | High_High_Low_Upgraded_Particulate Matter Formation Potential (PMFP) - kg PM2.5 eq_Control Building; at upgraded wastewater treatment plant - US_Base_With Amendment_Aerated Static Pile
| Aerated Static Pile | Base_With Amendment | High_Low | High | Upgraded |  | -32.83% | Anaerobic Digestion; wastewater treatment unit; at updated plant - US | -0.00178 | kg PM2.5 eq | Particulate Matter Formation Potential (PMFP) - kg PM2.5 eq | High_High_Low_Upgraded_Particulate Matter Formation Potential (PMFP) - kg PM2.5 eq_Anaerobic Digestion; wastewater treatment unit; at updated plant - US_Base_With Amendment_Aerated Static Pile
[6 empty] | Contribution |  | Process | Amount | Unit |  | ____Process__
| Aerated Static Pile | Base_With Amendment | High_Low | High | Upgraded |  | 43.5% | Aeration Tanks; wastewater treatment unit; at updated plant - US | 0.16577 | kg O3 eq | Smog Formation Potential (SFP) - kg O3 eq | High_High_Low_Upgraded_Smog Formation Potential (SFP) - kg O3 eq_Aeration Tanks; wastewater treatment unit; at updated plant - US_Base_With Amendment_Aerated Static Pile
| Aerated Static Pile | Base_With Amendment | High_Low | High | Upgraded |  | 33.05% | Biosolids composting; aerated static pile; wastewater treatment unit; at updated plant - US | 0.12593 | kg O3 eq | Smog Formation Potential (SFP) - kg O3 eq | High_High_Low_Upgraded_Smog Formation Potential (SFP) - kg O3 eq_Biosolids composting; aerated static pile; wastewater treatment unit; at updated plant - US_Base_With Amendment_Aerated Static Pile
| Aerated Static Pile | Base_With Amendment | High_Low | High | Upgraded |  | 12.62% | Clear Cove Primary Clarification; wastewater treatment unit; at updated plant - US | 0.04807 | kg O3 eq | Smog Formation Potential (SFP) - kg O3 eq | High_High_Low_Upgraded_Smog Formation Potential (SFP) - kg O3 eq_Clear Cove Primary Clarification; wastewater treatment unit; at updated plant - US_Base_With Amendment_Aerated Static Pile
| Aerated Static Pile | Base_With Amendment | High_Low | High | Upgraded |  | 11.05% | Pre-Anoxic & Swing tank; wastewater treatment unit; at updated plant - US | 0.04209 | kg O3 eq | Smog Formation Potential (SFP) - kg O3 eq | High_High_Low_Upgraded_Smog Formation Potential (SFP) - kg O3 eq_Pre-Anoxic & Swing tank; wastewater treatment unit; at updated plant - US_Base_With Amendment_Aerated Static Pile
| Aerated Static Pile | Base_With Amendment | High_Low | High | Upgraded |  | 8.86% | Waste Receiving and Holding; wastewater treatment unit; at updated plant - US | 0.03376 | kg O3 eq | Smog Formation Potential (SFP) - kg O3 eq | High_High_Low_Upgraded_Smog Formation Potential (SFP) - kg O3 eq_Waste Receiving and Holding; wastewater treatment unit; at updated plant - US_Base_With Amendment_Aerated Static Pile
| Aerated Static Pile | Base_With Amendment | High_Low | High | Upgraded |  | 8.69% | Wet Well and Sump Station; wastewater treatment unit; at updated plant - US | 0.03313 | kg O3 eq | Smog Formation Potential (SFP) - kg O3 eq | High_High_Low_Upgraded_Smog Formation Potential (SFP) - kg O3 eq_Wet Well and Sump Station; wastewater treatment unit; at updated plant - US_Base_With Amendment_Aerated Static Pile
| Aerated Static Pile | Base_With Amendment | High_Low | High | Upgraded |  | 5.09% | Influent Pump Station; wastewater treatment unit; at updated plant - US | 0.0194 | kg O3 eq | Smog Formation Potential (SFP) - kg O3 eq | High_High_Low_Upgraded_Smog Formation Potential (SFP) - kg O3 eq_Influent Pump Station; wastewater treatment unit; at updated plant - US_Base_With Amendment_Aerated Static Pile
| Aerated Static Pile | Base_With Amendment | High_Low | High | Upgraded |  | 4.2% | Belt filter press; wastewater treatment unit; at updated plant - US | 0.01599 | kg O3 eq | Smog Formation Potential (SFP) - kg O3 eq | High_High_Low_Upgraded_Smog Formation Potential (SFP) - kg O3 eq_Belt filter press; wastewater treatment unit; at updated plant - US_Base_With Amendment_Aerated Static Pile
| Aerated Static Pile | Base_With Amendment | High_Low | High | Upgraded |  | 3.13% | Wastewater collection; operation and infrastructure; m3 wastewater | 0.01192 | kg O3 eq | Smog Formation Potential (SFP) - kg O3 eq | High_High_Low_Upgraded_Smog Formation Potential (SFP) - kg O3 eq_Wastewater collection; operation and infrastructure; m3 wastewater_Base_With Amendment_Aerated Static Pile
| Aerated Static Pile | Base_With Amendment | High_Low | High | Upgraded |  | 1.75% | Gravity Belt Thickener; wastewater treatment unit; at updated plant - US | 0.00665 | kg O3 eq | Smog Formation Potential (SFP) - kg O3 eq | High_High_Low_Upgraded_Smog Formation Potential (SFP) - kg O3 eq_Gravity Belt Thickener; wastewater treatment unit; at updated plant - US_Base_With Amendment_Aerated Static Pile
| Aerated Static Pile | Base_With Amendment | High_Low | High | Upgraded |  | 1.31% | Blend Tank; wastewater treatment unit; at updated plant - US | 0.00497 | kg O3 eq | Smog Formation Potential (SFP) - kg O3 eq | High_High_Low_Upgraded_Smog Formation Potential (SFP) - kg O3 eq_Blend Tank; wastewater treatment unit; at updated plant - US_Base_With Amendment_Aerated Static Pile
| Aerated Static Pile | Base_With Amendment | High_Low | High | Upgraded |  | 0.89% | Effluent release; wastewater treatment unit; at surface water; m3 wastewater - US | 0.00339 | kg O3 eq | Smog Formation Potential (SFP) - kg O3 eq | High_High_Low_Upgraded_Smog Formation Potential (SFP) - kg O3 eq_Effluent release; wastewater treatment unit; at surface water; m3 wastewater - US_Base_With Amendment_Aerated Static Pile
| Aerated Static Pile | Base_With Amendment | High_Low | High | Upgraded |  | 0.64% | ClearCove SCP; wastewater treatment unit; at updated plant - US | 0.00246 | kg O3 eq | Smog Formation Potential (SFP) - kg O3 eq | High_High_Low_Upgraded_Smog Formation Potential (SFP) - kg O3 eq_ClearCove SCP; wastewater treatment unit; at updated plant - US_Base_With Amendment_Aerated Static Pile
| Aerated Static Pile | Base_With Amendment | High_Low | High | Upgraded |  | 0.14% | Control Building; at upgraded wastewater treatment plant - US | 0.00054 | kg O3 eq | Smog Formation Potential (SFP) - kg O3 eq | High_High_Low_Upgraded_Smog Formation Potential (SFP) - kg O3 eq_Control Building; at upgraded wastewater treatment plant - US_Base_With Amendment_Aerated Static Pile
| Aerated Static Pile | Base_With Amendment | High_Low | High | Upgraded |  | -1.51% | Land application of compost; wastewater treatment unit; at updated plant - US | -0.00576 | kg O3 eq | Smog Formation Potential (SFP) - kg O3 eq | High_High_Low_Upgraded_Smog Formation Potential (SFP) - kg O3 eq_Land application of compost; wastewater treatment unit; at updated plant - US_Base_With Amendment_Aerated Static Pile
| Aerated Static Pile | Base_With Amendment | High_Low | High | Upgraded |  | -33.4% | Anaerobic Digestion; wastewater treatment unit; at updated plant - US | -0.12725 | kg O3 eq | Smog Formation Potential (SFP) - kg O3 eq | High_High_Low_Upgraded_Smog Formation Potential (SFP) - kg O3 eq_Anaerobic Digestion; wastewater treatment unit; at updated plant - US_Base_With Amendment_Aerated Static Pile
[6 empty] | Contribution |  | Process | Amount | Unit |  | ____Process__
| Aerated Static Pile | Base_With Amendment | High_Low | High | Upgraded |  | 27.98% | Waste Receiving and Holding; wastewater treatment unit; at updated plant - US | 0.00034 | m3 H2O | Water Use (WU) - m3 H2O | High_High_Low_Upgraded_Water Use (WU) - m3 H2O_Waste Receiving and Holding; wastewater treatment unit; at updated plant - US_Base_With Amendment_Aerated Static Pile
| Aerated Static Pile | Base_With Amendment | High_Low | High | Upgraded |  | 15.31% | Influent Pump Station; wastewater treatment unit; at updated plant - US | 0.00018 | m3 H2O | Water Use (WU) - m3 H2O | High_High_Low_Upgraded_Water Use (WU) - m3 H2O_Influent Pump Station; wastewater treatment unit; at updated plant - US_Base_With Amendment_Aerated Static Pile
| Aerated Static Pile | Base_With Amendment | High_Low | High | Upgraded |  | 14.94% | Clear Cove Primary Clarification; wastewater treatment unit; at updated plant - US | 0.00018 | m3 H2O | Water Use (WU) - m3 H2O | High_High_Low_Upgraded_Water Use (WU) - m3 H2O_Clear Cove Primary Clarification; wastewater treatment unit; at updated plant - US_Base_With Amendment_Aerated Static Pile
| Aerated Static Pile | Base_With Amendment | High_Low | High | Upgraded |  | 13.55% | Aeration Tanks; wastewater treatment unit; at updated plant - US | 0.00016 | m3 H2O | Water Use (WU) - m3 H2O | High_High_Low_Upgraded_Water Use (WU) - m3 H2O_Aeration Tanks; wastewater treatment unit; at updated plant - US_Base_With Amendment_Aerated Static Pile
| Aerated Static Pile | Base_With Amendment | High_Low | High | Upgraded |  | 12.35% | Control Building; at upgraded wastewater treatment plant - US | 0.00015 | m3 H2O | Water Use (WU) - m3 H2O | High_High_Low_Upgraded_Water Use (WU) - m3 H2O_Control Building; at upgraded wastewater treatment plant - US_Base_With Amendment_Aerated Static Pile
| Aerated Static Pile | Base_With Amendment | High_Low | High | Upgraded |  | 5.73% | Effluent release; wastewater treatment unit; at surface water; m3 wastewater - US | 6.8836e-05 | m3 H2O | Water Use (WU) - m3 H2O | High_High_Low_Upgraded_Water Use (WU) - m3 H2O_Effluent release; wastewater treatment unit; at surface water; m3 wastewater - US_Base_With Amendment_Aerated Static Pile
| Aerated Static Pile | Base_With Amendment | High_Low | High | Upgraded |  | 3.98% | Belt filter press; wastewater treatment unit; at updated plant - US | 4.7769e-05 | m3 H2O | Water Use (WU) - m3 H2O | High_High_Low_Upgraded_Water Use (WU) - m3 H2O_Belt filter press; wastewater treatment unit; at updated plant - US_Base_With Amendment_Aerated Static Pile
| Aerated Static Pile | Base_With Amendment | High_Low | High | Upgraded |  | 3.61% | Pre-Anoxic & Swing tank; wastewater treatment unit; at updated plant - US | 4.3289e-05 | m3 H2O | Water Use (WU) - m3 H2O | High_High_Low_Upgraded_Water Use (WU) - m3 H2O_Pre-Anoxic & Swing tank; wastewater treatment unit; at updated plant - US_Base_With Amendment_Aerated Static Pile
| Aerated Static Pile | Base_With Amendment | High_Low | High | Upgraded |  | 3.45% | Biosolids composting; aerated static pile; wastewater treatment unit; at updated plant - US | 4.1443e-05 | m3 H2O | Water Use (WU) - m3 H2O | High_High_Low_Upgraded_Water Use (WU) - m3 H2O_Biosolids composting; aerated static pile; wastewater treatment unit; at updated plant - US_Base_With Amendment_Aerated Static Pile
| Aerated Static Pile | Base_With Amendment | High_Low | High | Upgraded |  | 2.53% | Gravity Belt Thickener; wastewater treatment unit; at updated plant - US | 3.0408e-05 | m3 H2O | Water Use (WU) - m3 H2O | High_High_Low_Upgraded_Water Use (WU) - m3 H2O_Gravity Belt Thickener; wastewater treatment unit; at updated plant - US_Base_With Amendment_Aerated Static Pile
| Aerated Static Pile | Base_With Amendment | High_Low | High | Upgraded |  | 1.46% | Wet Well and Sump Station; wastewater treatment unit; at updated plant - US | 1.7507e-05 | m3 H2O | Water Use (WU) - m3 H2O | High_High_Low_Upgraded_Water Use (WU) - m3 H2O_Wet Well and Sump Station; wastewater treatment unit; at updated plant - US_Base_With Amendment_Aerated Static Pile
| Aerated Static Pile | Base_With Amendment | High_Low | High | Upgraded |  | 0.58% | Blend Tank; wastewater treatment unit; at updated plant - US | 7.018e-06 | m3 H2O | Water Use (WU) - m3 H2O | High_High_Low_Upgraded_Water Use (WU) - m3 H2O_Blend Tank; wastewater treatment unit; at updated plant - US_Base_With Amendment_Aerated Static Pile
| Aerated Static Pile | Base_With Amendment | High_Low | High | Upgraded |  | 0.42% | Wastewater collection; operation and infrastructure; m3 wastewater | 5.0609e-06 | m3 H2O | Water Use (WU) - m3 H2O | High_High_Low_Upgraded_Water Use (WU) - m3 H2O_Wastewater collection; operation and infrastructure; m3 wastewater_Base_With Amendment_Aerated Static Pile
| Aerated Static Pile | Base_With Amendment | High_Low | High | Upgraded |  | 0.06% | ClearCove SCP; wastewater treatment unit; at updated plant - US | 7.6697e-07 | m3 H2O | Water Use (WU) - m3 H2O | High_High_Low_Upgraded_Water Use (WU) - m3 H2O_ClearCove SCP; wastewater treatment unit; at updated plant - US_Base_With Amendment_Aerated Static Pile
| Aerated Static Pile | Base_With Amendment | High_Low | High | Upgraded |  | -1.02% | Anaerobic Digestion; wastewater treatment unit; at updated plant - US | -1.2298e-05 | m3 H2O | Water Use (WU) - m3 H2O | High_High_Low_Upgraded_Water Use (WU) - m3 H2O_Anaerobic Digestion; wastewater treatment unit; at updated plant - US_Base_With Amendment_Aerated Static Pile
| Aerated Static Pile | Base_With Amendment | High_Low | High | Upgraded |  | -205% | Land application of compost; wastewater treatment unit; at updated plant - US | -0.00246 | m3 H2O | Water Use (WU) - m3 H2O | High_High_Low_Upgraded_Water Use (WU) - m3 H2O_Land application of compost; wastewater treatment unit; at updated plant - US_Base_With Amendment_Aerated Static Pile
[6 empty] | Contribution |  | Process | Amount | Unit |  | ____Process__
| Aerated Static Pile | Base_With Amendment | High_Base | High | Upgraded |  | 144.6% | Aeration Tanks; wastewater treatment unit; at updated plant - US | 0.01722 | kg SO2 eq | Acidification Potential (AP) - kg SO2 eq | High_High_Base_Upgraded_Acidification Potential (AP) - kg SO2 eq_Aeration Tanks; wastewater treatment unit; at updated plant - US_Base_With Amendment_Aerated Static Pile
| Aerated Static Pile | Base_With Amendment | High_Base | High | Upgraded |  | 107.7% | Biosolids composting; aerated static pile; wastewater treatment unit; at updated plant - US | 0.01282 | kg SO2 eq | Acidification Potential (AP) - kg SO2 eq | High_High_Base_Upgraded_Acidification Potential (AP) - kg SO2 eq_Biosolids composting; aerated static pile; wastewater treatment unit; at updated plant - US_Base_With Amendment_Aerated Static Pile
| Aerated Static Pile | Base_With Amendment | High_Base | High | Upgraded |  | 41.82% | Clear Cove Primary Clarification; wastewater treatment unit; at updated plant - US | 0.00498 | kg SO2 eq | Acidification Potential (AP) - kg SO2 eq | High_High_Base_Upgraded_Acidification Potential (AP) - kg SO2 eq_Clear Cove Primary Clarification; wastewater treatment unit; at updated plant - US_Base_With Amendment_Aerated Static Pile
| Aerated Static Pile | Base_With Amendment | High_Base | High | Upgraded |  | 37.39% | Land application of compost; wastewater treatment unit; at updated plant - US | 0.00445 | kg SO2 eq | Acidification Potential (AP) - kg SO2 eq | High_High_Base_Upgraded_Acidification Potential (AP) - kg SO2 eq_Land application of compost; wastewater treatment unit; at updated plant - US_Base_With Amendment_Aerated Static Pile
| Aerated Static Pile | Base_With Amendment | High_Base | High | Upgraded |  | 36.64% | Pre-Anoxic & Swing tank; wastewater treatment unit; at updated plant - US | 0.00436 | kg SO2 eq | Acidification Potential (AP) - kg SO2 eq | High_High_Base_Upgraded_Acidification Potential (AP) - kg SO2 eq_Pre-Anoxic & Swing tank; wastewater treatment unit; at updated plant - US_Base_With Amendment_Aerated Static Pile
| Aerated Static Pile | Base_With Amendment | High_Base | High | Upgraded |  | 28.98% | Wet Well and Sump Station; wastewater treatment unit; at updated plant - US | 0.00345 | kg SO2 eq | Acidification Potential (AP) - kg SO2 eq | High_High_Base_Upgraded_Acidification Potential (AP) - kg SO2 eq_Wet Well and Sump Station; wastewater treatment unit; at updated plant - US_Base_With Amendment_Aerated Static Pile
| Aerated Static Pile | Base_With Amendment | High_Base | High | Upgraded |  | 22.7% | Waste Receiving and Holding; wastewater treatment unit; at updated plant - US | 0.0027 | kg SO2 eq | Acidification Potential (AP) - kg SO2 eq | High_High_Base_Upgraded_Acidification Potential (AP) - kg SO2 eq_Waste Receiving and Holding; wastewater treatment unit; at updated plant - US_Base_With Amendment_Aerated Static Pile
| Aerated Static Pile | Base_With Amendment | High_Base | High | Upgraded |  | 17.37% | Influent Pump Station; wastewater treatment unit; at updated plant - US | 0.00207 | kg SO2 eq | Acidification Potential (AP) - kg SO2 eq | High_High_Base_Upgraded_Acidification Potential (AP) - kg SO2 eq_Influent Pump Station; wastewater treatment unit; at updated plant - US_Base_With Amendment_Aerated Static Pile
| Aerated Static Pile | Base_With Amendment | High_Base | High | Upgraded |  | 12.24% | Belt filter press; wastewater treatment unit; at updated plant - US | 0.00146 | kg SO2 eq | Acidification Potential (AP) - kg SO2 eq | High_High_Base_Upgraded_Acidification Potential (AP) - kg SO2 eq_Belt filter press; wastewater treatment unit; at updated plant - US_Base_With Amendment_Aerated Static Pile
| Aerated Static Pile | Base_With Amendment | High_Base | High | Upgraded |  | 10.35% | Wastewater collection; operation and infrastructure; m3 wastewater | 0.00123 | kg SO2 eq | Acidification Potential (AP) - kg SO2 eq | High_High_Base_Upgraded_Acidification Potential (AP) - kg SO2 eq_Wastewater collection; operation and infrastructure; m3 wastewater_Base_With Amendment_Aerated Static Pile
| Aerated Static Pile | Base_With Amendment | High_Base | High | Upgraded |  | 5.91% | Gravity Belt Thickener; wastewater treatment unit; at updated plant - US | 0.0007 | kg SO2 eq | Acidification Potential (AP) - kg SO2 eq | High_High_Base_Upgraded_Acidification Potential (AP) - kg SO2 eq_Gravity Belt Thickener; wastewater treatment unit; at updated plant - US_Base_With Amendment_Aerated Static Pile
| Aerated Static Pile | Base_With Amendment | High_Base | High | Upgraded |  | 4.34% | Blend Tank; wastewater treatment unit; at updated plant - US | 0.00052 | kg SO2 eq | Acidification Potential (AP) - kg SO2 eq | High_High_Base_Upgraded_Acidification Potential (AP) - kg SO2 eq_Blend Tank; wastewater treatment unit; at updated plant - US_Base_With Amendment_Aerated Static Pile
| Aerated Static Pile | Base_With Amendment | High_Base | High | Upgraded |  | 2.91% | Effluent release; wastewater treatment unit; at surface water; m3 wastewater - US | 0.00035 | kg SO2 eq | Acidification Potential (AP) - kg SO2 eq | High_High_Base_Upgraded_Acidification Potential (AP) - kg SO2 eq_Effluent release; wastewater treatment unit; at surface water; m3 wastewater - US_Base_With Amendment_Aerated Static Pile
| Aerated Static Pile | Base_With Amendment | High_Base | High | Upgraded |  | 2.14% | ClearCove SCP; wastewater treatment unit; at updated plant - US | 0.00026 | kg SO2 eq | Acidification Potential (AP) - kg SO2 eq | High_High_Base_Upgraded_Acidification Potential (AP) - kg SO2 eq_ClearCove SCP; wastewater treatment unit; at updated plant - US_Base_With Amendment_Aerated Static Pile
| Aerated Static Pile | Base_With Amendment | High_Base | High | Upgraded |  | 0.34% | Control Building; at upgraded wastewater treatment plant - US | 4.0355e-05 | kg SO2 eq | Acidification Potential (AP) - kg SO2 eq | High_High_Base_Upgraded_Acidification Potential (AP) - kg SO2 eq_Control Building; at upgraded wastewater treatment plant - US_Base_With Amendment_Aerated Static Pile
| Aerated Static Pile | Base_With Amendment | High_Base | High | Upgraded |  | -375.4% | Anaerobic Digestion; wastewater treatment unit; at updated plant - US | -0.0447 | kg SO2 eq | Acidification Potential (AP) - kg SO2 eq | High_High_Base_Upgraded_Acidification Potential (AP) - kg SO2 eq_Anaerobic Digestion; wastewater treatment unit; at updated plant - US_Base_With Amendment_Aerated Static Pile
[6 empty] | Contribution |  | Process | Amount | Unit |  | ____Process__
| Aerated Static Pile | Base_With Amendment | High_Base | High | Upgraded |  | 397% | Waste Receiving and Holding; wastewater treatment unit; at updated plant - US | 5.1393 | MJ | Cumulative Energy Demand (CED) - MJ | High_High_Base_Upgraded_Cumulative Energy Demand (CED) - MJ_Waste Receiving and Holding; wastewater treatment unit; at updated plant - US_Base_With Amendment_Aerated Static Pile
| Aerated Static Pile | Base_With Amendment | High_Base | High | Upgraded |  | 272.9% | Aeration Tanks; wastewater treatment unit; at updated plant - US | 3.533 | MJ | Cumulative Energy Demand (CED) - MJ | High_High_Base_Upgraded_Cumulative Energy Demand (CED) - MJ_Aeration Tanks; wastewater treatment unit; at updated plant - US_Base_With Amendment_Aerated Static Pile
| Aerated Static Pile | Base_With Amendment | High_Base | High | Upgraded |  | 184% | Biosolids composting; aerated static pile; wastewater treatment unit; at updated plant - US | 2.3816 | MJ | Cumulative Energy Demand (CED) - MJ | High_High_Base_Upgraded_Cumulative Energy Demand (CED) - MJ_Biosolids composting; aerated static pile; wastewater treatment unit; at updated plant - US_Base_With Amendment_Aerated Static Pile
| Aerated Static Pile | Base_With Amendment | High_Base | High | Upgraded |  | 89.83% | Clear Cove Primary Clarification; wastewater treatment unit; at updated plant - US | 1.1629 | MJ | Cumulative Energy Demand (CED) - MJ | High_High_Base_Upgraded_Cumulative Energy Demand (CED) - MJ_Clear Cove Primary Clarification; wastewater treatment unit; at updated plant - US_Base_With Amendment_Aerated Static Pile
| Aerated Static Pile | Base_With Amendment | High_Base | High | Upgraded |  | 68.8% | Pre-Anoxic & Swing tank; wastewater treatment unit; at updated plant - US | 0.89064 | MJ | Cumulative Energy Demand (CED) - MJ | High_High_Base_Upgraded_Cumulative Energy Demand (CED) - MJ_Pre-Anoxic & Swing tank; wastewater treatment unit; at updated plant - US_Base_With Amendment_Aerated Static Pile
| Aerated Static Pile | Base_With Amendment | High_Base | High | Upgraded |  | 68.2% | Influent Pump Station; wastewater treatment unit; at updated plant - US | 0.88297 | MJ | Cumulative Energy Demand (CED) - MJ | High_High_Base_Upgraded_Cumulative Energy Demand (CED) - MJ_Influent Pump Station; wastewater treatment unit; at updated plant - US_Base_With Amendment_Aerated Static Pile
| Aerated Static Pile | Base_With Amendment | High_Base | High | Upgraded |  | 53.8% | Wet Well and Sump Station; wastewater treatment unit; at updated plant - US | 0.69645 | MJ | Cumulative Energy Demand (CED) - MJ | High_High_Base_Upgraded_Cumulative Energy Demand (CED) - MJ_Wet Well and Sump Station; wastewater treatment unit; at updated plant - US_Base_With Amendment_Aerated Static Pile
| Aerated Static Pile | Base_With Amendment | High_Base | High | Upgraded |  | 42.04% | Belt filter press; wastewater treatment unit; at updated plant - US | 0.54423 | MJ | Cumulative Energy Demand (CED) - MJ | High_High_Base_Upgraded_Cumulative Energy Demand (CED) - MJ_Belt filter press; wastewater treatment unit; at updated plant - US_Base_With Amendment_Aerated Static Pile
| Aerated Static Pile | Base_With Amendment | High_Base | High | Upgraded |  | 25.8% | Gravity Belt Thickener; wastewater treatment unit; at updated plant - US | 0.33404 | MJ | Cumulative Energy Demand (CED) - MJ | High_High_Base_Upgraded_Cumulative Energy Demand (CED) - MJ_Gravity Belt Thickener; wastewater treatment unit; at updated plant - US_Base_With Amendment_Aerated Static Pile
| Aerated Static Pile | Base_With Amendment | High_Base | High | Upgraded |  | 19.78% | Wastewater collection; operation and infrastructure; m3 wastewater | 0.25606 | MJ | Cumulative Energy Demand (CED) - MJ | High_High_Base_Upgraded_Cumulative Energy Demand (CED) - MJ_Wastewater collection; operation and infrastructure; m3 wastewater_Base_With Amendment_Aerated Static Pile
| Aerated Static Pile | Base_With Amendment | High_Base | High | Upgraded |  | 11.28% | Control Building; at upgraded wastewater treatment plant - US | 0.14599 | MJ | Cumulative Energy Demand (CED) - MJ | High_High_Base_Upgraded_Cumulative Energy Demand (CED) - MJ_Control Building; at upgraded wastewater treatment plant - US_Base_With Amendment_Aerated Static Pile
| Aerated Static Pile | Base_With Amendment | High_Base | High | Upgraded |  | 10.29% | Effluent release; wastewater treatment unit; at surface water; m3 wastewater - US | 0.13321 | MJ | Cumulative Energy Demand (CED) - MJ | High_High_Base_Upgraded_Cumulative Energy Demand (CED) - MJ_Effluent release; wastewater treatment unit; at surface water; m3 wastewater - US_Base_With Amendment_Aerated Static Pile
| Aerated Static Pile | Base_With Amendment | High_Base | High | Upgraded |  | 8.22% | Blend Tank; wastewater treatment unit; at updated plant - US | 0.10638 | MJ | Cumulative Energy Demand (CED) - MJ | High_High_Base_Upgraded_Cumulative Energy Demand (CED) - MJ_Blend Tank; wastewater treatment unit; at updated plant - US_Base_With Amendment_Aerated Static Pile
| Aerated Static Pile | Base_With Amendment | High_Base | High | Upgraded |  | 3.93% | ClearCove SCP; wastewater treatment unit; at updated plant - US | 0.05093 | MJ | Cumulative Energy Demand (CED) - MJ | High_High_Base_Upgraded_Cumulative Energy Demand (CED) - MJ_ClearCove SCP; wastewater treatment unit; at updated plant - US_Base_With Amendment_Aerated Static Pile
| Aerated Static Pile | Base_With Amendment | High_Base | High | Upgraded |  | -60.51% | Land application of compost; wastewater treatment unit; at updated plant - US | -0.78339 | MJ | Cumulative Energy Demand (CED) - MJ | High_High_Base_Upgraded_Cumulative Energy Demand (CED) - MJ_Land application of compost; wastewater treatment unit; at updated plant - US_Base_With Amendment_Aerated Static Pile
| Aerated Static Pile | Base_With Amendment | High_Base | High | Upgraded |  | -1095% | Anaerobic Digestion; wastewater treatment unit; at updated plant - US | -14.1798 | MJ | Cumulative Energy Demand (CED) - MJ | High_High_Base_Upgraded_Cumulative Energy Demand (CED) - MJ_Anaerobic Digestion; wastewater treatment unit; at updated plant - US_Base_With Amendment_Aerated Static Pile
[6 empty] | Contribution |  | Process | Amount | Unit |  | ____Process__
| Aerated Static Pile | Base_With Amendment | High_Base | High | Upgraded |  | 72.08% | Effluent release; wastewater treatment unit; at surface water; m3 wastewater - US | 0.01161 | kg N eq | Eutrophication Potential (EP) - kg N eq | High_High_Base_Upgraded_Eutrophication Potential (EP) - kg N eq_Effluent release; wastewater treatment unit; at surface water; m3 wastewater - US_Base_With Amendment_Aerated Static Pile
| Aerated Static Pile | Base_With Amendment | High_Base | High | Upgraded |  | 23.23% | Land application of compost; wastewater treatment unit; at updated plant - US | 0.00374 | kg N eq | Eutrophication Potential (EP) - kg N eq | High_High_Base_Upgraded_Eutrophication Potential (EP) - kg N eq_Land application of compost; wastewater treatment unit; at updated plant - US_Base_With Amendment_Aerated Static Pile
| Aerated Static Pile | Base_With Amendment | High_Base | High | Upgraded |  | 3.39% | Aeration Tanks; wastewater treatment unit; at updated plant - US | 0.00055 | kg N eq | Eutrophication Potential (EP) - kg N eq | High_High_Base_Upgraded_Eutrophication Potential (EP) - kg N eq_Aeration Tanks; wastewater treatment unit; at updated plant - US_Base_With Amendment_Aerated Static Pile
| Aerated Static Pile | Base_With Amendment | High_Base | High | Upgraded |  | 2.64% | Biosolids composting; aerated static pile; wastewater treatment unit; at updated plant - US | 0.00042 | kg N eq | Eutrophication Potential (EP) - kg N eq | High_High_Base_Upgraded_Eutrophication Potential (EP) - kg N eq_Biosolids composting; aerated static pile; wastewater treatment unit; at updated plant - US_Base_With Amendment_Aerated Static Pile
| Aerated Static Pile | Base_With Amendment | High_Base | High | Upgraded |  | 1.55% | Influent Pump Station; wastewater treatment unit; at updated plant - US | 0.00025 | kg N eq | Eutrophication Potential (EP) - kg N eq | High_High_Base_Upgraded_Eutrophication Potential (EP) - kg N eq_Influent Pump Station; wastewater treatment unit; at updated plant - US_Base_With Amendment_Aerated Static Pile
| Aerated Static Pile | Base_With Amendment | High_Base | High | Upgraded |  | 1.37% | Waste Receiving and Holding; wastewater treatment unit; at updated plant - US | 0.00022 | kg N eq | Eutrophication Potential (EP) - kg N eq | High_High_Base_Upgraded_Eutrophication Potential (EP) - kg N eq_Waste Receiving and Holding; wastewater treatment unit; at updated plant - US_Base_With Amendment_Aerated Static Pile
| Aerated Static Pile | Base_With Amendment | High_Base | High | Upgraded |  | 1.23% | Clear Cove Primary Clarification; wastewater treatment unit; at updated plant - US | 0.0002 | kg N eq | Eutrophication Potential (EP) - kg N eq | High_High_Base_Upgraded_Eutrophication Potential (EP) - kg N eq_Clear Cove Primary Clarification; wastewater treatment unit; at updated plant - US_Base_With Amendment_Aerated Static Pile
| Aerated Static Pile | Base_With Amendment | High_Base | High | Upgraded |  | 0.85% | Pre-Anoxic & Swing tank; wastewater treatment unit; at updated plant - US | 0.00014 | kg N eq | Eutrophication Potential (EP) - kg N eq | High_High_Base_Upgraded_Eutrophication Potential (EP) - kg N eq_Pre-Anoxic & Swing tank; wastewater treatment unit; at updated plant - US_Base_With Amendment_Aerated Static Pile
| Aerated Static Pile | Base_With Amendment | High_Base | High | Upgraded |  | 0.67% | Wet Well and Sump Station; wastewater treatment unit; at updated plant - US | 0.00011 | kg N eq | Eutrophication Potential (EP) - kg N eq | High_High_Base_Upgraded_Eutrophication Potential (EP) - kg N eq_Wet Well and Sump Station; wastewater treatment unit; at updated plant - US_Base_With Amendment_Aerated Static Pile
| Aerated Static Pile | Base_With Amendment | High_Base | High | Upgraded |  | 0.59% | Belt filter press; wastewater treatment unit; at updated plant - US | 9.5602e-05 | kg N eq | Eutrophication Potential (EP) - kg N eq | High_High_Base_Upgraded_Eutrophication Potential (EP) - kg N eq_Belt filter press; wastewater treatment unit; at updated plant - US_Base_With Amendment_Aerated Static Pile
| Aerated Static Pile | Base_With Amendment | High_Base | High | Upgraded |  | 0.38% | Gravity Belt Thickener; wastewater treatment unit; at updated plant - US | 6.059e-05 | kg N eq | Eutrophication Potential (EP) - kg N eq | High_High_Base_Upgraded_Eutrophication Potential (EP) - kg N eq_Gravity Belt Thickener; wastewater treatment unit; at updated plant - US_Base_With Amendment_Aerated Static Pile
| Aerated Static Pile | Base_With Amendment | High_Base | High | Upgraded |  | 0.23% | Wastewater collection; operation and infrastructure; m3 wastewater | 3.756e-05 | kg N eq | Eutrophication Potential (EP) - kg N eq | High_High_Base_Upgraded_Eutrophication Potential (EP) - kg N eq_Wastewater collection; operation and infrastructure; m3 wastewater_Base_With Amendment_Aerated Static Pile
| Aerated Static Pile | Base_With Amendment | High_Base | High | Upgraded |  | 0.23% | Control Building; at upgraded wastewater treatment plant - US | 3.6875e-05 | kg N eq | Eutrophication Potential (EP) - kg N eq | High_High_Base_Upgraded_Eutrophication Potential (EP) - kg N eq_Control Building; at upgraded wastewater treatment plant - US_Base_With Amendment_Aerated Static Pile
| Aerated Static Pile | Base_With Amendment | High_Base | High | Upgraded |  | 0.1% | Blend Tank; wastewater treatment unit; at updated plant - US | 1.6216e-05 | kg N eq | Eutrophication Potential (EP) - kg N eq | High_High_Base_Upgraded_Eutrophication Potential (EP) - kg N eq_Blend Tank; wastewater treatment unit; at updated plant - US_Base_With Amendment_Aerated Static Pile
| Aerated Static Pile | Base_With Amendment | High_Base | High | Upgraded |  | 0.05% | ClearCove SCP; wastewater treatment unit; at updated plant - US | 7.7567e-06 | kg N eq | Eutrophication Potential (EP) - kg N eq | High_High_Base_Upgraded_Eutrophication Potential (EP) - kg N eq_ClearCove SCP; wastewater treatment unit; at updated plant - US_Base_With Amendment_Aerated Static Pile
| Aerated Static Pile | Base_With Amendment | High_Base | High | Upgraded |  | -8.58% | Anaerobic Digestion; wastewater treatment unit; at updated plant - US | -0.00138 | kg N eq | Eutrophication Potential (EP) - kg N eq | High_High_Base_Upgraded_Eutrophication Potential (EP) - kg N eq_Anaerobic Digestion; wastewater treatment unit; at updated plant - US_Base_With Amendment_Aerated Static Pile
[6 empty] | Contribution |  | Process | Amount | Unit |  | ____Process__
| Aerated Static Pile | Base_With Amendment | High_Base | High | Upgraded |  | 506.5% | Waste Receiving and Holding; wastewater treatment unit; at updated plant - US | 0.11719 | kg oil eq | Fossil Depletion Potential (FDP) - kg oil eq | High_High_Base_Upgraded_Fossil Depletion Potential (FDP) - kg oil eq_Waste Receiving and Holding; wastewater treatment unit; at updated plant - US_Base_With Amendment_Aerated Static Pile
| Aerated Static Pile | Base_With Amendment | High_Base | High | Upgraded |  | 274.8% | Aeration Tanks; wastewater treatment unit; at updated plant - US | 0.06359 | kg oil eq | Fossil Depletion Potential (FDP) - kg oil eq | High_High_Base_Upgraded_Fossil Depletion Potential (FDP) - kg oil eq_Aeration Tanks; wastewater treatment unit; at updated plant - US_Base_With Amendment_Aerated Static Pile
| Aerated Static Pile | Base_With Amendment | High_Base | High | Upgraded |  | 185.5% | Biosolids composting; aerated static pile; wastewater treatment unit; at updated plant - US | 0.04292 | kg oil eq | Fossil Depletion Potential (FDP) - kg oil eq | High_High_Base_Upgraded_Fossil Depletion Potential (FDP) - kg oil eq_Biosolids composting; aerated static pile; wastewater treatment unit; at updated plant - US_Base_With Amendment_Aerated Static Pile
| Aerated Static Pile | Base_With Amendment | High_Base | High | Upgraded |  | 90.98% | Clear Cove Primary Clarification; wastewater treatment unit; at updated plant - US | 0.02105 | kg oil eq | Fossil Depletion Potential (FDP) - kg oil eq | High_High_Base_Upgraded_Fossil Depletion Potential (FDP) - kg oil eq_Clear Cove Primary Clarification; wastewater treatment unit; at updated plant - US_Base_With Amendment_Aerated Static Pile
| Aerated Static Pile | Base_With Amendment | High_Base | High | Upgraded |  | 69.33% | Pre-Anoxic & Swing tank; wastewater treatment unit; at updated plant - US | 0.01604 | kg oil eq | Fossil Depletion Potential (FDP) - kg oil eq | High_High_Base_Upgraded_Fossil Depletion Potential (FDP) - kg oil eq_Pre-Anoxic & Swing tank; wastewater treatment unit; at updated plant - US_Base_With Amendment_Aerated Static Pile
| Aerated Static Pile | Base_With Amendment | High_Base | High | Upgraded |  | 65.21% | Influent Pump Station; wastewater treatment unit; at updated plant - US | 0.01509 | kg oil eq | Fossil Depletion Potential (FDP) - kg oil eq | High_High_Base_Upgraded_Fossil Depletion Potential (FDP) - kg oil eq_Influent Pump Station; wastewater treatment unit; at updated plant - US_Base_With Amendment_Aerated Static Pile
| Aerated Static Pile | Base_With Amendment | High_Base | High | Upgraded |  | 53.98% | Wet Well and Sump Station; wastewater treatment unit; at updated plant - US | 0.01249 | kg oil eq | Fossil Depletion Potential (FDP) - kg oil eq | High_High_Base_Upgraded_Fossil Depletion Potential (FDP) - kg oil eq_Wet Well and Sump Station; wastewater treatment unit; at updated plant - US_Base_With Amendment_Aerated Static Pile
| Aerated Static Pile | Base_With Amendment | High_Base | High | Upgraded |  | 47.43% | Belt filter press; wastewater treatment unit; at updated plant - US | 0.01097 | kg oil eq | Fossil Depletion Potential (FDP) - kg oil eq | High_High_Base_Upgraded_Fossil Depletion Potential (FDP) - kg oil eq_Belt filter press; wastewater treatment unit; at updated plant - US_Base_With Amendment_Aerated Static Pile
| Aerated Static Pile | Base_With Amendment | High_Base | High | Upgraded |  | 29.89% | Gravity Belt Thickener; wastewater treatment unit; at updated plant - US | 0.00692 | kg oil eq | Fossil Depletion Potential (FDP) - kg oil eq | High_High_Base_Upgraded_Fossil Depletion Potential (FDP) - kg oil eq_Gravity Belt Thickener; wastewater treatment unit; at updated plant - US_Base_With Amendment_Aerated Static Pile
| Aerated Static Pile | Base_With Amendment | High_Base | High | Upgraded |  | 19.44% | Wastewater collection; operation and infrastructure; m3 wastewater | 0.0045 | kg oil eq | Fossil Depletion Potential (FDP) - kg oil eq | High_High_Base_Upgraded_Fossil Depletion Potential (FDP) - kg oil eq_Wastewater collection; operation and infrastructure; m3 wastewater_Base_With Amendment_Aerated Static Pile
| Aerated Static Pile | Base_With Amendment | High_Base | High | Upgraded |  | 12.09% | Control Building; at upgraded wastewater treatment plant - US | 0.0028 | kg oil eq | Fossil Depletion Potential (FDP) - kg oil eq | High_High_Base_Upgraded_Fossil Depletion Potential (FDP) - kg oil eq_Control Building; at upgraded wastewater treatment plant - US_Base_With Amendment_Aerated Static Pile
| Aerated Static Pile | Base_With Amendment | High_Base | High | Upgraded |  | 10.22% | Effluent release; wastewater treatment unit; at surface water; m3 wastewater - US | 0.00236 | kg oil eq | Fossil Depletion Potential (FDP) - kg oil eq | High_High_Base_Upgraded_Fossil Depletion Potential (FDP) - kg oil eq_Effluent release; wastewater treatment unit; at surface water; m3 wastewater - US_Base_With Amendment_Aerated Static Pile
| Aerated Static Pile | Base_With Amendment | High_Base | High | Upgraded |  | 8.3% | Blend Tank; wastewater treatment unit; at updated plant - US | 0.00192 | kg oil eq | Fossil Depletion Potential (FDP) - kg oil eq | High_High_Base_Upgraded_Fossil Depletion Potential (FDP) - kg oil eq_Blend Tank; wastewater treatment unit; at updated plant - US_Base_With Amendment_Aerated Static Pile
| Aerated Static Pile | Base_With Amendment | High_Base | High | Upgraded |  | 3.95% | ClearCove SCP; wastewater treatment unit; at updated plant - US | 0.00091 | kg oil eq | Fossil Depletion Potential (FDP) - kg oil eq | High_High_Base_Upgraded_Fossil Depletion Potential (FDP) - kg oil eq_ClearCove SCP; wastewater treatment unit; at updated plant - US_Base_With Amendment_Aerated Static Pile
| Aerated Static Pile | Base_With Amendment | High_Base | High | Upgraded |  | -45.65% | Land application of compost; wastewater treatment unit; at updated plant - US | -0.01056 | kg oil eq | Fossil Depletion Potential (FDP) - kg oil eq | High_High_Base_Upgraded_Fossil Depletion Potential (FDP) - kg oil eq_Land application of compost; wastewater treatment unit; at updated plant - US_Base_With Amendment_Aerated Static Pile
| Aerated Static Pile | Base_With Amendment | High_Base | High | Upgraded |  | -1232% | Anaerobic Digestion; wastewater treatment unit; at updated plant - US | -0.28505 | kg oil eq | Fossil Depletion Potential (FDP) - kg oil eq | High_High_Base_Upgraded_Fossil Depletion Potential (FDP) - kg oil eq_Anaerobic Digestion; wastewater treatment unit; at updated plant - US_Base_With Amendment_Aerated Static Pile
[6 empty] | Contribution |  | Process | Amount | Unit |  | ____Process__
| Aerated Static Pile | Base_With Amendment | High_Base | High | Upgraded |  | 163% | Biosolids composting; aerated static pile; wastewater treatment unit; at updated plant - US | 1.6658 | kg CO2 eq | Global Warming Potential (GWP) - kg CO2 eq | High_High_Base_Upgraded_Global Warming Potential (GWP) - kg CO2 eq_Biosolids composting; aerated static pile; wastewater treatment unit; at updated plant - US_Base_With Amendment_Aerated Static Pile
| Aerated Static Pile | Base_With Amendment | High_Base | High | Upgraded |  | 24.46% | Pre-Anoxic & Swing tank; wastewater treatment unit; at updated plant - US | 0.24992 | kg CO2 eq | Global Warming Potential (GWP) - kg CO2 eq | High_High_Base_Upgraded_Global Warming Potential (GWP) - kg CO2 eq_Pre-Anoxic & Swing tank; wastewater treatment unit; at updated plant - US_Base_With Amendment_Aerated Static Pile
| Aerated Static Pile | Base_With Amendment | High_Base | High | Upgraded |  | 16.46% | Aeration Tanks; wastewater treatment unit; at updated plant - US | 0.16822 | kg CO2 eq | Global Warming Potential (GWP) - kg CO2 eq | High_High_Base_Upgraded_Global Warming Potential (GWP) - kg CO2 eq_Aeration Tanks; wastewater treatment unit; at updated plant - US_Base_With Amendment_Aerated Static Pile
| Aerated Static Pile | Base_With Amendment | High_Base | High | Upgraded |  | 14.37% | Waste Receiving and Holding; wastewater treatment unit; at updated plant - US | 0.14685 | kg CO2 eq | Global Warming Potential (GWP) - kg CO2 eq | High_High_Base_Upgraded_Global Warming Potential (GWP) - kg CO2 eq_Waste Receiving and Holding; wastewater treatment unit; at updated plant - US_Base_With Amendment_Aerated Static Pile
| Aerated Static Pile | Base_With Amendment | High_Base | High | Upgraded |  | 5.59% | Clear Cove Primary Clarification; wastewater treatment unit; at updated plant - US | 0.05708 | kg CO2 eq | Global Warming Potential (GWP) - kg CO2 eq | High_High_Base_Upgraded_Global Warming Potential (GWP) - kg CO2 eq_Clear Cove Primary Clarification; wastewater treatment unit; at updated plant - US_Base_With Amendment_Aerated Static Pile
| Aerated Static Pile | Base_With Amendment | High_Base | High | Upgraded |  | 5.15% | Effluent release; wastewater treatment unit; at surface water; m3 wastewater - US | 0.05264 | kg CO2 eq | Global Warming Potential (GWP) - kg CO2 eq | High_High_Base_Upgraded_Global Warming Potential (GWP) - kg CO2 eq_Effluent release; wastewater treatment unit; at surface water; m3 wastewater - US_Base_With Amendment_Aerated Static Pile
| Aerated Static Pile | Base_With Amendment | High_Base | High | Upgraded |  | 4.94% | Influent Pump Station; wastewater treatment unit; at updated plant - US | 0.0505 | kg CO2 eq | Global Warming Potential (GWP) - kg CO2 eq | High_High_Base_Upgraded_Global Warming Potential (GWP) - kg CO2 eq_Influent Pump Station; wastewater treatment unit; at updated plant - US_Base_With Amendment_Aerated Static Pile
| Aerated Static Pile | Base_With Amendment | High_Base | High | Upgraded |  | 3.25% | Wet Well and Sump Station; wastewater treatment unit; at updated plant - US | 0.03326 | kg CO2 eq | Global Warming Potential (GWP) - kg CO2 eq | High_High_Base_Upgraded_Global Warming Potential (GWP) - kg CO2 eq_Wet Well and Sump Station; wastewater treatment unit; at updated plant - US_Base_With Amendment_Aerated Static Pile
| Aerated Static Pile | Base_With Amendment | High_Base | High | Upgraded |  | 2.36% | Belt filter press; wastewater treatment unit; at updated plant - US | 0.02412 | kg CO2 eq | Global Warming Potential (GWP) - kg CO2 eq | High_High_Base_Upgraded_Global Warming Potential (GWP) - kg CO2 eq_Belt filter press; wastewater treatment unit; at updated plant - US_Base_With Amendment_Aerated Static Pile
| Aerated Static Pile | Base_With Amendment | High_Base | High | Upgraded |  | 1.42% | Gravity Belt Thickener; wastewater treatment unit; at updated plant - US | 0.01455 | kg CO2 eq | Global Warming Potential (GWP) - kg CO2 eq | High_High_Base_Upgraded_Global Warming Potential (GWP) - kg CO2 eq_Gravity Belt Thickener; wastewater treatment unit; at updated plant - US_Base_With Amendment_Aerated Static Pile
| Aerated Static Pile | Base_With Amendment | High_Base | High | Upgraded |  | 1.32% | Wastewater collection; operation and infrastructure; m3 wastewater | 0.01351 | kg CO2 eq | Global Warming Potential (GWP) - kg CO2 eq | High_High_Base_Upgraded_Global Warming Potential (GWP) - kg CO2 eq_Wastewater collection; operation and infrastructure; m3 wastewater_Base_With Amendment_Aerated Static Pile
| Aerated Static Pile | Base_With Amendment | High_Base | High | Upgraded |  | 0.81% | Control Building; at upgraded wastewater treatment plant - US | 0.0083 | kg CO2 eq | Global Warming Potential (GWP) - kg CO2 eq | High_High_Base_Upgraded_Global Warming Potential (GWP) - kg CO2 eq_Control Building; at upgraded wastewater treatment plant - US_Base_With Amendment_Aerated Static Pile
| Aerated Static Pile | Base_With Amendment | High_Base | High | Upgraded |  | 0.49% | Blend Tank; wastewater treatment unit; at updated plant - US | 0.00504 | kg CO2 eq | Global Warming Potential (GWP) - kg CO2 eq | High_High_Base_Upgraded_Global Warming Potential (GWP) - kg CO2 eq_Blend Tank; wastewater treatment unit; at updated plant - US_Base_With Amendment_Aerated Static Pile
| Aerated Static Pile | Base_With Amendment | High_Base | High | Upgraded |  | 0.24% | ClearCove SCP; wastewater treatment unit; at updated plant - US | 0.00241 | kg CO2 eq | Global Warming Potential (GWP) - kg CO2 eq | High_High_Base_Upgraded_Global Warming Potential (GWP) - kg CO2 eq_ClearCove SCP; wastewater treatment unit; at updated plant - US_Base_With Amendment_Aerated Static Pile
| Aerated Static Pile | Base_With Amendment | High_Base | High | Upgraded |  | -55.88% | Anaerobic Digestion; wastewater treatment unit; at updated plant - US | -0.57099 | kg CO2 eq | Global Warming Potential (GWP) - kg CO2 eq | High_High_Base_Upgraded_Global Warming Potential (GWP) - kg CO2 eq_Anaerobic Digestion; wastewater treatment unit; at updated plant - US_Base_With Amendment_Aerated Static Pile
| Aerated Static Pile | Base_With Amendment | High_Base | High | Upgraded |  | -88.03% | Land application of compost; wastewater treatment unit; at updated plant - US | -0.89947 | kg CO2 eq | Global Warming Potential (GWP) - kg CO2 eq | High_High_Base_Upgraded_Global Warming Potential (GWP) - kg CO2 eq_Land application of compost; wastewater treatment unit; at updated plant - US_Base_With Amendment_Aerated Static Pile
[6 empty] | Contribution |  | Process | Amount | Unit |  | ____Process__
| Aerated Static Pile | Base_With Amendment | High_Base | High | Upgraded |  | 241% | Aeration Tanks; wastewater treatment unit; at updated plant - US | 0.00233 | kg PM2.5 eq | Particulate Matter Formation Potential (PMFP) - kg PM2.5 eq | High_High_Base_Upgraded_Particulate Matter Formation Potential (PMFP) - kg PM2.5 eq_Aeration Tanks; wastewater treatment unit; at updated plant - US_Base_With Amendment_Aerated Static Pile
| Aerated Static Pile | Base_With Amendment | High_Base | High | Upgraded |  | 168.7% | Biosolids composting; aerated static pile; wastewater treatment unit; at updated plant - US | 0.00163 | kg PM2.5 eq | Particulate Matter Formation Potential (PMFP) - kg PM2.5 eq | High_High_Base_Upgraded_Particulate Matter Formation Potential (PMFP) - kg PM2.5 eq_Biosolids composting; aerated static pile; wastewater treatment unit; at updated plant - US_Base_With Amendment_Aerated Static Pile
| Aerated Static Pile | Base_With Amendment | High_Base | High | Upgraded |  | 70.14% | Clear Cove Primary Clarification; wastewater treatment unit; at updated plant - US | 0.00068 | kg PM2.5 eq | Particulate Matter Formation Potential (PMFP) - kg PM2.5 eq | High_High_Base_Upgraded_Particulate Matter Formation Potential (PMFP) - kg PM2.5 eq_Clear Cove Primary Clarification; wastewater treatment unit; at updated plant - US_Base_With Amendment_Aerated Static Pile
| Aerated Static Pile | Base_With Amendment | High_Base | High | Upgraded |  | 61.06% | Pre-Anoxic & Swing tank; wastewater treatment unit; at updated plant - US | 0.00059 | kg PM2.5 eq | Particulate Matter Formation Potential (PMFP) - kg PM2.5 eq | High_High_Base_Upgraded_Particulate Matter Formation Potential (PMFP) - kg PM2.5 eq_Pre-Anoxic & Swing tank; wastewater treatment unit; at updated plant - US_Base_With Amendment_Aerated Static Pile
| Aerated Static Pile | Base_With Amendment | High_Base | High | Upgraded |  | 48.19% | Wet Well and Sump Station; wastewater treatment unit; at updated plant - US | 0.00047 | kg PM2.5 eq | Particulate Matter Formation Potential (PMFP) - kg PM2.5 eq | High_High_Base_Upgraded_Particulate Matter Formation Potential (PMFP) - kg PM2.5 eq_Wet Well and Sump Station; wastewater treatment unit; at updated plant - US_Base_With Amendment_Aerated Static Pile
| Aerated Static Pile | Base_With Amendment | High_Base | High | Upgraded |  | 34.26% | Waste Receiving and Holding; wastewater treatment unit; at updated plant - US | 0.00033 | kg PM2.5 eq | Particulate Matter Formation Potential (PMFP) - kg PM2.5 eq | High_High_Base_Upgraded_Particulate Matter Formation Potential (PMFP) - kg PM2.5 eq_Waste Receiving and Holding; wastewater treatment unit; at updated plant - US_Base_With Amendment_Aerated Static Pile
| Aerated Static Pile | Base_With Amendment | High_Base | High | Upgraded |  | 27.55% | Influent Pump Station; wastewater treatment unit; at updated plant - US | 0.00027 | kg PM2.5 eq | Particulate Matter Formation Potential (PMFP) - kg PM2.5 eq | High_High_Base_Upgraded_Particulate Matter Formation Potential (PMFP) - kg PM2.5 eq_Influent Pump Station; wastewater treatment unit; at updated plant - US_Base_With Amendment_Aerated Static Pile
| Aerated Static Pile | Base_With Amendment | High_Base | High | Upgraded |  | 20.36% | Belt filter press; wastewater treatment unit; at updated plant - US | 0.0002 | kg PM2.5 eq | Particulate Matter Formation Potential (PMFP) - kg PM2.5 eq | High_High_Base_Upgraded_Particulate Matter Formation Potential (PMFP) - kg PM2.5 eq_Belt filter press; wastewater treatment unit; at updated plant - US_Base_With Amendment_Aerated Static Pile
| Aerated Static Pile | Base_With Amendment | High_Base | High | Upgraded |  | 17.19% | Wastewater collection; operation and infrastructure; m3 wastewater | 0.00017 | kg PM2.5 eq | Particulate Matter Formation Potential (PMFP) - kg PM2.5 eq | High_High_Base_Upgraded_Particulate Matter Formation Potential (PMFP) - kg PM2.5 eq_Wastewater collection; operation and infrastructure; m3 wastewater_Base_With Amendment_Aerated Static Pile
| Aerated Static Pile | Base_With Amendment | High_Base | High | Upgraded |  | 9.83% | Gravity Belt Thickener; wastewater treatment unit; at updated plant - US | 9.5154e-05 | kg PM2.5 eq | Particulate Matter Formation Potential (PMFP) - kg PM2.5 eq | High_High_Base_Upgraded_Particulate Matter Formation Potential (PMFP) - kg PM2.5 eq_Gravity Belt Thickener; wastewater treatment unit; at updated plant - US_Base_With Amendment_Aerated Static Pile
| Aerated Static Pile | Base_With Amendment | High_Base | High | Upgraded |  | 7.22% | Blend Tank; wastewater treatment unit; at updated plant - US | 6.9942e-05 | kg PM2.5 eq | Particulate Matter Formation Potential (PMFP) - kg PM2.5 eq | High_High_Base_Upgraded_Particulate Matter Formation Potential (PMFP) - kg PM2.5 eq_Blend Tank; wastewater treatment unit; at updated plant - US_Base_With Amendment_Aerated Static Pile
| Aerated Static Pile | Base_With Amendment | High_Base | High | Upgraded |  | 6.69% | Land application of compost; wastewater treatment unit; at updated plant - US | 6.4783e-05 | kg PM2.5 eq | Particulate Matter Formation Potential (PMFP) - kg PM2.5 eq | High_High_Base_Upgraded_Particulate Matter Formation Potential (PMFP) - kg PM2.5 eq_Land application of compost; wastewater treatment unit; at updated plant - US_Base_With Amendment_Aerated Static Pile
| Aerated Static Pile | Base_With Amendment | High_Base | High | Upgraded |  | 5.16% | Effluent release; wastewater treatment unit; at surface water; m3 wastewater - US | 4.9974e-05 | kg PM2.5 eq | Particulate Matter Formation Potential (PMFP) - kg PM2.5 eq | High_High_Base_Upgraded_Particulate Matter Formation Potential (PMFP) - kg PM2.5 eq_Effluent release; wastewater treatment unit; at surface water; m3 wastewater - US_Base_With Amendment_Aerated Static Pile
| Aerated Static Pile | Base_With Amendment | High_Base | High | Upgraded |  | 3.57% | ClearCove SCP; wastewater treatment unit; at updated plant - US | 3.4562e-05 | kg PM2.5 eq | Particulate Matter Formation Potential (PMFP) - kg PM2.5 eq | High_High_Base_Upgraded_Particulate Matter Formation Potential (PMFP) - kg PM2.5 eq_ClearCove SCP; wastewater treatment unit; at updated plant - US_Base_With Amendment_Aerated Static Pile
| Aerated Static Pile | Base_With Amendment | High_Base | High | Upgraded |  | 0.91% | Control Building; at upgraded wastewater treatment plant - US | 8.8213e-06 | kg PM2.5 eq | Particulate Matter Formation Potential (PMFP) - kg PM2.5 eq | High_High_Base_Upgraded_Particulate Matter Formation Potential (PMFP) - kg PM2.5 eq_Control Building; at upgraded wastewater treatment plant - US_Base_With Amendment_Aerated Static Pile
| Aerated Static Pile | Base_With Amendment | High_Base | High | Upgraded |  | -621.8% | Anaerobic Digestion; wastewater treatment unit; at updated plant - US | -0.00602 | kg PM2.5 eq | Particulate Matter Formation Potential (PMFP) - kg PM2.5 eq | High_High_Base_Upgraded_Particulate Matter Formation Potential (PMFP) - kg PM2.5 eq_Anaerobic Digestion; wastewater treatment unit; at updated plant - US_Base_With Amendment_Aerated Static Pile
[6 empty] | Contribution |  | Process | Amount | Unit |  | ____Process__
| Aerated Static Pile | Base_With Amendment | High_Base | High | Upgraded |  | 255.6% | Aeration Tanks; wastewater treatment unit; at updated plant - US | 0.16577 | kg O3 eq | Smog Formation Potential (SFP) - kg O3 eq | High_High_Base_Upgraded_Smog Formation Potential (SFP) - kg O3 eq_Aeration Tanks; wastewater treatment unit; at updated plant - US_Base_With Amendment_Aerated Static Pile
| Aerated Static Pile | Base_With Amendment | High_Base | High | Upgraded |  | 175.2% | Biosolids composting; aerated static pile; wastewater treatment unit; at updated plant - US | 0.1136 | kg O3 eq | Smog Formation Potential (SFP) - kg O3 eq | High_High_Base_Upgraded_Smog Formation Potential (SFP) - kg O3 eq_Biosolids composting; aerated static pile; wastewater treatment unit; at updated plant - US_Base_With Amendment_Aerated Static Pile
| Aerated Static Pile | Base_With Amendment | High_Base | High | Upgraded |  | 74.13% | Clear Cove Primary Clarification; wastewater treatment unit; at updated plant - US | 0.04807 | kg O3 eq | Smog Formation Potential (SFP) - kg O3 eq | High_High_Base_Upgraded_Smog Formation Potential (SFP) - kg O3 eq_Clear Cove Primary Clarification; wastewater treatment unit; at updated plant - US_Base_With Amendment_Aerated Static Pile
| Aerated Static Pile | Base_With Amendment | High_Base | High | Upgraded |  | 64.91% | Pre-Anoxic & Swing tank; wastewater treatment unit; at updated plant - US | 0.04209 | kg O3 eq | Smog Formation Potential (SFP) - kg O3 eq | High_High_Base_Upgraded_Smog Formation Potential (SFP) - kg O3 eq_Pre-Anoxic & Swing tank; wastewater treatment unit; at updated plant - US_Base_With Amendment_Aerated Static Pile
| Aerated Static Pile | Base_With Amendment | High_Base | High | Upgraded |  | 52.05% | Waste Receiving and Holding; wastewater treatment unit; at updated plant - US | 0.03376 | kg O3 eq | Smog Formation Potential (SFP) - kg O3 eq | High_High_Base_Upgraded_Smog Formation Potential (SFP) - kg O3 eq_Waste Receiving and Holding; wastewater treatment unit; at updated plant - US_Base_With Amendment_Aerated Static Pile
| Aerated Static Pile | Base_With Amendment | High_Base | High | Upgraded |  | 51.08% | Wet Well and Sump Station; wastewater treatment unit; at updated plant - US | 0.03313 | kg O3 eq | Smog Formation Potential (SFP) - kg O3 eq | High_High_Base_Upgraded_Smog Formation Potential (SFP) - kg O3 eq_Wet Well and Sump Station; wastewater treatment unit; at updated plant - US_Base_With Amendment_Aerated Static Pile
| Aerated Static Pile | Base_With Amendment | High_Base | High | Upgraded |  | 29.91% | Influent Pump Station; wastewater treatment unit; at updated plant - US | 0.0194 | kg O3 eq | Smog Formation Potential (SFP) - kg O3 eq | High_High_Base_Upgraded_Smog Formation Potential (SFP) - kg O3 eq_Influent Pump Station; wastewater treatment unit; at updated plant - US_Base_With Amendment_Aerated Static Pile
| Aerated Static Pile | Base_With Amendment | High_Base | High | Upgraded |  | 21.38% | Belt filter press; wastewater treatment unit; at updated plant - US | 0.01387 | kg O3 eq | Smog Formation Potential (SFP) - kg O3 eq | High_High_Base_Upgraded_Smog Formation Potential (SFP) - kg O3 eq_Belt filter press; wastewater treatment unit; at updated plant - US_Base_With Amendment_Aerated Static Pile
| Aerated Static Pile | Base_With Amendment | High_Base | High | Upgraded |  | 18.38% | Wastewater collection; operation and infrastructure; m3 wastewater | 0.01192 | kg O3 eq | Smog Formation Potential (SFP) - kg O3 eq | High_High_Base_Upgraded_Smog Formation Potential (SFP) - kg O3 eq_Wastewater collection; operation and infrastructure; m3 wastewater_Base_With Amendment_Aerated Static Pile
| Aerated Static Pile | Base_With Amendment | High_Base | High | Upgraded |  | 10.26% | Gravity Belt Thickener; wastewater treatment unit; at updated plant - US | 0.00665 | kg O3 eq | Smog Formation Potential (SFP) - kg O3 eq | High_High_Base_Upgraded_Smog Formation Potential (SFP) - kg O3 eq_Gravity Belt Thickener; wastewater treatment unit; at updated plant - US_Base_With Amendment_Aerated Static Pile
| Aerated Static Pile | Base_With Amendment | High_Base | High | Upgraded |  | 7.67% | Blend Tank; wastewater treatment unit; at updated plant - US | 0.00497 | kg O3 eq | Smog Formation Potential (SFP) - kg O3 eq | High_High_Base_Upgraded_Smog Formation Potential (SFP) - kg O3 eq_Blend Tank; wastewater treatment unit; at updated plant - US_Base_With Amendment_Aerated Static Pile
| Aerated Static Pile | Base_With Amendment | High_Base | High | Upgraded |  | 5.22% | Effluent release; wastewater treatment unit; at surface water; m3 wastewater - US | 0.00339 | kg O3 eq | Smog Formation Potential (SFP) - kg O3 eq | High_High_Base_Upgraded_Smog Formation Potential (SFP) - kg O3 eq_Effluent release; wastewater treatment unit; at surface water; m3 wastewater - US_Base_With Amendment_Aerated Static Pile
| Aerated Static Pile | Base_With Amendment | High_Base | High | Upgraded |  | 3.79% | ClearCove SCP; wastewater treatment unit; at updated plant - US | 0.00246 | kg O3 eq | Smog Formation Potential (SFP) - kg O3 eq | High_High_Base_Upgraded_Smog Formation Potential (SFP) - kg O3 eq_ClearCove SCP; wastewater treatment unit; at updated plant - US_Base_With Amendment_Aerated Static Pile
| Aerated Static Pile | Base_With Amendment | High_Base | High | Upgraded |  | 0.83% | Control Building; at upgraded wastewater treatment plant - US | 0.00054 | kg O3 eq | Smog Formation Potential (SFP) - kg O3 eq | High_High_Base_Upgraded_Smog Formation Potential (SFP) - kg O3 eq_Control Building; at upgraded wastewater treatment plant - US_Base_With Amendment_Aerated Static Pile
| Aerated Static Pile | Base_With Amendment | High_Base | High | Upgraded |  | -7.86% | Land application of compost; wastewater treatment unit; at updated plant - US | -0.0051 | kg O3 eq | Smog Formation Potential (SFP) - kg O3 eq | High_High_Base_Upgraded_Smog Formation Potential (SFP) - kg O3 eq_Land application of compost; wastewater treatment unit; at updated plant - US_Base_With Amendment_Aerated Static Pile
| Aerated Static Pile | Base_With Amendment | High_Base | High | Upgraded |  | -662.6% | Anaerobic Digestion; wastewater treatment unit; at updated plant - US | -0.42966 | kg O3 eq | Smog Formation Potential (SFP) - kg O3 eq | High_High_Base_Upgraded_Smog Formation Potential (SFP) - kg O3 eq_Anaerobic Digestion; wastewater treatment unit; at updated plant - US_Base_With Amendment_Aerated Static Pile
[6 empty] | Contribution |  | Process | Amount | Unit |  | ____Process__
| Aerated Static Pile | Base_With Amendment | High_Base | High | Upgraded |  | 32.56% | Waste Receiving and Holding; wastewater treatment unit; at updated plant - US | 0.00034 | m3 H2O | Water Use (WU) - m3 H2O | High_High_Base_Upgraded_Water Use (WU) - m3 H2O_Waste Receiving and Holding; wastewater treatment unit; at updated plant - US_Base_With Amendment_Aerated Static Pile
| Aerated Static Pile | Base_With Amendment | High_Base | High | Upgraded |  | 17.81% | Influent Pump Station; wastewater treatment unit; at updated plant - US | 0.00018 | m3 H2O | Water Use (WU) - m3 H2O | High_High_Base_Upgraded_Water Use (WU) - m3 H2O_Influent Pump Station; wastewater treatment unit; at updated plant - US_Base_With Amendment_Aerated Static Pile
| Aerated Static Pile | Base_With Amendment | High_Base | High | Upgraded |  | 17.38% | Clear Cove Primary Clarification; wastewater treatment unit; at updated plant - US | 0.00018 | m3 H2O | Water Use (WU) - m3 H2O | High_High_Base_Upgraded_Water Use (WU) - m3 H2O_Clear Cove Primary Clarification; wastewater treatment unit; at updated plant - US_Base_With Amendment_Aerated Static Pile
| Aerated Static Pile | Base_With Amendment | High_Base | High | Upgraded |  | 15.77% | Aeration Tanks; wastewater treatment unit; at updated plant - US | 0.00016 | m3 H2O | Water Use (WU) - m3 H2O | High_High_Base_Upgraded_Water Use (WU) - m3 H2O_Aeration Tanks; wastewater treatment unit; at updated plant - US_Base_With Amendment_Aerated Static Pile
| Aerated Static Pile | Base_With Amendment | High_Base | High | Upgraded |  | 14.36% | Control Building; at upgraded wastewater treatment plant - US | 0.00015 | m3 H2O | Water Use (WU) - m3 H2O | High_High_Base_Upgraded_Water Use (WU) - m3 H2O_Control Building; at upgraded wastewater treatment plant - US_Base_With Amendment_Aerated Static Pile
| Aerated Static Pile | Base_With Amendment | High_Base | High | Upgraded |  | 6.67% | Effluent release; wastewater treatment unit; at surface water; m3 wastewater - US | 6.8836e-05 | m3 H2O | Water Use (WU) - m3 H2O | High_High_Base_Upgraded_Water Use (WU) - m3 H2O_Effluent release; wastewater treatment unit; at surface water; m3 wastewater - US_Base_With Amendment_Aerated Static Pile
| Aerated Static Pile | Base_With Amendment | High_Base | High | Upgraded |  | 4.19% | Pre-Anoxic & Swing tank; wastewater treatment unit; at updated plant - US | 4.3289e-05 | m3 H2O | Water Use (WU) - m3 H2O | High_High_Base_Upgraded_Water Use (WU) - m3 H2O_Pre-Anoxic & Swing tank; wastewater treatment unit; at updated plant - US_Base_With Amendment_Aerated Static Pile
| Aerated Static Pile | Base_With Amendment | High_Base | High | Upgraded |  | 4.01% | Belt filter press; wastewater treatment unit; at updated plant - US | 4.1413e-05 | m3 H2O | Water Use (WU) - m3 H2O | High_High_Base_Upgraded_Water Use (WU) - m3 H2O_Belt filter press; wastewater treatment unit; at updated plant - US_Base_With Amendment_Aerated Static Pile
| Aerated Static Pile | Base_With Amendment | High_Base | High | Upgraded |  | 3.62% | Biosolids composting; aerated static pile; wastewater treatment unit; at updated plant - US | 3.7309e-05 | m3 H2O | Water Use (WU) - m3 H2O | High_High_Base_Upgraded_Water Use (WU) - m3 H2O_Biosolids composting; aerated static pile; wastewater treatment unit; at updated plant - US_Base_With Amendment_Aerated Static Pile
| Aerated Static Pile | Base_With Amendment | High_Base | High | Upgraded |  | 2.95% | Gravity Belt Thickener; wastewater treatment unit; at updated plant - US | 3.0408e-05 | m3 H2O | Water Use (WU) - m3 H2O | High_High_Base_Upgraded_Water Use (WU) - m3 H2O_Gravity Belt Thickener; wastewater treatment unit; at updated plant - US_Base_With Amendment_Aerated Static Pile
| Aerated Static Pile | Base_With Amendment | High_Base | High | Upgraded |  | 1.7% | Wet Well and Sump Station; wastewater treatment unit; at updated plant - US | 1.7507e-05 | m3 H2O | Water Use (WU) - m3 H2O | High_High_Base_Upgraded_Water Use (WU) - m3 H2O_Wet Well and Sump Station; wastewater treatment unit; at updated plant - US_Base_With Amendment_Aerated Static Pile
| Aerated Static Pile | Base_With Amendment | High_Base | High | Upgraded |  | 0.68% | Blend Tank; wastewater treatment unit; at updated plant - US | 7.018e-06 | m3 H2O | Water Use (WU) - m3 H2O | High_High_Base_Upgraded_Water Use (WU) - m3 H2O_Blend Tank; wastewater treatment unit; at updated plant - US_Base_With Amendment_Aerated Static Pile
| Aerated Static Pile | Base_With Amendment | High_Base | High | Upgraded |  | 0.49% | Wastewater collection; operation and infrastructure; m3 wastewater | 5.0609e-06 | m3 H2O | Water Use (WU) - m3 H2O | High_High_Base_Upgraded_Water Use (WU) - m3 H2O_Wastewater collection; operation and infrastructure; m3 wastewater_Base_With Amendment_Aerated Static Pile
| Aerated Static Pile | Base_With Amendment | High_Base | High | Upgraded |  | 0.07% | ClearCove SCP; wastewater treatment unit; at updated plant - US | 7.6697e-07 | m3 H2O | Water Use (WU) - m3 H2O | High_High_Base_Upgraded_Water Use (WU) - m3 H2O_ClearCove SCP; wastewater treatment unit; at updated plant - US_Base_With Amendment_Aerated Static Pile
| Aerated Static Pile | Base_With Amendment | High_Base | High | Upgraded |  | -11.18% | Anaerobic Digestion; wastewater treatment unit; at updated plant - US | -0.00012 | m3 H2O | Water Use (WU) - m3 H2O | High_High_Base_Upgraded_Water Use (WU) - m3 H2O_Anaerobic Digestion; wastewater treatment unit; at updated plant - US_Base_With Amendment_Aerated Static Pile
| Aerated Static Pile | Base_With Amendment | High_Base | High | Upgraded |  | -211.1% | Land application of compost; wastewater treatment unit; at updated plant - US | -0.00218 | m3 H2O | Water Use (WU) - m3 H2O | High_High_Base_Upgraded_Water Use (WU) - m3 H2O_Land application of compost; wastewater treatment unit; at updated plant - US_Base_With Amendment_Aerated Static Pile
[6 empty] | Contribution |  | Process | Amount | Unit |  | ____Process__
| Aerated Static Pile | Base_With Amendment | High_High | High | Upgraded |  | 41.56% | Aeration Tanks; wastewater treatment unit; at updated plant - US | 0.01722 | kg SO2 eq | Acidification Potential (AP) - kg SO2 eq | High_High_High_Upgraded_Acidification Potential (AP) - kg SO2 eq_Aeration Tanks; wastewater treatment unit; at updated plant - US_Base_With Amendment_Aerated Static Pile
| Aerated Static Pile | Base_With Amendment | High_High | High | Upgraded |  | 28.85% | Biosolids composting; aerated static pile; wastewater treatment unit; at updated plant - US | 0.01195 | kg SO2 eq | Acidification Potential (AP) - kg SO2 eq | High_High_High_Upgraded_Acidification Potential (AP) - kg SO2 eq_Biosolids composting; aerated static pile; wastewater treatment unit; at updated plant - US_Base_With Amendment_Aerated Static Pile
| Aerated Static Pile | Base_With Amendment | High_High | High | Upgraded |  | 12.02% | Clear Cove Primary Clarification; wastewater treatment unit; at updated plant - US | 0.00498 | kg SO2 eq | Acidification Potential (AP) - kg SO2 eq | High_High_High_Upgraded_Acidification Potential (AP) - kg SO2 eq_Clear Cove Primary Clarification; wastewater treatment unit; at updated plant - US_Base_With Amendment_Aerated Static Pile
| Aerated Static Pile | Base_With Amendment | High_High | High | Upgraded |  | 10.53% | Pre-Anoxic & Swing tank; wastewater treatment unit; at updated plant - US | 0.00436 | kg SO2 eq | Acidification Potential (AP) - kg SO2 eq | High_High_High_Upgraded_Acidification Potential (AP) - kg SO2 eq_Pre-Anoxic & Swing tank; wastewater treatment unit; at updated plant - US_Base_With Amendment_Aerated Static Pile
| Aerated Static Pile | Base_With Amendment | High_High | High | Upgraded |  | 10.13% | Land application of compost; wastewater treatment unit; at updated plant - US | 0.0042 | kg SO2 eq | Acidification Potential (AP) - kg SO2 eq | High_High_High_Upgraded_Acidification Potential (AP) - kg SO2 eq_Land application of compost; wastewater treatment unit; at updated plant - US_Base_With Amendment_Aerated Static Pile
| Aerated Static Pile | Base_With Amendment | High_High | High | Upgraded |  | 8.33% | Wet Well and Sump Station; wastewater treatment unit; at updated plant - US | 0.00345 | kg SO2 eq | Acidification Potential (AP) - kg SO2 eq | High_High_High_Upgraded_Acidification Potential (AP) - kg SO2 eq_Wet Well and Sump Station; wastewater treatment unit; at updated plant - US_Base_With Amendment_Aerated Static Pile
| Aerated Static Pile | Base_With Amendment | High_High | High | Upgraded |  | 6.52% | Waste Receiving and Holding; wastewater treatment unit; at updated plant - US | 0.0027 | kg SO2 eq | Acidification Potential (AP) - kg SO2 eq | High_High_High_Upgraded_Acidification Potential (AP) - kg SO2 eq_Waste Receiving and Holding; wastewater treatment unit; at updated plant - US_Base_With Amendment_Aerated Static Pile
| Aerated Static Pile | Base_With Amendment | High_High | High | Upgraded |  | 4.99% | Influent Pump Station; wastewater treatment unit; at updated plant - US | 0.00207 | kg SO2 eq | Acidification Potential (AP) - kg SO2 eq | High_High_High_Upgraded_Acidification Potential (AP) - kg SO2 eq_Influent Pump Station; wastewater treatment unit; at updated plant - US_Base_With Amendment_Aerated Static Pile
| Aerated Static Pile | Base_With Amendment | High_High | High | Upgraded |  | 3.34% | Belt filter press; wastewater treatment unit; at updated plant - US | 0.00138 | kg SO2 eq | Acidification Potential (AP) - kg SO2 eq | High_High_High_Upgraded_Acidification Potential (AP) - kg SO2 eq_Belt filter press; wastewater treatment unit; at updated plant - US_Base_With Amendment_Aerated Static Pile
| Aerated Static Pile | Base_With Amendment | High_High | High | Upgraded |  | 2.98% | Wastewater collection; operation and infrastructure; m3 wastewater | 0.00123 | kg SO2 eq | Acidification Potential (AP) - kg SO2 eq | High_High_High_Upgraded_Acidification Potential (AP) - kg SO2 eq_Wastewater collection; operation and infrastructure; m3 wastewater_Base_With Amendment_Aerated Static Pile
| Aerated Static Pile | Base_With Amendment | High_High | High | Upgraded |  | 1.7% | Gravity Belt Thickener; wastewater treatment unit; at updated plant - US | 0.0007 | kg SO2 eq | Acidification Potential (AP) - kg SO2 eq | High_High_High_Upgraded_Acidification Potential (AP) - kg SO2 eq_Gravity Belt Thickener; wastewater treatment unit; at updated plant - US_Base_With Amendment_Aerated Static Pile
| Aerated Static Pile | Base_With Amendment | High_High | High | Upgraded |  | 1.25% | Blend Tank; wastewater treatment unit; at updated plant - US | 0.00052 | kg SO2 eq | Acidification Potential (AP) - kg SO2 eq | High_High_High_Upgraded_Acidification Potential (AP) - kg SO2 eq_Blend Tank; wastewater treatment unit; at updated plant - US_Base_With Amendment_Aerated Static Pile
| Aerated Static Pile | Base_With Amendment | High_High | High | Upgraded |  | 0.84% | Effluent release; wastewater treatment unit; at surface water; m3 wastewater - US | 0.00035 | kg SO2 eq | Acidification Potential (AP) - kg SO2 eq | High_High_High_Upgraded_Acidification Potential (AP) - kg SO2 eq_Effluent release; wastewater treatment unit; at surface water; m3 wastewater - US_Base_With Amendment_Aerated Static Pile
| Aerated Static Pile | Base_With Amendment | High_High | High | Upgraded |  | 0.62% | ClearCove SCP; wastewater treatment unit; at updated plant - US | 0.00026 | kg SO2 eq | Acidification Potential (AP) - kg SO2 eq | High_High_High_Upgraded_Acidification Potential (AP) - kg SO2 eq_ClearCove SCP; wastewater treatment unit; at updated plant - US_Base_With Amendment_Aerated Static Pile
| Aerated Static Pile | Base_With Amendment | High_High | High | Upgraded |  | 0.1% | Control Building; at upgraded wastewater treatment plant - US | 4.0355e-05 | kg SO2 eq | Acidification Potential (AP) - kg SO2 eq | High_High_High_Upgraded_Acidification Potential (AP) - kg SO2 eq_Control Building; at upgraded wastewater treatment plant - US_Base_With Amendment_Aerated Static Pile
| Aerated Static Pile | Base_With Amendment | High_High | High | Upgraded |  | -233.8% | Anaerobic Digestion; wastewater treatment unit; at updated plant - US | -0.09684 | kg SO2 eq | Acidification Potential (AP) - kg SO2 eq | High_High_High_Upgraded_Acidification Potential (AP) - kg SO2 eq_Anaerobic Digestion; wastewater treatment unit; at updated plant - US_Base_With Amendment_Aerated Static Pile
[6 empty] | Contribution |  | Process | Amount | Unit |  | ____Process__
| Aerated Static Pile | Base_With Amendment | High_High | High | Upgraded |  | 62.43% | Waste Receiving and Holding; wastewater treatment unit; at updated plant - US | 5.1393 | MJ | Cumulative Energy Demand (CED) - MJ | High_High_High_Upgraded_Cumulative Energy Demand (CED) - MJ_Waste Receiving and Holding; wastewater treatment unit; at updated plant - US_Base_With Amendment_Aerated Static Pile
| Aerated Static Pile | Base_With Amendment | High_High | High | Upgraded |  | 42.92% | Aeration Tanks; wastewater treatment unit; at updated plant - US | 3.533 | MJ | Cumulative Energy Demand (CED) - MJ | High_High_High_Upgraded_Cumulative Energy Demand (CED) - MJ_Aeration Tanks; wastewater treatment unit; at updated plant - US_Base_With Amendment_Aerated Static Pile
| Aerated Static Pile | Base_With Amendment | High_High | High | Upgraded |  | 27.02% | Biosolids composting; aerated static pile; wastewater treatment unit; at updated plant - US | 2.2243 | MJ | Cumulative Energy Demand (CED) - MJ | High_High_High_Upgraded_Cumulative Energy Demand (CED) - MJ_Biosolids composting; aerated static pile; wastewater treatment unit; at updated plant - US_Base_With Amendment_Aerated Static Pile
| Aerated Static Pile | Base_With Amendment | High_High | High | Upgraded |  | 14.13% | Clear Cove Primary Clarification; wastewater treatment unit; at updated plant - US | 1.1629 | MJ | Cumulative Energy Demand (CED) - MJ | High_High_High_Upgraded_Cumulative Energy Demand (CED) - MJ_Clear Cove Primary Clarification; wastewater treatment unit; at updated plant - US_Base_With Amendment_Aerated Static Pile
| Aerated Static Pile | Base_With Amendment | High_High | High | Upgraded |  | 10.82% | Pre-Anoxic & Swing tank; wastewater treatment unit; at updated plant - US | 0.89064 | MJ | Cumulative Energy Demand (CED) - MJ | High_High_High_Upgraded_Cumulative Energy Demand (CED) - MJ_Pre-Anoxic & Swing tank; wastewater treatment unit; at updated plant - US_Base_With Amendment_Aerated Static Pile
| Aerated Static Pile | Base_With Amendment | High_High | High | Upgraded |  | 10.73% | Influent Pump Station; wastewater treatment unit; at updated plant - US | 0.88297 | MJ | Cumulative Energy Demand (CED) - MJ | High_High_High_Upgraded_Cumulative Energy Demand (CED) - MJ_Influent Pump Station; wastewater treatment unit; at updated plant - US_Base_With Amendment_Aerated Static Pile
| Aerated Static Pile | Base_With Amendment | High_High | High | Upgraded |  | 8.46% | Wet Well and Sump Station; wastewater treatment unit; at updated plant - US | 0.69645 | MJ | Cumulative Energy Demand (CED) - MJ | High_High_High_Upgraded_Cumulative Energy Demand (CED) - MJ_Wet Well and Sump Station; wastewater treatment unit; at updated plant - US_Base_With Amendment_Aerated Static Pile
| Aerated Static Pile | Base_With Amendment | High_High | High | Upgraded |  | 6.27% | Belt filter press; wastewater treatment unit; at updated plant - US | 0.51639 | MJ | Cumulative Energy Demand (CED) - MJ | High_High_High_Upgraded_Cumulative Energy Demand (CED) - MJ_Belt filter press; wastewater treatment unit; at updated plant - US_Base_With Amendment_Aerated Static Pile
| Aerated Static Pile | Base_With Amendment | High_High | High | Upgraded |  | 4.06% | Gravity Belt Thickener; wastewater treatment unit; at updated plant - US | 0.33404 | MJ | Cumulative Energy Demand (CED) - MJ | High_High_High_Upgraded_Cumulative Energy Demand (CED) - MJ_Gravity Belt Thickener; wastewater treatment unit; at updated plant - US_Base_With Amendment_Aerated Static Pile
| Aerated Static Pile | Base_With Amendment | High_High | High | Upgraded |  | 3.11% | Wastewater collection; operation and infrastructure; m3 wastewater | 0.25606 | MJ | Cumulative Energy Demand (CED) - MJ | High_High_High_Upgraded_Cumulative Energy Demand (CED) - MJ_Wastewater collection; operation and infrastructure; m3 wastewater_Base_With Amendment_Aerated Static Pile
| Aerated Static Pile | Base_With Amendment | High_High | High | Upgraded |  | 1.77% | Control Building; at upgraded wastewater treatment plant - US | 0.14599 | MJ | Cumulative Energy Demand (CED) - MJ | High_High_High_Upgraded_Cumulative Energy Demand (CED) - MJ_Control Building; at upgraded wastewater treatment plant - US_Base_With Amendment_Aerated Static Pile
| Aerated Static Pile | Base_With Amendment | High_High | High | Upgraded |  | 1.62% | Effluent release; wastewater treatment unit; at surface water; m3 wastewater - US | 0.13321 | MJ | Cumulative Energy Demand (CED) - MJ | High_High_High_Upgraded_Cumulative Energy Demand (CED) - MJ_Effluent release; wastewater treatment unit; at surface water; m3 wastewater - US_Base_With Amendment_Aerated Static Pile
| Aerated Static Pile | Base_With Amendment | High_High | High | Upgraded |  | 1.29% | Blend Tank; wastewater treatment unit; at updated plant - US | 0.10638 | MJ | Cumulative Energy Demand (CED) - MJ | High_High_High_Upgraded_Cumulative Energy Demand (CED) - MJ_Blend Tank; wastewater treatment unit; at updated plant - US_Base_With Amendment_Aerated Static Pile
| Aerated Static Pile | Base_With Amendment | High_High | High | Upgraded |  | 0.62% | ClearCove SCP; wastewater treatment unit; at updated plant - US | 0.05093 | MJ | Cumulative Energy Demand (CED) - MJ | High_High_High_Upgraded_Cumulative Energy Demand (CED) - MJ_ClearCove SCP; wastewater treatment unit; at updated plant - US_Base_With Amendment_Aerated Static Pile
| Aerated Static Pile | Base_With Amendment | High_High | High | Upgraded |  | -8.96% | Land application of compost; wastewater treatment unit; at updated plant - US | -0.73781 | MJ | Cumulative Energy Demand (CED) - MJ | High_High_High_Upgraded_Cumulative Energy Demand (CED) - MJ_Land application of compost; wastewater treatment unit; at updated plant - US_Base_With Amendment_Aerated Static Pile
| Aerated Static Pile | Base_With Amendment | High_High | High | Upgraded |  | -286.3% | Anaerobic Digestion; wastewater treatment unit; at updated plant - US | -23.5671 | MJ | Cumulative Energy Demand (CED) - MJ | High_High_High_Upgraded_Cumulative Energy Demand (CED) - MJ_Anaerobic Digestion; wastewater treatment unit; at updated plant - US_Base_With Amendment_Aerated Static Pile
[6 empty] | Contribution |  | Process | Amount | Unit |  | ____Process__
| Aerated Static Pile | Base_With Amendment | High_High | High | Upgraded |  | 81.33% | Effluent release; wastewater treatment unit; at surface water; m3 wastewater - US | 0.01161 | kg N eq | Eutrophication Potential (EP) - kg N eq | High_High_High_Upgraded_Eutrophication Potential (EP) - kg N eq_Effluent release; wastewater treatment unit; at surface water; m3 wastewater - US_Base_With Amendment_Aerated Static Pile
| Aerated Static Pile | Base_With Amendment | High_High | High | Upgraded |  | 24.68% | Land application of compost; wastewater treatment unit; at updated plant - US | 0.00352 | kg N eq | Eutrophication Potential (EP) - kg N eq | High_High_High_Upgraded_Eutrophication Potential (EP) - kg N eq_Land application of compost; wastewater treatment unit; at updated plant - US_Base_With Amendment_Aerated Static Pile
| Aerated Static Pile | Base_With Amendment | High_High | High | Upgraded |  | 3.83% | Aeration Tanks; wastewater treatment unit; at updated plant - US | 0.00055 | kg N eq | Eutrophication Potential (EP) - kg N eq | High_High_High_Upgraded_Eutrophication Potential (EP) - kg N eq_Aeration Tanks; wastewater treatment unit; at updated plant - US_Base_With Amendment_Aerated Static Pile
| Aerated Static Pile | Base_With Amendment | High_High | High | Upgraded |  | 2.77% | Biosolids composting; aerated static pile; wastewater treatment unit; at updated plant - US | 0.0004 | kg N eq | Eutrophication Potential (EP) - kg N eq | High_High_High_Upgraded_Eutrophication Potential (EP) - kg N eq_Biosolids composting; aerated static pile; wastewater treatment unit; at updated plant - US_Base_With Amendment_Aerated Static Pile
| Aerated Static Pile | Base_With Amendment | High_High | High | Upgraded |  | 1.75% | Influent Pump Station; wastewater treatment unit; at updated plant - US | 0.00025 | kg N eq | Eutrophication Potential (EP) - kg N eq | High_High_High_Upgraded_Eutrophication Potential (EP) - kg N eq_Influent Pump Station; wastewater treatment unit; at updated plant - US_Base_With Amendment_Aerated Static Pile
| Aerated Static Pile | Base_With Amendment | High_High | High | Upgraded |  | 1.54% | Waste Receiving and Holding; wastewater treatment unit; at updated plant - US | 0.00022 | kg N eq | Eutrophication Potential (EP) - kg N eq | High_High_High_Upgraded_Eutrophication Potential (EP) - kg N eq_Waste Receiving and Holding; wastewater treatment unit; at updated plant - US_Base_With Amendment_Aerated Static Pile
| Aerated Static Pile | Base_With Amendment | High_High | High | Upgraded |  | 1.39% | Clear Cove Primary Clarification; wastewater treatment unit; at updated plant - US | 0.0002 | kg N eq | Eutrophication Potential (EP) - kg N eq | High_High_High_Upgraded_Eutrophication Potential (EP) - kg N eq_Clear Cove Primary Clarification; wastewater treatment unit; at updated plant - US_Base_With Amendment_Aerated Static Pile
| Aerated Static Pile | Base_With Amendment | High_High | High | Upgraded |  | 0.95% | Pre-Anoxic & Swing tank; wastewater treatment unit; at updated plant - US | 0.00014 | kg N eq | Eutrophication Potential (EP) - kg N eq | High_High_High_Upgraded_Eutrophication Potential (EP) - kg N eq_Pre-Anoxic & Swing tank; wastewater treatment unit; at updated plant - US_Base_With Amendment_Aerated Static Pile
| Aerated Static Pile | Base_With Amendment | High_High | High | Upgraded |  | 0.75% | Wet Well and Sump Station; wastewater treatment unit; at updated plant - US | 0.00011 | kg N eq | Eutrophication Potential (EP) - kg N eq | High_High_High_Upgraded_Eutrophication Potential (EP) - kg N eq_Wet Well and Sump Station; wastewater treatment unit; at updated plant - US_Base_With Amendment_Aerated Static Pile
| Aerated Static Pile | Base_With Amendment | High_High | High | Upgraded |  | 0.64% | Belt filter press; wastewater treatment unit; at updated plant - US | 9.0711e-05 | kg N eq | Eutrophication Potential (EP) - kg N eq | High_High_High_Upgraded_Eutrophication Potential (EP) - kg N eq_Belt filter press; wastewater treatment unit; at updated plant - US_Base_With Amendment_Aerated Static Pile
| Aerated Static Pile | Base_With Amendment | High_High | High | Upgraded |  | 0.42% | Gravity Belt Thickener; wastewater treatment unit; at updated plant - US | 6.059e-05 | kg N eq | Eutrophication Potential (EP) - kg N eq | High_High_High_Upgraded_Eutrophication Potential (EP) - kg N eq_Gravity Belt Thickener; wastewater treatment unit; at updated plant - US_Base_With Amendment_Aerated Static Pile
| Aerated Static Pile | Base_With Amendment | High_High | High | Upgraded |  | 0.26% | Wastewater collection; operation and infrastructure; m3 wastewater | 3.756e-05 | kg N eq | Eutrophication Potential (EP) - kg N eq | High_High_High_Upgraded_Eutrophication Potential (EP) - kg N eq_Wastewater collection; operation and infrastructure; m3 wastewater_Base_With Amendment_Aerated Static Pile
| Aerated Static Pile | Base_With Amendment | High_High | High | Upgraded |  | 0.26% | Control Building; at upgraded wastewater treatment plant - US | 3.6875e-05 | kg N eq | Eutrophication Potential (EP) - kg N eq | High_High_High_Upgraded_Eutrophication Potential (EP) - kg N eq_Control Building; at upgraded wastewater treatment plant - US_Base_With Amendment_Aerated Static Pile
| Aerated Static Pile | Base_With Amendment | High_High | High | Upgraded |  | 0.11% | Blend Tank; wastewater treatment unit; at updated plant - US | 1.6216e-05 | kg N eq | Eutrophication Potential (EP) - kg N eq | High_High_High_Upgraded_Eutrophication Potential (EP) - kg N eq_Blend Tank; wastewater treatment unit; at updated plant - US_Base_With Amendment_Aerated Static Pile
| Aerated Static Pile | Base_With Amendment | High_High | High | Upgraded |  | 0.05% | ClearCove SCP; wastewater treatment unit; at updated plant - US | 7.7567e-06 | kg N eq | Eutrophication Potential (EP) - kg N eq | High_High_High_Upgraded_Eutrophication Potential (EP) - kg N eq_ClearCove SCP; wastewater treatment unit; at updated plant - US_Base_With Amendment_Aerated Static Pile
| Aerated Static Pile | Base_With Amendment | High_High | High | Upgraded |  | -20.75% | Anaerobic Digestion; wastewater treatment unit; at updated plant - US | -0.00296 | kg N eq | Eutrophication Potential (EP) - kg N eq | High_High_High_Upgraded_Eutrophication Potential (EP) - kg N eq_Anaerobic Digestion; wastewater treatment unit; at updated plant - US_Base_With Amendment_Aerated Static Pile
[6 empty] | Contribution |  | Process | Amount | Unit |  | ____Process__
| Aerated Static Pile | Base_With Amendment | High_High | High | Upgraded |  | 82.32% | Waste Receiving and Holding; wastewater treatment unit; at updated plant - US | 0.11719 | kg oil eq | Fossil Depletion Potential (FDP) - kg oil eq | High_High_High_Upgraded_Fossil Depletion Potential (FDP) - kg oil eq_Waste Receiving and Holding; wastewater treatment unit; at updated plant - US_Base_With Amendment_Aerated Static Pile
| Aerated Static Pile | Base_With Amendment | High_High | High | Upgraded |  | 44.67% | Aeration Tanks; wastewater treatment unit; at updated plant - US | 0.06359 | kg oil eq | Fossil Depletion Potential (FDP) - kg oil eq | High_High_High_Upgraded_Fossil Depletion Potential (FDP) - kg oil eq_Aeration Tanks; wastewater treatment unit; at updated plant - US_Base_With Amendment_Aerated Static Pile
| Aerated Static Pile | Base_With Amendment | High_High | High | Upgraded |  | 28.16% | Biosolids composting; aerated static pile; wastewater treatment unit; at updated plant - US | 0.04008 | kg oil eq | Fossil Depletion Potential (FDP) - kg oil eq | High_High_High_Upgraded_Fossil Depletion Potential (FDP) - kg oil eq_Biosolids composting; aerated static pile; wastewater treatment unit; at updated plant - US_Base_With Amendment_Aerated Static Pile
| Aerated Static Pile | Base_With Amendment | High_High | High | Upgraded |  | 14.79% | Clear Cove Primary Clarification; wastewater treatment unit; at updated plant - US | 0.02105 | kg oil eq | Fossil Depletion Potential (FDP) - kg oil eq | High_High_High_Upgraded_Fossil Depletion Potential (FDP) - kg oil eq_Clear Cove Primary Clarification; wastewater treatment unit; at updated plant - US_Base_With Amendment_Aerated Static Pile
| Aerated Static Pile | Base_With Amendment | High_High | High | Upgraded |  | 11.27% | Pre-Anoxic & Swing tank; wastewater treatment unit; at updated plant - US | 0.01604 | kg oil eq | Fossil Depletion Potential (FDP) - kg oil eq | High_High_High_Upgraded_Fossil Depletion Potential (FDP) - kg oil eq_Pre-Anoxic & Swing tank; wastewater treatment unit; at updated plant - US_Base_With Amendment_Aerated Static Pile
| Aerated Static Pile | Base_With Amendment | High_High | High | Upgraded |  | 10.6% | Influent Pump Station; wastewater treatment unit; at updated plant - US | 0.01509 | kg oil eq | Fossil Depletion Potential (FDP) - kg oil eq | High_High_High_Upgraded_Fossil Depletion Potential (FDP) - kg oil eq_Influent Pump Station; wastewater treatment unit; at updated plant - US_Base_With Amendment_Aerated Static Pile
| Aerated Static Pile | Base_With Amendment | High_High | High | Upgraded |  | 8.77% | Wet Well and Sump Station; wastewater treatment unit; at updated plant - US | 0.01249 | kg oil eq | Fossil Depletion Potential (FDP) - kg oil eq | High_High_High_Upgraded_Fossil Depletion Potential (FDP) - kg oil eq_Wet Well and Sump Station; wastewater treatment unit; at updated plant - US_Base_With Amendment_Aerated Static Pile
| Aerated Static Pile | Base_With Amendment | High_High | High | Upgraded |  | 7.31% | Belt filter press; wastewater treatment unit; at updated plant - US | 0.01041 | kg oil eq | Fossil Depletion Potential (FDP) - kg oil eq | High_High_High_Upgraded_Fossil Depletion Potential (FDP) - kg oil eq_Belt filter press; wastewater treatment unit; at updated plant - US_Base_With Amendment_Aerated Static Pile
| Aerated Static Pile | Base_With Amendment | High_High | High | Upgraded |  | 4.86% | Gravity Belt Thickener; wastewater treatment unit; at updated plant - US | 0.00692 | kg oil eq | Fossil Depletion Potential (FDP) - kg oil eq | High_High_High_Upgraded_Fossil Depletion Potential (FDP) - kg oil eq_Gravity Belt Thickener; wastewater treatment unit; at updated plant - US_Base_With Amendment_Aerated Static Pile
| Aerated Static Pile | Base_With Amendment | High_High | High | Upgraded |  | 3.16% | Wastewater collection; operation and infrastructure; m3 wastewater | 0.0045 | kg oil eq | Fossil Depletion Potential (FDP) - kg oil eq | High_High_High_Upgraded_Fossil Depletion Potential (FDP) - kg oil eq_Wastewater collection; operation and infrastructure; m3 wastewater_Base_With Amendment_Aerated Static Pile
| Aerated Static Pile | Base_With Amendment | High_High | High | Upgraded |  | 1.97% | Control Building; at upgraded wastewater treatment plant - US | 0.0028 | kg oil eq | Fossil Depletion Potential (FDP) - kg oil eq | High_High_High_Upgraded_Fossil Depletion Potential (FDP) - kg oil eq_Control Building; at upgraded wastewater treatment plant - US_Base_With Amendment_Aerated Static Pile
| Aerated Static Pile | Base_With Amendment | High_High | High | Upgraded |  | 1.66% | Effluent release; wastewater treatment unit; at surface water; m3 wastewater - US | 0.00236 | kg oil eq | Fossil Depletion Potential (FDP) - kg oil eq | High_High_High_Upgraded_Fossil Depletion Potential (FDP) - kg oil eq_Effluent release; wastewater treatment unit; at surface water; m3 wastewater - US_Base_With Amendment_Aerated Static Pile
| Aerated Static Pile | Base_With Amendment | High_High | High | Upgraded |  | 1.35% | Blend Tank; wastewater treatment unit; at updated plant - US | 0.00192 | kg oil eq | Fossil Depletion Potential (FDP) - kg oil eq | High_High_High_Upgraded_Fossil Depletion Potential (FDP) - kg oil eq_Blend Tank; wastewater treatment unit; at updated plant - US_Base_With Amendment_Aerated Static Pile
| Aerated Static Pile | Base_With Amendment | High_High | High | Upgraded |  | 0.64% | ClearCove SCP; wastewater treatment unit; at updated plant - US | 0.00091 | kg oil eq | Fossil Depletion Potential (FDP) - kg oil eq | High_High_High_Upgraded_Fossil Depletion Potential (FDP) - kg oil eq_ClearCove SCP; wastewater treatment unit; at updated plant - US_Base_With Amendment_Aerated Static Pile
| Aerated Static Pile | Base_With Amendment | High_High | High | Upgraded |  | -6.99% | Land application of compost; wastewater treatment unit; at updated plant - US | -0.00995 | kg oil eq | Fossil Depletion Potential (FDP) - kg oil eq | High_High_High_Upgraded_Fossil Depletion Potential (FDP) - kg oil eq_Land application of compost; wastewater treatment unit; at updated plant - US_Base_With Amendment_Aerated Static Pile
| Aerated Static Pile | Base_With Amendment | High_High | High | Upgraded |  | -314.5% | Anaerobic Digestion; wastewater treatment unit; at updated plant - US | -0.44776 | kg oil eq | Fossil Depletion Potential (FDP) - kg oil eq | High_High_High_Upgraded_Fossil Depletion Potential (FDP) - kg oil eq_Anaerobic Digestion; wastewater treatment unit; at updated plant - US_Base_With Amendment_Aerated Static Pile
[6 empty] | Contribution |  | Process | Amount | Unit |  | ____Process__
| Aerated Static Pile | Base_With Amendment | High_High | High | Upgraded |  | 245.5% | Biosolids composting; aerated static pile; wastewater treatment unit; at updated plant - US | 1.526 | kg CO2 eq | Global Warming Potential (GWP) - kg CO2 eq | High_High_High_Upgraded_Global Warming Potential (GWP) - kg CO2 eq_Biosolids composting; aerated static pile; wastewater treatment unit; at updated plant - US_Base_With Amendment_Aerated Static Pile
| Aerated Static Pile | Base_With Amendment | High_High | High | Upgraded |  | 40.21% | Pre-Anoxic & Swing tank; wastewater treatment unit; at updated plant - US | 0.24992 | kg CO2 eq | Global Warming Potential (GWP) - kg CO2 eq | High_High_High_Upgraded_Global Warming Potential (GWP) - kg CO2 eq_Pre-Anoxic & Swing tank; wastewater treatment unit; at updated plant - US_Base_With Amendment_Aerated Static Pile
| Aerated Static Pile | Base_With Amendment | High_High | High | Upgraded |  | 27.07% | Aeration Tanks; wastewater treatment unit; at updated plant - US | 0.16822 | kg CO2 eq | Global Warming Potential (GWP) - kg CO2 eq | High_High_High_Upgraded_Global Warming Potential (GWP) - kg CO2 eq_Aeration Tanks; wastewater treatment unit; at updated plant - US_Base_With Amendment_Aerated Static Pile
| Aerated Static Pile | Base_With Amendment | High_High | High | Upgraded |  | 23.63% | Waste Receiving and Holding; wastewater treatment unit; at updated plant - US | 0.14685 | kg CO2 eq | Global Warming Potential (GWP) - kg CO2 eq | High_High_High_Upgraded_Global Warming Potential (GWP) - kg CO2 eq_Waste Receiving and Holding; wastewater treatment unit; at updated plant - US_Base_With Amendment_Aerated Static Pile
| Aerated Static Pile | Base_With Amendment | High_High | High | Upgraded |  | 9.18% | Clear Cove Primary Clarification; wastewater treatment unit; at updated plant - US | 0.05708 | kg CO2 eq | Global Warming Potential (GWP) - kg CO2 eq | High_High_High_Upgraded_Global Warming Potential (GWP) - kg CO2 eq_Clear Cove Primary Clarification; wastewater treatment unit; at updated plant - US_Base_With Amendment_Aerated Static Pile
| Aerated Static Pile | Base_With Amendment | High_High | High | Upgraded |  | 8.47% | Effluent release; wastewater treatment unit; at surface water; m3 wastewater - US | 0.05264 | kg CO2 eq | Global Warming Potential (GWP) - kg CO2 eq | High_High_High_Upgraded_Global Warming Potential (GWP) - kg CO2 eq_Effluent release; wastewater treatment unit; at surface water; m3 wastewater - US_Base_With Amendment_Aerated Static Pile
| Aerated Static Pile | Base_With Amendment | High_High | High | Upgraded |  | 8.13% | Influent Pump Station; wastewater treatment unit; at updated plant - US | 0.0505 | kg CO2 eq | Global Warming Potential (GWP) - kg CO2 eq | High_High_High_Upgraded_Global Warming Potential (GWP) - kg CO2 eq_Influent Pump Station; wastewater treatment unit; at updated plant - US_Base_With Amendment_Aerated Static Pile
| Aerated Static Pile | Base_With Amendment | High_High | High | Upgraded |  | 5.35% | Wet Well and Sump Station; wastewater treatment unit; at updated plant - US | 0.03326 | kg CO2 eq | Global Warming Potential (GWP) - kg CO2 eq | High_High_High_Upgraded_Global Warming Potential (GWP) - kg CO2 eq_Wet Well and Sump Station; wastewater treatment unit; at updated plant - US_Base_With Amendment_Aerated Static Pile
| Aerated Static Pile | Base_With Amendment | High_High | High | Upgraded |  | 3.68% | Belt filter press; wastewater treatment unit; at updated plant - US | 0.02288 | kg CO2 eq | Global Warming Potential (GWP) - kg CO2 eq | High_High_High_Upgraded_Global Warming Potential (GWP) - kg CO2 eq_Belt filter press; wastewater treatment unit; at updated plant - US_Base_With Amendment_Aerated Static Pile
| Aerated Static Pile | Base_With Amendment | High_High | High | Upgraded |  | 2.34% | Gravity Belt Thickener; wastewater treatment unit; at updated plant - US | 0.01455 | kg CO2 eq | Global Warming Potential (GWP) - kg CO2 eq | High_High_High_Upgraded_Global Warming Potential (GWP) - kg CO2 eq_Gravity Belt Thickener; wastewater treatment unit; at updated plant - US_Base_With Amendment_Aerated Static Pile
| Aerated Static Pile | Base_With Amendment | High_High | High | Upgraded |  | 2.17% | Wastewater collection; operation and infrastructure; m3 wastewater | 0.01351 | kg CO2 eq | Global Warming Potential (GWP) - kg CO2 eq | High_High_High_Upgraded_Global Warming Potential (GWP) - kg CO2 eq_Wastewater collection; operation and infrastructure; m3 wastewater_Base_With Amendment_Aerated Static Pile
| Aerated Static Pile | Base_With Amendment | High_High | High | Upgraded |  | 1.33% | Control Building; at upgraded wastewater treatment plant - US | 0.0083 | kg CO2 eq | Global Warming Potential (GWP) - kg CO2 eq | High_High_High_Upgraded_Global Warming Potential (GWP) - kg CO2 eq_Control Building; at upgraded wastewater treatment plant - US_Base_With Amendment_Aerated Static Pile
| Aerated Static Pile | Base_With Amendment | High_High | High | Upgraded |  | 0.81% | Blend Tank; wastewater treatment unit; at updated plant - US | 0.00504 | kg CO2 eq | Global Warming Potential (GWP) - kg CO2 eq | High_High_High_Upgraded_Global Warming Potential (GWP) - kg CO2 eq_Blend Tank; wastewater treatment unit; at updated plant - US_Base_With Amendment_Aerated Static Pile
| Aerated Static Pile | Base_With Amendment | High_High | High | Upgraded |  | 0.39% | ClearCove SCP; wastewater treatment unit; at updated plant - US | 0.00241 | kg CO2 eq | Global Warming Potential (GWP) - kg CO2 eq | High_High_High_Upgraded_Global Warming Potential (GWP) - kg CO2 eq_ClearCove SCP; wastewater treatment unit; at updated plant - US_Base_With Amendment_Aerated Static Pile
| Aerated Static Pile | Base_With Amendment | High_High | High | Upgraded |  | -135.1% | Land application of compost; wastewater treatment unit; at updated plant - US | -0.83977 | kg CO2 eq | Global Warming Potential (GWP) - kg CO2 eq | High_High_High_Upgraded_Global Warming Potential (GWP) - kg CO2 eq_Land application of compost; wastewater treatment unit; at updated plant - US_Base_With Amendment_Aerated Static Pile
| Aerated Static Pile | Base_With Amendment | High_High | High | Upgraded |  | -143.2% | Anaerobic Digestion; wastewater treatment unit; at updated plant - US | -0.88992 | kg CO2 eq | Global Warming Potential (GWP) - kg CO2 eq | High_High_High_Upgraded_Global Warming Potential (GWP) - kg CO2 eq_Anaerobic Digestion; wastewater treatment unit; at updated plant - US_Base_With Amendment_Aerated Static Pile
[6 empty] | Contribution |  | Process | Amount | Unit |  | ____Process__
| Aerated Static Pile | Base_With Amendment | High_High | High | Upgraded |  | 37.51% | Aeration Tanks; wastewater treatment unit; at updated plant - US | 0.00233 | kg PM2.5 eq | Particulate Matter Formation Potential (PMFP) - kg PM2.5 eq | High_High_High_Upgraded_Particulate Matter Formation Potential (PMFP) - kg PM2.5 eq_Aeration Tanks; wastewater treatment unit; at updated plant - US_Base_With Amendment_Aerated Static Pile
| Aerated Static Pile | Base_With Amendment | High_High | High | Upgraded |  | 24.5% | Biosolids composting; aerated static pile; wastewater treatment unit; at updated plant - US | 0.00152 | kg PM2.5 eq | Particulate Matter Formation Potential (PMFP) - kg PM2.5 eq | High_High_High_Upgraded_Particulate Matter Formation Potential (PMFP) - kg PM2.5 eq_Biosolids composting; aerated static pile; wastewater treatment unit; at updated plant - US_Base_With Amendment_Aerated Static Pile
| Aerated Static Pile | Base_With Amendment | High_High | High | Upgraded |  | 10.92% | Clear Cove Primary Clarification; wastewater treatment unit; at updated plant - US | 0.00068 | kg PM2.5 eq | Particulate Matter Formation Potential (PMFP) - kg PM2.5 eq | High_High_High_Upgraded_Particulate Matter Formation Potential (PMFP) - kg PM2.5 eq_Clear Cove Primary Clarification; wastewater treatment unit; at updated plant - US_Base_With Amendment_Aerated Static Pile
| Aerated Static Pile | Base_With Amendment | High_High | High | Upgraded |  | 9.5% | Pre-Anoxic & Swing tank; wastewater treatment unit; at updated plant - US | 0.00059 | kg PM2.5 eq | Particulate Matter Formation Potential (PMFP) - kg PM2.5 eq | High_High_High_Upgraded_Particulate Matter Formation Potential (PMFP) - kg PM2.5 eq_Pre-Anoxic & Swing tank; wastewater treatment unit; at updated plant - US_Base_With Amendment_Aerated Static Pile
| Aerated Static Pile | Base_With Amendment | High_High | High | Upgraded |  | 7.5% | Wet Well and Sump Station; wastewater treatment unit; at updated plant - US | 0.00047 | kg PM2.5 eq | Particulate Matter Formation Potential (PMFP) - kg PM2.5 eq | High_High_High_Upgraded_Particulate Matter Formation Potential (PMFP) - kg PM2.5 eq_Wet Well and Sump Station; wastewater treatment unit; at updated plant - US_Base_With Amendment_Aerated Static Pile
| Aerated Static Pile | Base_With Amendment | High_High | High | Upgraded |  | 5.33% | Waste Receiving and Holding; wastewater treatment unit; at updated plant - US | 0.00033 | kg PM2.5 eq | Particulate Matter Formation Potential (PMFP) - kg PM2.5 eq | High_High_High_Upgraded_Particulate Matter Formation Potential (PMFP) - kg PM2.5 eq_Waste Receiving and Holding; wastewater treatment unit; at updated plant - US_Base_With Amendment_Aerated Static Pile
| Aerated Static Pile | Base_With Amendment | High_High | High | Upgraded |  | 4.29% | Influent Pump Station; wastewater treatment unit; at updated plant - US | 0.00027 | kg PM2.5 eq | Particulate Matter Formation Potential (PMFP) - kg PM2.5 eq | High_High_High_Upgraded_Particulate Matter Formation Potential (PMFP) - kg PM2.5 eq_Influent Pump Station; wastewater treatment unit; at updated plant - US_Base_With Amendment_Aerated Static Pile
| Aerated Static Pile | Base_With Amendment | High_High | High | Upgraded |  | 3.01% | Belt filter press; wastewater treatment unit; at updated plant - US | 0.00019 | kg PM2.5 eq | Particulate Matter Formation Potential (PMFP) - kg PM2.5 eq | High_High_High_Upgraded_Particulate Matter Formation Potential (PMFP) - kg PM2.5 eq_Belt filter press; wastewater treatment unit; at updated plant - US_Base_With Amendment_Aerated Static Pile
| Aerated Static Pile | Base_With Amendment | High_High | High | Upgraded |  | 2.68% | Wastewater collection; operation and infrastructure; m3 wastewater | 0.00017 | kg PM2.5 eq | Particulate Matter Formation Potential (PMFP) - kg PM2.5 eq | High_High_High_Upgraded_Particulate Matter Formation Potential (PMFP) - kg PM2.5 eq_Wastewater collection; operation and infrastructure; m3 wastewater_Base_With Amendment_Aerated Static Pile
| Aerated Static Pile | Base_With Amendment | High_High | High | Upgraded |  | 1.53% | Gravity Belt Thickener; wastewater treatment unit; at updated plant - US | 9.5154e-05 | kg PM2.5 eq | Particulate Matter Formation Potential (PMFP) - kg PM2.5 eq | High_High_High_Upgraded_Particulate Matter Formation Potential (PMFP) - kg PM2.5 eq_Gravity Belt Thickener; wastewater treatment unit; at updated plant - US_Base_With Amendment_Aerated Static Pile
| Aerated Static Pile | Base_With Amendment | High_High | High | Upgraded |  | 1.12% | Blend Tank; wastewater treatment unit; at updated plant - US | 6.9942e-05 | kg PM2.5 eq | Particulate Matter Formation Potential (PMFP) - kg PM2.5 eq | High_High_High_Upgraded_Particulate Matter Formation Potential (PMFP) - kg PM2.5 eq_Blend Tank; wastewater treatment unit; at updated plant - US_Base_With Amendment_Aerated Static Pile
| Aerated Static Pile | Base_With Amendment | High_High | High | Upgraded |  | 0.98% | Land application of compost; wastewater treatment unit; at updated plant - US | 6.1178e-05 | kg PM2.5 eq | Particulate Matter Formation Potential (PMFP) - kg PM2.5 eq | High_High_High_Upgraded_Particulate Matter Formation Potential (PMFP) - kg PM2.5 eq_Land application of compost; wastewater treatment unit; at updated plant - US_Base_With Amendment_Aerated Static Pile
| Aerated Static Pile | Base_With Amendment | High_High | High | Upgraded |  | 0.8% | Effluent release; wastewater treatment unit; at surface water; m3 wastewater - US | 4.9974e-05 | kg PM2.5 eq | Particulate Matter Formation Potential (PMFP) - kg PM2.5 eq | High_High_High_Upgraded_Particulate Matter Formation Potential (PMFP) - kg PM2.5 eq_Effluent release; wastewater treatment unit; at surface water; m3 wastewater - US_Base_With Amendment_Aerated Static Pile
| Aerated Static Pile | Base_With Amendment | High_High | High | Upgraded |  | 0.56% | ClearCove SCP; wastewater treatment unit; at updated plant - US | 3.4562e-05 | kg PM2.5 eq | Particulate Matter Formation Potential (PMFP) - kg PM2.5 eq | High_High_High_Upgraded_Particulate Matter Formation Potential (PMFP) - kg PM2.5 eq_ClearCove SCP; wastewater treatment unit; at updated plant - US_Base_With Amendment_Aerated Static Pile
| Aerated Static Pile | Base_With Amendment | High_High | High | Upgraded |  | 0.14% | Control Building; at upgraded wastewater treatment plant - US | 8.8213e-06 | kg PM2.5 eq | Particulate Matter Formation Potential (PMFP) - kg PM2.5 eq | High_High_High_Upgraded_Particulate Matter Formation Potential (PMFP) - kg PM2.5 eq_Control Building; at upgraded wastewater treatment plant - US_Base_With Amendment_Aerated Static Pile
| Aerated Static Pile | Base_With Amendment | High_High | High | Upgraded |  | -210.4% | Anaerobic Digestion; wastewater treatment unit; at updated plant - US | -0.01309 | kg PM2.5 eq | Particulate Matter Formation Potential (PMFP) - kg PM2.5 eq | High_High_High_Upgraded_Particulate Matter Formation Potential (PMFP) - kg PM2.5 eq_Anaerobic Digestion; wastewater treatment unit; at updated plant - US_Base_With Amendment_Aerated Static Pile
[6 empty] | Contribution |  | Process | Amount | Unit |  | ____Process__
| Aerated Static Pile | Base_With Amendment | High_High | High | Upgraded |  | 37.28% | Aeration Tanks; wastewater treatment unit; at updated plant - US | 0.16577 | kg O3 eq | Smog Formation Potential (SFP) - kg O3 eq | High_High_High_Upgraded_Smog Formation Potential (SFP) - kg O3 eq_Aeration Tanks; wastewater treatment unit; at updated plant - US_Base_With Amendment_Aerated Static Pile
| Aerated Static Pile | Base_With Amendment | High_High | High | Upgraded |  | 23.85% | Biosolids composting; aerated static pile; wastewater treatment unit; at updated plant - US | 0.10607 | kg O3 eq | Smog Formation Potential (SFP) - kg O3 eq | High_High_High_Upgraded_Smog Formation Potential (SFP) - kg O3 eq_Biosolids composting; aerated static pile; wastewater treatment unit; at updated plant - US_Base_With Amendment_Aerated Static Pile
| Aerated Static Pile | Base_With Amendment | High_High | High | Upgraded |  | 10.81% | Clear Cove Primary Clarification; wastewater treatment unit; at updated plant - US | 0.04807 | kg O3 eq | Smog Formation Potential (SFP) - kg O3 eq | High_High_High_Upgraded_Smog Formation Potential (SFP) - kg O3 eq_Clear Cove Primary Clarification; wastewater treatment unit; at updated plant - US_Base_With Amendment_Aerated Static Pile
| Aerated Static Pile | Base_With Amendment | High_High | High | Upgraded |  | 9.47% | Pre-Anoxic & Swing tank; wastewater treatment unit; at updated plant - US | 0.04209 | kg O3 eq | Smog Formation Potential (SFP) - kg O3 eq | High_High_High_Upgraded_Smog Formation Potential (SFP) - kg O3 eq_Pre-Anoxic & Swing tank; wastewater treatment unit; at updated plant - US_Base_With Amendment_Aerated Static Pile
| Aerated Static Pile | Base_With Amendment | High_High | High | Upgraded |  | 7.59% | Waste Receiving and Holding; wastewater treatment unit; at updated plant - US | 0.03376 | kg O3 eq | Smog Formation Potential (SFP) - kg O3 eq | High_High_High_Upgraded_Smog Formation Potential (SFP) - kg O3 eq_Waste Receiving and Holding; wastewater treatment unit; at updated plant - US_Base_With Amendment_Aerated Static Pile
| Aerated Static Pile | Base_With Amendment | High_High | High | Upgraded |  | 7.45% | Wet Well and Sump Station; wastewater treatment unit; at updated plant - US | 0.03313 | kg O3 eq | Smog Formation Potential (SFP) - kg O3 eq | High_High_High_Upgraded_Smog Formation Potential (SFP) - kg O3 eq_Wet Well and Sump Station; wastewater treatment unit; at updated plant - US_Base_With Amendment_Aerated Static Pile
| Aerated Static Pile | Base_With Amendment | High_High | High | Upgraded |  | 4.36% | Influent Pump Station; wastewater treatment unit; at updated plant - US | 0.0194 | kg O3 eq | Smog Formation Potential (SFP) - kg O3 eq | High_High_High_Upgraded_Smog Formation Potential (SFP) - kg O3 eq_Influent Pump Station; wastewater treatment unit; at updated plant - US_Base_With Amendment_Aerated Static Pile
| Aerated Static Pile | Base_With Amendment | High_High | High | Upgraded |  | 2.96% | Belt filter press; wastewater treatment unit; at updated plant - US | 0.01316 | kg O3 eq | Smog Formation Potential (SFP) - kg O3 eq | High_High_High_Upgraded_Smog Formation Potential (SFP) - kg O3 eq_Belt filter press; wastewater treatment unit; at updated plant - US_Base_With Amendment_Aerated Static Pile
| Aerated Static Pile | Base_With Amendment | High_High | High | Upgraded |  | 2.68% | Wastewater collection; operation and infrastructure; m3 wastewater | 0.01192 | kg O3 eq | Smog Formation Potential (SFP) - kg O3 eq | High_High_High_Upgraded_Smog Formation Potential (SFP) - kg O3 eq_Wastewater collection; operation and infrastructure; m3 wastewater_Base_With Amendment_Aerated Static Pile
| Aerated Static Pile | Base_With Amendment | High_High | High | Upgraded |  | 1.5% | Gravity Belt Thickener; wastewater treatment unit; at updated plant - US | 0.00665 | kg O3 eq | Smog Formation Potential (SFP) - kg O3 eq | High_High_High_Upgraded_Smog Formation Potential (SFP) - kg O3 eq_Gravity Belt Thickener; wastewater treatment unit; at updated plant - US_Base_With Amendment_Aerated Static Pile
| Aerated Static Pile | Base_With Amendment | High_High | High | Upgraded |  | 1.12% | Blend Tank; wastewater treatment unit; at updated plant - US | 0.00497 | kg O3 eq | Smog Formation Potential (SFP) - kg O3 eq | High_High_High_Upgraded_Smog Formation Potential (SFP) - kg O3 eq_Blend Tank; wastewater treatment unit; at updated plant - US_Base_With Amendment_Aerated Static Pile
| Aerated Static Pile | Base_With Amendment | High_High | High | Upgraded |  | 0.76% | Effluent release; wastewater treatment unit; at surface water; m3 wastewater - US | 0.00339 | kg O3 eq | Smog Formation Potential (SFP) - kg O3 eq | High_High_High_Upgraded_Smog Formation Potential (SFP) - kg O3 eq_Effluent release; wastewater treatment unit; at surface water; m3 wastewater - US_Base_With Amendment_Aerated Static Pile
| Aerated Static Pile | Base_With Amendment | High_High | High | Upgraded |  | 0.55% | ClearCove SCP; wastewater treatment unit; at updated plant - US | 0.00246 | kg O3 eq | Smog Formation Potential (SFP) - kg O3 eq | High_High_High_Upgraded_Smog Formation Potential (SFP) - kg O3 eq_ClearCove SCP; wastewater treatment unit; at updated plant - US_Base_With Amendment_Aerated Static Pile
| Aerated Static Pile | Base_With Amendment | High_High | High | Upgraded |  | 0.12% | Control Building; at upgraded wastewater treatment plant - US | 0.00054 | kg O3 eq | Smog Formation Potential (SFP) - kg O3 eq | High_High_High_Upgraded_Smog Formation Potential (SFP) - kg O3 eq_Control Building; at upgraded wastewater treatment plant - US_Base_With Amendment_Aerated Static Pile
| Aerated Static Pile | Base_With Amendment | High_High | High | Upgraded |  | -1.08% | Land application of compost; wastewater treatment unit; at updated plant - US | -0.0048 | kg O3 eq | Smog Formation Potential (SFP) - kg O3 eq | High_High_High_Upgraded_Smog Formation Potential (SFP) - kg O3 eq_Land application of compost; wastewater treatment unit; at updated plant - US_Base_With Amendment_Aerated Static Pile
| Aerated Static Pile | Base_With Amendment | High_High | High | Upgraded |  | -209.4% | Anaerobic Digestion; wastewater treatment unit; at updated plant - US | -0.93126 | kg O3 eq | Smog Formation Potential (SFP) - kg O3 eq | High_High_High_Upgraded_Smog Formation Potential (SFP) - kg O3 eq_Anaerobic Digestion; wastewater treatment unit; at updated plant - US_Base_With Amendment_Aerated Static Pile
[6 empty] | Contribution |  | Process | Amount | Unit |  | ____Process__
| Aerated Static Pile | Base_With Amendment | High_High | High | Upgraded |  | 31.65% | Waste Receiving and Holding; wastewater treatment unit; at updated plant - US | 0.00034 | m3 H2O | Water Use (WU) - m3 H2O | High_High_High_Upgraded_Water Use (WU) - m3 H2O_Waste Receiving and Holding; wastewater treatment unit; at updated plant - US_Base_With Amendment_Aerated Static Pile
| Aerated Static Pile | Base_With Amendment | High_High | High | Upgraded |  | 17.32% | Influent Pump Station; wastewater treatment unit; at updated plant - US | 0.00018 | m3 H2O | Water Use (WU) - m3 H2O | High_High_High_Upgraded_Water Use (WU) - m3 H2O_Influent Pump Station; wastewater treatment unit; at updated plant - US_Base_With Amendment_Aerated Static Pile
| Aerated Static Pile | Base_With Amendment | High_High | High | Upgraded |  | 16.9% | Clear Cove Primary Clarification; wastewater treatment unit; at updated plant - US | 0.00018 | m3 H2O | Water Use (WU) - m3 H2O | High_High_High_Upgraded_Water Use (WU) - m3 H2O_Clear Cove Primary Clarification; wastewater treatment unit; at updated plant - US_Base_With Amendment_Aerated Static Pile
| Aerated Static Pile | Base_With Amendment | High_High | High | Upgraded |  | 15.33% | Aeration Tanks; wastewater treatment unit; at updated plant - US | 0.00016 | m3 H2O | Water Use (WU) - m3 H2O | High_High_High_Upgraded_Water Use (WU) - m3 H2O_Aeration Tanks; wastewater treatment unit; at updated plant - US_Base_With Amendment_Aerated Static Pile
| Aerated Static Pile | Base_With Amendment | High_High | High | Upgraded |  | 13.96% | Control Building; at upgraded wastewater treatment plant - US | 0.00015 | m3 H2O | Water Use (WU) - m3 H2O | High_High_High_Upgraded_Water Use (WU) - m3 H2O_Control Building; at upgraded wastewater treatment plant - US_Base_With Amendment_Aerated Static Pile
| Aerated Static Pile | Base_With Amendment | High_High | High | Upgraded |  | 6.48% | Effluent release; wastewater treatment unit; at surface water; m3 wastewater - US | 6.8836e-05 | m3 H2O | Water Use (WU) - m3 H2O | High_High_High_Upgraded_Water Use (WU) - m3 H2O_Effluent release; wastewater treatment unit; at surface water; m3 wastewater - US_Base_With Amendment_Aerated Static Pile
| Aerated Static Pile | Base_With Amendment | High_High | High | Upgraded |  | 4.08% | Pre-Anoxic & Swing tank; wastewater treatment unit; at updated plant - US | 4.3289e-05 | m3 H2O | Water Use (WU) - m3 H2O | High_High_High_Upgraded_Water Use (WU) - m3 H2O_Pre-Anoxic & Swing tank; wastewater treatment unit; at updated plant - US_Base_With Amendment_Aerated Static Pile
| Aerated Static Pile | Base_With Amendment | High_High | High | Upgraded |  | 3.7% | Belt filter press; wastewater treatment unit; at updated plant - US | 3.9294e-05 | m3 H2O | Water Use (WU) - m3 H2O | High_High_High_Upgraded_Water Use (WU) - m3 H2O_Belt filter press; wastewater treatment unit; at updated plant - US_Base_With Amendment_Aerated Static Pile
| Aerated Static Pile | Base_With Amendment | High_High | High | Upgraded |  | 3.28% | Biosolids composting; aerated static pile; wastewater treatment unit; at updated plant - US | 3.4867e-05 | m3 H2O | Water Use (WU) - m3 H2O | High_High_High_Upgraded_Water Use (WU) - m3 H2O_Biosolids composting; aerated static pile; wastewater treatment unit; at updated plant - US_Base_With Amendment_Aerated Static Pile
| Aerated Static Pile | Base_With Amendment | High_High | High | Upgraded |  | 2.86% | Gravity Belt Thickener; wastewater treatment unit; at updated plant - US | 3.0408e-05 | m3 H2O | Water Use (WU) - m3 H2O | High_High_High_Upgraded_Water Use (WU) - m3 H2O_Gravity Belt Thickener; wastewater treatment unit; at updated plant - US_Base_With Amendment_Aerated Static Pile
| Aerated Static Pile | Base_With Amendment | High_High | High | Upgraded |  | 1.65% | Wet Well and Sump Station; wastewater treatment unit; at updated plant - US | 1.7507e-05 | m3 H2O | Water Use (WU) - m3 H2O | High_High_High_Upgraded_Water Use (WU) - m3 H2O_Wet Well and Sump Station; wastewater treatment unit; at updated plant - US_Base_With Amendment_Aerated Static Pile
| Aerated Static Pile | Base_With Amendment | High_High | High | Upgraded |  | 0.66% | Blend Tank; wastewater treatment unit; at updated plant - US | 7.018e-06 | m3 H2O | Water Use (WU) - m3 H2O | High_High_High_Upgraded_Water Use (WU) - m3 H2O_Blend Tank; wastewater treatment unit; at updated plant - US_Base_With Amendment_Aerated Static Pile
| Aerated Static Pile | Base_With Amendment | High_High | High | Upgraded |  | 0.48% | Wastewater collection; operation and infrastructure; m3 wastewater | 5.0609e-06 | m3 H2O | Water Use (WU) - m3 H2O | High_High_High_Upgraded_Water Use (WU) - m3 H2O_Wastewater collection; operation and infrastructure; m3 wastewater_Base_With Amendment_Aerated Static Pile
| Aerated Static Pile | Base_With Amendment | High_High | High | Upgraded |  | 0.07% | ClearCove SCP; wastewater treatment unit; at updated plant - US | 7.6697e-07 | m3 H2O | Water Use (WU) - m3 H2O | High_High_High_Upgraded_Water Use (WU) - m3 H2O_ClearCove SCP; wastewater treatment unit; at updated plant - US_Base_With Amendment_Aerated Static Pile
| Aerated Static Pile | Base_With Amendment | High_High | High | Upgraded |  | -25.36% | Anaerobic Digestion; wastewater treatment unit; at updated plant - US | -0.00027 | m3 H2O | Water Use (WU) - m3 H2O | High_High_High_Upgraded_Water Use (WU) - m3 H2O_Anaerobic Digestion; wastewater treatment unit; at updated plant - US_Base_With Amendment_Aerated Static Pile
| Aerated Static Pile | Base_With Amendment | High_High | High | Upgraded |  | -193.1% | Land application of compost; wastewater treatment unit; at updated plant - US | -0.00205 | m3 H2O | Water Use (WU) - m3 H2O | High_High_High_Upgraded_Water Use (WU) - m3 H2O_Land application of compost; wastewater treatment unit; at updated plant - US_Base_With Amendment_Aerated Static Pile
[6 empty] | Contribution |  | Process | Amount | Unit |  | ____Process__
| Aerated Static Pile | Without Amendment | Base_Low | Base | Upgraded |  | 38.31% | Aeration Tanks; wastewater treatment unit; at updated plant - US | 0.01722 | kg SO2 eq | Acidification Potential (AP) - kg SO2 eq | Base_Base_Low_Upgraded_Acidification Potential (AP) - kg SO2 eq_Aeration Tanks; wastewater treatment unit; at updated plant - US_Without Amendment_Aerated Static Pile
| Aerated Static Pile | Without Amendment | Base_Low | Base | Upgraded |  | 11.08% | Clear Cove Primary Clarification; wastewater treatment unit; at updated plant - US | 0.00498 | kg SO2 eq | Acidification Potential (AP) - kg SO2 eq | Base_Base_Low_Upgraded_Acidification Potential (AP) - kg SO2 eq_Clear Cove Primary Clarification; wastewater treatment unit; at updated plant - US_Without Amendment_Aerated Static Pile
| Aerated Static Pile | Without Amendment | Base_Low | Base | Upgraded |  | 9.64% | Pre-Anoxic & Swing tank; wastewater treatment unit; at updated plant - US | 0.00433 | kg SO2 eq | Acidification Potential (AP) - kg SO2 eq | Base_Base_Low_Upgraded_Acidification Potential (AP) - kg SO2 eq_Pre-Anoxic & Swing tank; wastewater treatment unit; at updated plant - US_Without Amendment_Aerated Static Pile
| Aerated Static Pile | Without Amendment | Base_Low | Base | Upgraded |  | 7.68% | Wet Well and Sump Station; wastewater treatment unit; at updated plant - US | 0.00345 | kg SO2 eq | Acidification Potential (AP) - kg SO2 eq | Base_Base_Low_Upgraded_Acidification Potential (AP) - kg SO2 eq_Wet Well and Sump Station; wastewater treatment unit; at updated plant - US_Without Amendment_Aerated Static Pile
| Aerated Static Pile | Without Amendment | Base_Low | Base | Upgraded |  | 5.77% | Anaerobic Digestion; wastewater treatment unit; at updated plant - US | 0.0026 | kg SO2 eq | Acidification Potential (AP) - kg SO2 eq | Base_Base_Low_Upgraded_Acidification Potential (AP) - kg SO2 eq_Anaerobic Digestion; wastewater treatment unit; at updated plant - US_Without Amendment_Aerated Static Pile
| Aerated Static Pile | Without Amendment | Base_Low | Base | Upgraded |  | 5.28% | Waste Receiving and Holding; wastewater treatment unit; at updated plant - US | 0.00238 | kg SO2 eq | Acidification Potential (AP) - kg SO2 eq | Base_Base_Low_Upgraded_Acidification Potential (AP) - kg SO2 eq_Waste Receiving and Holding; wastewater treatment unit; at updated plant - US_Without Amendment_Aerated Static Pile
| Aerated Static Pile | Without Amendment | Base_Low | Base | Upgraded |  | 4.6% | Influent Pump Station; wastewater treatment unit; at updated plant - US | 0.00207 | kg SO2 eq | Acidification Potential (AP) - kg SO2 eq | Base_Base_Low_Upgraded_Acidification Potential (AP) - kg SO2 eq_Influent Pump Station; wastewater treatment unit; at updated plant - US_Without Amendment_Aerated Static Pile
| Aerated Static Pile | Without Amendment | Base_Low | Base | Upgraded |  | 4.55% | Biosolids composting; aerated static pile; wastewater treatment unit; at updated plant - US | 0.00205 | kg SO2 eq | Acidification Potential (AP) - kg SO2 eq | Base_Base_Low_Upgraded_Acidification Potential (AP) - kg SO2 eq_Biosolids composting; aerated static pile; wastewater treatment unit; at updated plant - US_Without Amendment_Aerated Static Pile
| Aerated Static Pile | Without Amendment | Base_Low | Base | Upgraded |  | 4.29% | Land application of compost; wastewater treatment unit; at updated plant - US | 0.00193 | kg SO2 eq | Acidification Potential (AP) - kg SO2 eq | Base_Base_Low_Upgraded_Acidification Potential (AP) - kg SO2 eq_Land application of compost; wastewater treatment unit; at updated plant - US_Without Amendment_Aerated Static Pile
| Aerated Static Pile | Without Amendment | Base_Low | Base | Upgraded |  | 2.74% | Wastewater collection; operation and infrastructure; m3 wastewater | 0.00123 | kg SO2 eq | Acidification Potential (AP) - kg SO2 eq | Base_Base_Low_Upgraded_Acidification Potential (AP) - kg SO2 eq_Wastewater collection; operation and infrastructure; m3 wastewater_Without Amendment_Aerated Static Pile
| Aerated Static Pile | Without Amendment | Base_Low | Base | Upgraded |  | 1.91% | Belt filter press; wastewater treatment unit; at updated plant - US | 0.00086 | kg SO2 eq | Acidification Potential (AP) - kg SO2 eq | Base_Base_Low_Upgraded_Acidification Potential (AP) - kg SO2 eq_Belt filter press; wastewater treatment unit; at updated plant - US_Without Amendment_Aerated Static Pile
| Aerated Static Pile | Without Amendment | Base_Low | Base | Upgraded |  | 1.57% | Gravity Belt Thickener; wastewater treatment unit; at updated plant - US | 0.0007 | kg SO2 eq | Acidification Potential (AP) - kg SO2 eq | Base_Base_Low_Upgraded_Acidification Potential (AP) - kg SO2 eq_Gravity Belt Thickener; wastewater treatment unit; at updated plant - US_Without Amendment_Aerated Static Pile
| Aerated Static Pile | Without Amendment | Base_Low | Base | Upgraded |  | 1.15% | Blend Tank; wastewater treatment unit; at updated plant - US | 0.00052 | kg SO2 eq | Acidification Potential (AP) - kg SO2 eq | Base_Base_Low_Upgraded_Acidification Potential (AP) - kg SO2 eq_Blend Tank; wastewater treatment unit; at updated plant - US_Without Amendment_Aerated Static Pile
| Aerated Static Pile | Without Amendment | Base_Low | Base | Upgraded |  | 0.77% | Effluent release; wastewater treatment unit; at surface water; m3 wastewater - US | 0.00035 | kg SO2 eq | Acidification Potential (AP) - kg SO2 eq | Base_Base_Low_Upgraded_Acidification Potential (AP) - kg SO2 eq_Effluent release; wastewater treatment unit; at surface water; m3 wastewater - US_Without Amendment_Aerated Static Pile
| Aerated Static Pile | Without Amendment | Base_Low | Base | Upgraded |  | 0.57% | ClearCove SCP; wastewater treatment unit; at updated plant - US | 0.00026 | kg SO2 eq | Acidification Potential (AP) - kg SO2 eq | Base_Base_Low_Upgraded_Acidification Potential (AP) - kg SO2 eq_ClearCove SCP; wastewater treatment unit; at updated plant - US_Without Amendment_Aerated Static Pile
| Aerated Static Pile | Without Amendment | Base_Low | Base | Upgraded |  | 0.09% | Control Building; at upgraded wastewater treatment plant - US | 4.0355e-05 | kg SO2 eq | Acidification Potential (AP) - kg SO2 eq | Base_Base_Low_Upgraded_Acidification Potential (AP) - kg SO2 eq_Control Building; at upgraded wastewater treatment plant - US_Without Amendment_Aerated Static Pile
[6 empty] | Contribution |  | Process | Amount | Unit |  | ____Process__
| Aerated Static Pile | Without Amendment | Base_Low | Base | Upgraded |  | 23.86% | Aeration Tanks; wastewater treatment unit; at updated plant - US | 3.533 | MJ | Cumulative Energy Demand (CED) - MJ | Base_Base_Low_Upgraded_Cumulative Energy Demand (CED) - MJ_Aeration Tanks; wastewater treatment unit; at updated plant - US_Without Amendment_Aerated Static Pile
| Aerated Static Pile | Without Amendment | Base_Low | Base | Upgraded |  | 23.62% | Waste Receiving and Holding; wastewater treatment unit; at updated plant - US | 3.4983 | MJ | Cumulative Energy Demand (CED) - MJ | Base_Base_Low_Upgraded_Cumulative Energy Demand (CED) - MJ_Waste Receiving and Holding; wastewater treatment unit; at updated plant - US_Without Amendment_Aerated Static Pile
| Aerated Static Pile | Without Amendment | Base_Low | Base | Upgraded |  | 18.46% | Anaerobic Digestion; wastewater treatment unit; at updated plant - US | 2.7332 | MJ | Cumulative Energy Demand (CED) - MJ | Base_Base_Low_Upgraded_Cumulative Energy Demand (CED) - MJ_Anaerobic Digestion; wastewater treatment unit; at updated plant - US_Without Amendment_Aerated Static Pile
| Aerated Static Pile | Without Amendment | Base_Low | Base | Upgraded |  | 7.85% | Clear Cove Primary Clarification; wastewater treatment unit; at updated plant - US | 1.1629 | MJ | Cumulative Energy Demand (CED) - MJ | Base_Base_Low_Upgraded_Cumulative Energy Demand (CED) - MJ_Clear Cove Primary Clarification; wastewater treatment unit; at updated plant - US_Without Amendment_Aerated Static Pile
| Aerated Static Pile | Without Amendment | Base_Low | Base | Upgraded |  | 5.97% | Pre-Anoxic & Swing tank; wastewater treatment unit; at updated plant - US | 0.88417 | MJ | Cumulative Energy Demand (CED) - MJ | Base_Base_Low_Upgraded_Cumulative Energy Demand (CED) - MJ_Pre-Anoxic & Swing tank; wastewater treatment unit; at updated plant - US_Without Amendment_Aerated Static Pile
| Aerated Static Pile | Without Amendment | Base_Low | Base | Upgraded |  | 5.96% | Influent Pump Station; wastewater treatment unit; at updated plant - US | 0.88297 | MJ | Cumulative Energy Demand (CED) - MJ | Base_Base_Low_Upgraded_Cumulative Energy Demand (CED) - MJ_Influent Pump Station; wastewater treatment unit; at updated plant - US_Without Amendment_Aerated Static Pile
| Aerated Static Pile | Without Amendment | Base_Low | Base | Upgraded |  | 4.7% | Wet Well and Sump Station; wastewater treatment unit; at updated plant - US | 0.69645 | MJ | Cumulative Energy Demand (CED) - MJ | Base_Base_Low_Upgraded_Cumulative Energy Demand (CED) - MJ_Wet Well and Sump Station; wastewater treatment unit; at updated plant - US_Without Amendment_Aerated Static Pile
| Aerated Static Pile | Without Amendment | Base_Low | Base | Upgraded |  | 2.61% | Biosolids composting; aerated static pile; wastewater treatment unit; at updated plant - US | 0.3862 | MJ | Cumulative Energy Demand (CED) - MJ | Base_Base_Low_Upgraded_Cumulative Energy Demand (CED) - MJ_Biosolids composting; aerated static pile; wastewater treatment unit; at updated plant - US_Without Amendment_Aerated Static Pile
| Aerated Static Pile | Without Amendment | Base_Low | Base | Upgraded |  | 2.26% | Gravity Belt Thickener; wastewater treatment unit; at updated plant - US | 0.33404 | MJ | Cumulative Energy Demand (CED) - MJ | Base_Base_Low_Upgraded_Cumulative Energy Demand (CED) - MJ_Gravity Belt Thickener; wastewater treatment unit; at updated plant - US_Without Amendment_Aerated Static Pile
| Aerated Static Pile | Without Amendment | Base_Low | Base | Upgraded |  | 2.16% | Belt filter press; wastewater treatment unit; at updated plant - US | 0.32009 | MJ | Cumulative Energy Demand (CED) - MJ | Base_Base_Low_Upgraded_Cumulative Energy Demand (CED) - MJ_Belt filter press; wastewater treatment unit; at updated plant - US_Without Amendment_Aerated Static Pile
| Aerated Static Pile | Without Amendment | Base_Low | Base | Upgraded |  | 1.73% | Wastewater collection; operation and infrastructure; m3 wastewater | 0.25606 | MJ | Cumulative Energy Demand (CED) - MJ | Base_Base_Low_Upgraded_Cumulative Energy Demand (CED) - MJ_Wastewater collection; operation and infrastructure; m3 wastewater_Without Amendment_Aerated Static Pile
| Aerated Static Pile | Without Amendment | Base_Low | Base | Upgraded |  | 0.99% | Control Building; at upgraded wastewater treatment plant - US | 0.14599 | MJ | Cumulative Energy Demand (CED) - MJ | Base_Base_Low_Upgraded_Cumulative Energy Demand (CED) - MJ_Control Building; at upgraded wastewater treatment plant - US_Without Amendment_Aerated Static Pile
| Aerated Static Pile | Without Amendment | Base_Low | Base | Upgraded |  | 0.9% | Effluent release; wastewater treatment unit; at surface water; m3 wastewater - US | 0.13321 | MJ | Cumulative Energy Demand (CED) - MJ | Base_Base_Low_Upgraded_Cumulative Energy Demand (CED) - MJ_Effluent release; wastewater treatment unit; at surface water; m3 wastewater - US_Without Amendment_Aerated Static Pile
| Aerated Static Pile | Without Amendment | Base_Low | Base | Upgraded |  | 0.72% | Blend Tank; wastewater treatment unit; at updated plant - US | 0.10638 | MJ | Cumulative Energy Demand (CED) - MJ | Base_Base_Low_Upgraded_Cumulative Energy Demand (CED) - MJ_Blend Tank; wastewater treatment unit; at updated plant - US_Without Amendment_Aerated Static Pile
| Aerated Static Pile | Without Amendment | Base_Low | Base | Upgraded |  | 0.34% | ClearCove SCP; wastewater treatment unit; at updated plant - US | 0.05093 | MJ | Cumulative Energy Demand (CED) - MJ | Base_Base_Low_Upgraded_Cumulative Energy Demand (CED) - MJ_ClearCove SCP; wastewater treatment unit; at updated plant - US_Without Amendment_Aerated Static Pile
| Aerated Static Pile | Without Amendment | Base_Low | Base | Upgraded |  | -2.12% | Land application of compost; wastewater treatment unit; at updated plant - US | -0.31425 | MJ | Cumulative Energy Demand (CED) - MJ | Base_Base_Low_Upgraded_Cumulative Energy Demand (CED) - MJ_Land application of compost; wastewater treatment unit; at updated plant - US_Without Amendment_Aerated Static Pile
[6 empty] | Contribution |  | Process | Amount | Unit |  | ____Process__
| Aerated Static Pile | Without Amendment | Base_Low | Base | Upgraded |  | 78.34% | Effluent release; wastewater treatment unit; at surface water; m3 wastewater - US | 0.01161 | kg N eq | Eutrophication Potential (EP) - kg N eq | Base_Base_Low_Upgraded_Eutrophication Potential (EP) - kg N eq_Effluent release; wastewater treatment unit; at surface water; m3 wastewater - US_Without Amendment_Aerated Static Pile
| Aerated Static Pile | Without Amendment | Base_Low | Base | Upgraded |  | 9.67% | Land application of compost; wastewater treatment unit; at updated plant - US | 0.00143 | kg N eq | Eutrophication Potential (EP) - kg N eq | Base_Base_Low_Upgraded_Eutrophication Potential (EP) - kg N eq_Land application of compost; wastewater treatment unit; at updated plant - US_Without Amendment_Aerated Static Pile
| Aerated Static Pile | Without Amendment | Base_Low | Base | Upgraded |  | 3.69% | Aeration Tanks; wastewater treatment unit; at updated plant - US | 0.00055 | kg N eq | Eutrophication Potential (EP) - kg N eq | Base_Base_Low_Upgraded_Eutrophication Potential (EP) - kg N eq_Aeration Tanks; wastewater treatment unit; at updated plant - US_Without Amendment_Aerated Static Pile
| Aerated Static Pile | Without Amendment | Base_Low | Base | Upgraded |  | 1.68% | Influent Pump Station; wastewater treatment unit; at updated plant - US | 0.00025 | kg N eq | Eutrophication Potential (EP) - kg N eq | Base_Base_Low_Upgraded_Eutrophication Potential (EP) - kg N eq_Influent Pump Station; wastewater treatment unit; at updated plant - US_Without Amendment_Aerated Static Pile
| Aerated Static Pile | Without Amendment | Base_Low | Base | Upgraded |  | 1.34% | Clear Cove Primary Clarification; wastewater treatment unit; at updated plant - US | 0.0002 | kg N eq | Eutrophication Potential (EP) - kg N eq | Base_Base_Low_Upgraded_Eutrophication Potential (EP) - kg N eq_Clear Cove Primary Clarification; wastewater treatment unit; at updated plant - US_Without Amendment_Aerated Static Pile
| Aerated Static Pile | Without Amendment | Base_Low | Base | Upgraded |  | 1.11% | Waste Receiving and Holding; wastewater treatment unit; at updated plant - US | 0.00016 | kg N eq | Eutrophication Potential (EP) - kg N eq | Base_Base_Low_Upgraded_Eutrophication Potential (EP) - kg N eq_Waste Receiving and Holding; wastewater treatment unit; at updated plant - US_Without Amendment_Aerated Static Pile
| Aerated Static Pile | Without Amendment | Base_Low | Base | Upgraded |  | 0.91% | Pre-Anoxic & Swing tank; wastewater treatment unit; at updated plant - US | 0.00014 | kg N eq | Eutrophication Potential (EP) - kg N eq | Base_Base_Low_Upgraded_Eutrophication Potential (EP) - kg N eq_Pre-Anoxic & Swing tank; wastewater treatment unit; at updated plant - US_Without Amendment_Aerated Static Pile
| Aerated Static Pile | Without Amendment | Base_Low | Base | Upgraded |  | 0.73% | Wet Well and Sump Station; wastewater treatment unit; at updated plant - US | 0.00011 | kg N eq | Eutrophication Potential (EP) - kg N eq | Base_Base_Low_Upgraded_Eutrophication Potential (EP) - kg N eq_Wet Well and Sump Station; wastewater treatment unit; at updated plant - US_Without Amendment_Aerated Static Pile
| Aerated Static Pile | Without Amendment | Base_Low | Base | Upgraded |  | 0.62% | Anaerobic Digestion; wastewater treatment unit; at updated plant - US | 9.1798e-05 | kg N eq | Eutrophication Potential (EP) - kg N eq | Base_Base_Low_Upgraded_Eutrophication Potential (EP) - kg N eq_Anaerobic Digestion; wastewater treatment unit; at updated plant - US_Without Amendment_Aerated Static Pile
| Aerated Static Pile | Without Amendment | Base_Low | Base | Upgraded |  | 0.47% | Biosolids composting; aerated static pile; wastewater treatment unit; at updated plant - US | 6.9173e-05 | kg N eq | Eutrophication Potential (EP) - kg N eq | Base_Base_Low_Upgraded_Eutrophication Potential (EP) - kg N eq_Biosolids composting; aerated static pile; wastewater treatment unit; at updated plant - US_Without Amendment_Aerated Static Pile
| Aerated Static Pile | Without Amendment | Base_Low | Base | Upgraded |  | 0.41% | Gravity Belt Thickener; wastewater treatment unit; at updated plant - US | 6.059e-05 | kg N eq | Eutrophication Potential (EP) - kg N eq | Base_Base_Low_Upgraded_Eutrophication Potential (EP) - kg N eq_Gravity Belt Thickener; wastewater treatment unit; at updated plant - US_Without Amendment_Aerated Static Pile
| Aerated Static Pile | Without Amendment | Base_Low | Base | Upgraded |  | 0.38% | Belt filter press; wastewater treatment unit; at updated plant - US | 5.6229e-05 | kg N eq | Eutrophication Potential (EP) - kg N eq | Base_Base_Low_Upgraded_Eutrophication Potential (EP) - kg N eq_Belt filter press; wastewater treatment unit; at updated plant - US_Without Amendment_Aerated Static Pile
| Aerated Static Pile | Without Amendment | Base_Low | Base | Upgraded |  | 0.25% | Wastewater collection; operation and infrastructure; m3 wastewater | 3.756e-05 | kg N eq | Eutrophication Potential (EP) - kg N eq | Base_Base_Low_Upgraded_Eutrophication Potential (EP) - kg N eq_Wastewater collection; operation and infrastructure; m3 wastewater_Without Amendment_Aerated Static Pile
| Aerated Static Pile | Without Amendment | Base_Low | Base | Upgraded |  | 0.25% | Control Building; at upgraded wastewater treatment plant - US | 3.6875e-05 | kg N eq | Eutrophication Potential (EP) - kg N eq | Base_Base_Low_Upgraded_Eutrophication Potential (EP) - kg N eq_Control Building; at upgraded wastewater treatment plant - US_Without Amendment_Aerated Static Pile
| Aerated Static Pile | Without Amendment | Base_Low | Base | Upgraded |  | 0.11% | Blend Tank; wastewater treatment unit; at updated plant - US | 1.6216e-05 | kg N eq | Eutrophication Potential (EP) - kg N eq | Base_Base_Low_Upgraded_Eutrophication Potential (EP) - kg N eq_Blend Tank; wastewater treatment unit; at updated plant - US_Without Amendment_Aerated Static Pile
| Aerated Static Pile | Without Amendment | Base_Low | Base | Upgraded |  | 0.05% | ClearCove SCP; wastewater treatment unit; at updated plant - US | 7.7567e-06 | kg N eq | Eutrophication Potential (EP) - kg N eq | Base_Base_Low_Upgraded_Eutrophication Potential (EP) - kg N eq_ClearCove SCP; wastewater treatment unit; at updated plant - US_Without Amendment_Aerated Static Pile
[6 empty] | Contribution |  | Process | Amount | Unit |  | ____Process__
| Aerated Static Pile | Without Amendment | Base_Low | Base | Upgraded |  | 26.61% | Waste Receiving and Holding; wastewater treatment unit; at updated plant - US | 0.07917 | kg oil eq | Fossil Depletion Potential (FDP) - kg oil eq | Base_Base_Low_Upgraded_Fossil Depletion Potential (FDP) - kg oil eq_Waste Receiving and Holding; wastewater treatment unit; at updated plant - US_Without Amendment_Aerated Static Pile
| Aerated Static Pile | Without Amendment | Base_Low | Base | Upgraded |  | 21.37% | Aeration Tanks; wastewater treatment unit; at updated plant - US | 0.06359 | kg oil eq | Fossil Depletion Potential (FDP) - kg oil eq | Base_Base_Low_Upgraded_Fossil Depletion Potential (FDP) - kg oil eq_Aeration Tanks; wastewater treatment unit; at updated plant - US_Without Amendment_Aerated Static Pile
| Aerated Static Pile | Without Amendment | Base_Low | Base | Upgraded |  | 20.77% | Anaerobic Digestion; wastewater treatment unit; at updated plant - US | 0.06181 | kg oil eq | Fossil Depletion Potential (FDP) - kg oil eq | Base_Base_Low_Upgraded_Fossil Depletion Potential (FDP) - kg oil eq_Anaerobic Digestion; wastewater treatment unit; at updated plant - US_Without Amendment_Aerated Static Pile
| Aerated Static Pile | Without Amendment | Base_Low | Base | Upgraded |  | 7.07% | Clear Cove Primary Clarification; wastewater treatment unit; at updated plant - US | 0.02105 | kg oil eq | Fossil Depletion Potential (FDP) - kg oil eq | Base_Base_Low_Upgraded_Fossil Depletion Potential (FDP) - kg oil eq_Clear Cove Primary Clarification; wastewater treatment unit; at updated plant - US_Without Amendment_Aerated Static Pile
| Aerated Static Pile | Without Amendment | Base_Low | Base | Upgraded |  | 5.35% | Pre-Anoxic & Swing tank; wastewater treatment unit; at updated plant - US | 0.01592 | kg oil eq | Fossil Depletion Potential (FDP) - kg oil eq | Base_Base_Low_Upgraded_Fossil Depletion Potential (FDP) - kg oil eq_Pre-Anoxic & Swing tank; wastewater treatment unit; at updated plant - US_Without Amendment_Aerated Static Pile
| Aerated Static Pile | Without Amendment | Base_Low | Base | Upgraded |  | 5.07% | Influent Pump Station; wastewater treatment unit; at updated plant - US | 0.01509 | kg oil eq | Fossil Depletion Potential (FDP) - kg oil eq | Base_Base_Low_Upgraded_Fossil Depletion Potential (FDP) - kg oil eq_Influent Pump Station; wastewater treatment unit; at updated plant - US_Without Amendment_Aerated Static Pile
| Aerated Static Pile | Without Amendment | Base_Low | Base | Upgraded |  | 4.2% | Wet Well and Sump Station; wastewater treatment unit; at updated plant - US | 0.01249 | kg oil eq | Fossil Depletion Potential (FDP) - kg oil eq | Base_Base_Low_Upgraded_Fossil Depletion Potential (FDP) - kg oil eq_Wet Well and Sump Station; wastewater treatment unit; at updated plant - US_Without Amendment_Aerated Static Pile
| Aerated Static Pile | Without Amendment | Base_Low | Base | Upgraded |  | 2.36% | Biosolids composting; aerated static pile; wastewater treatment unit; at updated plant - US | 0.00702 | kg oil eq | Fossil Depletion Potential (FDP) - kg oil eq | Base_Base_Low_Upgraded_Fossil Depletion Potential (FDP) - kg oil eq_Biosolids composting; aerated static pile; wastewater treatment unit; at updated plant - US_Without Amendment_Aerated Static Pile
| Aerated Static Pile | Without Amendment | Base_Low | Base | Upgraded |  | 2.32% | Gravity Belt Thickener; wastewater treatment unit; at updated plant - US | 0.00692 | kg oil eq | Fossil Depletion Potential (FDP) - kg oil eq | Base_Base_Low_Upgraded_Fossil Depletion Potential (FDP) - kg oil eq_Gravity Belt Thickener; wastewater treatment unit; at updated plant - US_Without Amendment_Aerated Static Pile
| Aerated Static Pile | Without Amendment | Base_Low | Base | Upgraded |  | 2.17% | Belt filter press; wastewater treatment unit; at updated plant - US | 0.00645 | kg oil eq | Fossil Depletion Potential (FDP) - kg oil eq | Base_Base_Low_Upgraded_Fossil Depletion Potential (FDP) - kg oil eq_Belt filter press; wastewater treatment unit; at updated plant - US_Without Amendment_Aerated Static Pile
| Aerated Static Pile | Without Amendment | Base_Low | Base | Upgraded |  | 1.51% | Wastewater collection; operation and infrastructure; m3 wastewater | 0.0045 | kg oil eq | Fossil Depletion Potential (FDP) - kg oil eq | Base_Base_Low_Upgraded_Fossil Depletion Potential (FDP) - kg oil eq_Wastewater collection; operation and infrastructure; m3 wastewater_Without Amendment_Aerated Static Pile
| Aerated Static Pile | Without Amendment | Base_Low | Base | Upgraded |  | 0.94% | Control Building; at upgraded wastewater treatment plant - US | 0.0028 | kg oil eq | Fossil Depletion Potential (FDP) - kg oil eq | Base_Base_Low_Upgraded_Fossil Depletion Potential (FDP) - kg oil eq_Control Building; at upgraded wastewater treatment plant - US_Without Amendment_Aerated Static Pile
| Aerated Static Pile | Without Amendment | Base_Low | Base | Upgraded |  | 0.79% | Effluent release; wastewater treatment unit; at surface water; m3 wastewater - US | 0.00236 | kg oil eq | Fossil Depletion Potential (FDP) - kg oil eq | Base_Base_Low_Upgraded_Fossil Depletion Potential (FDP) - kg oil eq_Effluent release; wastewater treatment unit; at surface water; m3 wastewater - US_Without Amendment_Aerated Static Pile
| Aerated Static Pile | Without Amendment | Base_Low | Base | Upgraded |  | 0.65% | Blend Tank; wastewater treatment unit; at updated plant - US | 0.00192 | kg oil eq | Fossil Depletion Potential (FDP) - kg oil eq | Base_Base_Low_Upgraded_Fossil Depletion Potential (FDP) - kg oil eq_Blend Tank; wastewater treatment unit; at updated plant - US_Without Amendment_Aerated Static Pile
| Aerated Static Pile | Without Amendment | Base_Low | Base | Upgraded |  | 0.31% | ClearCove SCP; wastewater treatment unit; at updated plant - US | 0.00091 | kg oil eq | Fossil Depletion Potential (FDP) - kg oil eq | Base_Base_Low_Upgraded_Fossil Depletion Potential (FDP) - kg oil eq_ClearCove SCP; wastewater treatment unit; at updated plant - US_Without Amendment_Aerated Static Pile
| Aerated Static Pile | Without Amendment | Base_Low | Base | Upgraded |  | -1.5% | Land application of compost; wastewater treatment unit; at updated plant - US | -0.00446 | kg oil eq | Fossil Depletion Potential (FDP) - kg oil eq | Base_Base_Low_Upgraded_Fossil Depletion Potential (FDP) - kg oil eq_Land application of compost; wastewater treatment unit; at updated plant - US_Without Amendment_Aerated Static Pile
[6 empty] | Contribution |  | Process | Amount | Unit |  | ____Process__
| Aerated Static Pile | Without Amendment | Base_Low | Base | Upgraded |  | 30.3% | Biosolids composting; aerated static pile; wastewater treatment unit; at updated plant - US | 0.34242 | kg CO2 eq | Global Warming Potential (GWP) - kg CO2 eq | Base_Base_Low_Upgraded_Global Warming Potential (GWP) - kg CO2 eq_Biosolids composting; aerated static pile; wastewater treatment unit; at updated plant - US_Without Amendment_Aerated Static Pile
| Aerated Static Pile | Without Amendment | Base_Low | Base | Upgraded |  | 21.48% | Pre-Anoxic & Swing tank; wastewater treatment unit; at updated plant - US | 0.2428 | kg CO2 eq | Global Warming Potential (GWP) - kg CO2 eq | Base_Base_Low_Upgraded_Global Warming Potential (GWP) - kg CO2 eq_Pre-Anoxic & Swing tank; wastewater treatment unit; at updated plant - US_Without Amendment_Aerated Static Pile
| Aerated Static Pile | Without Amendment | Base_Low | Base | Upgraded |  | 15.52% | Anaerobic Digestion; wastewater treatment unit; at updated plant - US | 0.17545 | kg CO2 eq | Global Warming Potential (GWP) - kg CO2 eq | Base_Base_Low_Upgraded_Global Warming Potential (GWP) - kg CO2 eq_Anaerobic Digestion; wastewater treatment unit; at updated plant - US_Without Amendment_Aerated Static Pile
| Aerated Static Pile | Without Amendment | Base_Low | Base | Upgraded |  | 14.88% | Aeration Tanks; wastewater treatment unit; at updated plant - US | 0.16822 | kg CO2 eq | Global Warming Potential (GWP) - kg CO2 eq | Base_Base_Low_Upgraded_Global Warming Potential (GWP) - kg CO2 eq_Aeration Tanks; wastewater treatment unit; at updated plant - US_Without Amendment_Aerated Static Pile
| Aerated Static Pile | Without Amendment | Base_Low | Base | Upgraded |  | 9.06% | Waste Receiving and Holding; wastewater treatment unit; at updated plant - US | 0.10241 | kg CO2 eq | Global Warming Potential (GWP) - kg CO2 eq | Base_Base_Low_Upgraded_Global Warming Potential (GWP) - kg CO2 eq_Waste Receiving and Holding; wastewater treatment unit; at updated plant - US_Without Amendment_Aerated Static Pile
| Aerated Static Pile | Without Amendment | Base_Low | Base | Upgraded |  | 5.05% | Clear Cove Primary Clarification; wastewater treatment unit; at updated plant - US | 0.05708 | kg CO2 eq | Global Warming Potential (GWP) - kg CO2 eq | Base_Base_Low_Upgraded_Global Warming Potential (GWP) - kg CO2 eq_Clear Cove Primary Clarification; wastewater treatment unit; at updated plant - US_Without Amendment_Aerated Static Pile
| Aerated Static Pile | Without Amendment | Base_Low | Base | Upgraded |  | 4.66% | Effluent release; wastewater treatment unit; at surface water; m3 wastewater - US | 0.05264 | kg CO2 eq | Global Warming Potential (GWP) - kg CO2 eq | Base_Base_Low_Upgraded_Global Warming Potential (GWP) - kg CO2 eq_Effluent release; wastewater treatment unit; at surface water; m3 wastewater - US_Without Amendment_Aerated Static Pile
| Aerated Static Pile | Without Amendment | Base_Low | Base | Upgraded |  | 4.47% | Influent Pump Station; wastewater treatment unit; at updated plant - US | 0.0505 | kg CO2 eq | Global Warming Potential (GWP) - kg CO2 eq | Base_Base_Low_Upgraded_Global Warming Potential (GWP) - kg CO2 eq_Influent Pump Station; wastewater treatment unit; at updated plant - US_Without Amendment_Aerated Static Pile
| Aerated Static Pile | Without Amendment | Base_Low | Base | Upgraded |  | 2.94% | Wet Well and Sump Station; wastewater treatment unit; at updated plant - US | 0.03326 | kg CO2 eq | Global Warming Potential (GWP) - kg CO2 eq | Base_Base_Low_Upgraded_Global Warming Potential (GWP) - kg CO2 eq_Wet Well and Sump Station; wastewater treatment unit; at updated plant - US_Without Amendment_Aerated Static Pile
| Aerated Static Pile | Without Amendment | Base_Low | Base | Upgraded |  | 1.29% | Gravity Belt Thickener; wastewater treatment unit; at updated plant - US | 0.01455 | kg CO2 eq | Global Warming Potential (GWP) - kg CO2 eq | Base_Base_Low_Upgraded_Global Warming Potential (GWP) - kg CO2 eq_Gravity Belt Thickener; wastewater treatment unit; at updated plant - US_Without Amendment_Aerated Static Pile
| Aerated Static Pile | Without Amendment | Base_Low | Base | Upgraded |  | 1.25% | Belt filter press; wastewater treatment unit; at updated plant - US | 0.01418 | kg CO2 eq | Global Warming Potential (GWP) - kg CO2 eq | Base_Base_Low_Upgraded_Global Warming Potential (GWP) - kg CO2 eq_Belt filter press; wastewater treatment unit; at updated plant - US_Without Amendment_Aerated Static Pile
| Aerated Static Pile | Without Amendment | Base_Low | Base | Upgraded |  | 1.19% | Wastewater collection; operation and infrastructure; m3 wastewater | 0.01351 | kg CO2 eq | Global Warming Potential (GWP) - kg CO2 eq | Base_Base_Low_Upgraded_Global Warming Potential (GWP) - kg CO2 eq_Wastewater collection; operation and infrastructure; m3 wastewater_Without Amendment_Aerated Static Pile
| Aerated Static Pile | Without Amendment | Base_Low | Base | Upgraded |  | 0.73% | Control Building; at upgraded wastewater treatment plant - US | 0.0083 | kg CO2 eq | Global Warming Potential (GWP) - kg CO2 eq | Base_Base_Low_Upgraded_Global Warming Potential (GWP) - kg CO2 eq_Control Building; at upgraded wastewater treatment plant - US_Without Amendment_Aerated Static Pile
| Aerated Static Pile | Without Amendment | Base_Low | Base | Upgraded |  | 0.45% | Blend Tank; wastewater treatment unit; at updated plant - US | 0.00504 | kg CO2 eq | Global Warming Potential (GWP) - kg CO2 eq | Base_Base_Low_Upgraded_Global Warming Potential (GWP) - kg CO2 eq_Blend Tank; wastewater treatment unit; at updated plant - US_Without Amendment_Aerated Static Pile
| Aerated Static Pile | Without Amendment | Base_Low | Base | Upgraded |  | 0.21% | ClearCove SCP; wastewater treatment unit; at updated plant - US | 0.00241 | kg CO2 eq | Global Warming Potential (GWP) - kg CO2 eq | Base_Base_Low_Upgraded_Global Warming Potential (GWP) - kg CO2 eq_ClearCove SCP; wastewater treatment unit; at updated plant - US_Without Amendment_Aerated Static Pile
| Aerated Static Pile | Without Amendment | Base_Low | Base | Upgraded |  | -13.49% | Land application of compost; wastewater treatment unit; at updated plant - US | -0.15248 | kg CO2 eq | Global Warming Potential (GWP) - kg CO2 eq | Base_Base_Low_Upgraded_Global Warming Potential (GWP) - kg CO2 eq_Land application of compost; wastewater treatment unit; at updated plant - US_Without Amendment_Aerated Static Pile
[6 empty] | Contribution |  | Process | Amount | Unit |  | ____Process__
| Aerated Static Pile | Without Amendment | Base_Low | Base | Upgraded |  | 40.24% | Aeration Tanks; wastewater treatment unit; at updated plant - US | 0.00233 | kg PM2.5 eq | Particulate Matter Formation Potential (PMFP) - kg PM2.5 eq | Base_Base_Low_Upgraded_Particulate Matter Formation Potential (PMFP) - kg PM2.5 eq_Aeration Tanks; wastewater treatment unit; at updated plant - US_Without Amendment_Aerated Static Pile
| Aerated Static Pile | Without Amendment | Base_Low | Base | Upgraded |  | 11.71% | Clear Cove Primary Clarification; wastewater treatment unit; at updated plant - US | 0.00068 | kg PM2.5 eq | Particulate Matter Formation Potential (PMFP) - kg PM2.5 eq | Base_Base_Low_Upgraded_Particulate Matter Formation Potential (PMFP) - kg PM2.5 eq_Clear Cove Primary Clarification; wastewater treatment unit; at updated plant - US_Without Amendment_Aerated Static Pile
| Aerated Static Pile | Without Amendment | Base_Low | Base | Upgraded |  | 10.12% | Pre-Anoxic & Swing tank; wastewater treatment unit; at updated plant - US | 0.00059 | kg PM2.5 eq | Particulate Matter Formation Potential (PMFP) - kg PM2.5 eq | Base_Base_Low_Upgraded_Particulate Matter Formation Potential (PMFP) - kg PM2.5 eq_Pre-Anoxic & Swing tank; wastewater treatment unit; at updated plant - US_Without Amendment_Aerated Static Pile
| Aerated Static Pile | Without Amendment | Base_Low | Base | Upgraded |  | 8.04% | Wet Well and Sump Station; wastewater treatment unit; at updated plant - US | 0.00047 | kg PM2.5 eq | Particulate Matter Formation Potential (PMFP) - kg PM2.5 eq | Base_Base_Low_Upgraded_Particulate Matter Formation Potential (PMFP) - kg PM2.5 eq_Wet Well and Sump Station; wastewater treatment unit; at updated plant - US_Without Amendment_Aerated Static Pile
| Aerated Static Pile | Without Amendment | Base_Low | Base | Upgraded |  | 5.82% | Anaerobic Digestion; wastewater treatment unit; at updated plant - US | 0.00034 | kg PM2.5 eq | Particulate Matter Formation Potential (PMFP) - kg PM2.5 eq | Base_Base_Low_Upgraded_Particulate Matter Formation Potential (PMFP) - kg PM2.5 eq_Anaerobic Digestion; wastewater treatment unit; at updated plant - US_Without Amendment_Aerated Static Pile
| Aerated Static Pile | Without Amendment | Base_Low | Base | Upgraded |  | 5.16% | Waste Receiving and Holding; wastewater treatment unit; at updated plant - US | 0.0003 | kg PM2.5 eq | Particulate Matter Formation Potential (PMFP) - kg PM2.5 eq | Base_Base_Low_Upgraded_Particulate Matter Formation Potential (PMFP) - kg PM2.5 eq_Waste Receiving and Holding; wastewater treatment unit; at updated plant - US_Without Amendment_Aerated Static Pile
| Aerated Static Pile | Without Amendment | Base_Low | Base | Upgraded |  | 4.6% | Influent Pump Station; wastewater treatment unit; at updated plant - US | 0.00027 | kg PM2.5 eq | Particulate Matter Formation Potential (PMFP) - kg PM2.5 eq | Base_Base_Low_Upgraded_Particulate Matter Formation Potential (PMFP) - kg PM2.5 eq_Influent Pump Station; wastewater treatment unit; at updated plant - US_Without Amendment_Aerated Static Pile
| Aerated Static Pile | Without Amendment | Base_Low | Base | Upgraded |  | 4.44% | Biosolids composting; aerated static pile; wastewater treatment unit; at updated plant - US | 0.00026 | kg PM2.5 eq | Particulate Matter Formation Potential (PMFP) - kg PM2.5 eq | Base_Base_Low_Upgraded_Particulate Matter Formation Potential (PMFP) - kg PM2.5 eq_Biosolids composting; aerated static pile; wastewater treatment unit; at updated plant - US_Without Amendment_Aerated Static Pile
| Aerated Static Pile | Without Amendment | Base_Low | Base | Upgraded |  | 2.87% | Wastewater collection; operation and infrastructure; m3 wastewater | 0.00017 | kg PM2.5 eq | Particulate Matter Formation Potential (PMFP) - kg PM2.5 eq | Base_Base_Low_Upgraded_Particulate Matter Formation Potential (PMFP) - kg PM2.5 eq_Wastewater collection; operation and infrastructure; m3 wastewater_Without Amendment_Aerated Static Pile
| Aerated Static Pile | Without Amendment | Base_Low | Base | Upgraded |  | 2% | Belt filter press; wastewater treatment unit; at updated plant - US | 0.00012 | kg PM2.5 eq | Particulate Matter Formation Potential (PMFP) - kg PM2.5 eq | Base_Base_Low_Upgraded_Particulate Matter Formation Potential (PMFP) - kg PM2.5 eq_Belt filter press; wastewater treatment unit; at updated plant - US_Without Amendment_Aerated Static Pile
| Aerated Static Pile | Without Amendment | Base_Low | Base | Upgraded |  | 1.64% | Gravity Belt Thickener; wastewater treatment unit; at updated plant - US | 9.5154e-05 | kg PM2.5 eq | Particulate Matter Formation Potential (PMFP) - kg PM2.5 eq | Base_Base_Low_Upgraded_Particulate Matter Formation Potential (PMFP) - kg PM2.5 eq_Gravity Belt Thickener; wastewater treatment unit; at updated plant - US_Without Amendment_Aerated Static Pile
| Aerated Static Pile | Without Amendment | Base_Low | Base | Upgraded |  | 1.21% | Blend Tank; wastewater treatment unit; at updated plant - US | 6.9942e-05 | kg PM2.5 eq | Particulate Matter Formation Potential (PMFP) - kg PM2.5 eq | Base_Base_Low_Upgraded_Particulate Matter Formation Potential (PMFP) - kg PM2.5 eq_Blend Tank; wastewater treatment unit; at updated plant - US_Without Amendment_Aerated Static Pile
| Aerated Static Pile | Without Amendment | Base_Low | Base | Upgraded |  | 0.86% | Effluent release; wastewater treatment unit; at surface water; m3 wastewater - US | 4.9974e-05 | kg PM2.5 eq | Particulate Matter Formation Potential (PMFP) - kg PM2.5 eq | Base_Base_Low_Upgraded_Particulate Matter Formation Potential (PMFP) - kg PM2.5 eq_Effluent release; wastewater treatment unit; at surface water; m3 wastewater - US_Without Amendment_Aerated Static Pile
| Aerated Static Pile | Without Amendment | Base_Low | Base | Upgraded |  | 0.6% | ClearCove SCP; wastewater treatment unit; at updated plant - US | 3.4562e-05 | kg PM2.5 eq | Particulate Matter Formation Potential (PMFP) - kg PM2.5 eq | Base_Base_Low_Upgraded_Particulate Matter Formation Potential (PMFP) - kg PM2.5 eq_ClearCove SCP; wastewater treatment unit; at updated plant - US_Without Amendment_Aerated Static Pile
| Aerated Static Pile | Without Amendment | Base_Low | Base | Upgraded |  | 0.56% | Land application of compost; wastewater treatment unit; at updated plant - US | 3.2605e-05 | kg PM2.5 eq | Particulate Matter Formation Potential (PMFP) - kg PM2.5 eq | Base_Base_Low_Upgraded_Particulate Matter Formation Potential (PMFP) - kg PM2.5 eq_Land application of compost; wastewater treatment unit; at updated plant - US_Without Amendment_Aerated Static Pile
| Aerated Static Pile | Without Amendment | Base_Low | Base | Upgraded |  | 0.15% | Control Building; at upgraded wastewater treatment plant - US | 8.8213e-06 | kg PM2.5 eq | Particulate Matter Formation Potential (PMFP) - kg PM2.5 eq | Base_Base_Low_Upgraded_Particulate Matter Formation Potential (PMFP) - kg PM2.5 eq_Control Building; at upgraded wastewater treatment plant - US_Without Amendment_Aerated Static Pile
[6 empty] | Contribution |  | Process | Amount | Unit |  | ____Process__
| Aerated Static Pile | Without Amendment | Base_Low | Base | Upgraded |  | 39.95% | Aeration Tanks; wastewater treatment unit; at updated plant - US | 0.16577 | kg O3 eq | Smog Formation Potential (SFP) - kg O3 eq | Base_Base_Low_Upgraded_Smog Formation Potential (SFP) - kg O3 eq_Aeration Tanks; wastewater treatment unit; at updated plant - US_Without Amendment_Aerated Static Pile
| Aerated Static Pile | Without Amendment | Base_Low | Base | Upgraded |  | 11.58% | Clear Cove Primary Clarification; wastewater treatment unit; at updated plant - US | 0.04807 | kg O3 eq | Smog Formation Potential (SFP) - kg O3 eq | Base_Base_Low_Upgraded_Smog Formation Potential (SFP) - kg O3 eq_Clear Cove Primary Clarification; wastewater treatment unit; at updated plant - US_Without Amendment_Aerated Static Pile
| Aerated Static Pile | Without Amendment | Base_Low | Base | Upgraded |  | 10.07% | Pre-Anoxic & Swing tank; wastewater treatment unit; at updated plant - US | 0.04178 | kg O3 eq | Smog Formation Potential (SFP) - kg O3 eq | Base_Base_Low_Upgraded_Smog Formation Potential (SFP) - kg O3 eq_Pre-Anoxic & Swing tank; wastewater treatment unit; at updated plant - US_Without Amendment_Aerated Static Pile
| Aerated Static Pile | Without Amendment | Base_Low | Base | Upgraded |  | 7.98% | Wet Well and Sump Station; wastewater treatment unit; at updated plant - US | 0.03313 | kg O3 eq | Smog Formation Potential (SFP) - kg O3 eq | Base_Base_Low_Upgraded_Smog Formation Potential (SFP) - kg O3 eq_Wet Well and Sump Station; wastewater treatment unit; at updated plant - US_Without Amendment_Aerated Static Pile
| Aerated Static Pile | Without Amendment | Base_Low | Base | Upgraded |  | 6.73% | Waste Receiving and Holding; wastewater treatment unit; at updated plant - US | 0.02795 | kg O3 eq | Smog Formation Potential (SFP) - kg O3 eq | Base_Base_Low_Upgraded_Smog Formation Potential (SFP) - kg O3 eq_Waste Receiving and Holding; wastewater treatment unit; at updated plant - US_Without Amendment_Aerated Static Pile
| Aerated Static Pile | Without Amendment | Base_Low | Base | Upgraded |  | 6% | Anaerobic Digestion; wastewater treatment unit; at updated plant - US | 0.02489 | kg O3 eq | Smog Formation Potential (SFP) - kg O3 eq | Base_Base_Low_Upgraded_Smog Formation Potential (SFP) - kg O3 eq_Anaerobic Digestion; wastewater treatment unit; at updated plant - US_Without Amendment_Aerated Static Pile
| Aerated Static Pile | Without Amendment | Base_Low | Base | Upgraded |  | 4.67% | Influent Pump Station; wastewater treatment unit; at updated plant - US | 0.0194 | kg O3 eq | Smog Formation Potential (SFP) - kg O3 eq | Base_Base_Low_Upgraded_Smog Formation Potential (SFP) - kg O3 eq_Influent Pump Station; wastewater treatment unit; at updated plant - US_Without Amendment_Aerated Static Pile
| Aerated Static Pile | Without Amendment | Base_Low | Base | Upgraded |  | 4.3% | Biosolids composting; aerated static pile; wastewater treatment unit; at updated plant - US | 0.01784 | kg O3 eq | Smog Formation Potential (SFP) - kg O3 eq | Base_Base_Low_Upgraded_Smog Formation Potential (SFP) - kg O3 eq_Biosolids composting; aerated static pile; wastewater treatment unit; at updated plant - US_Without Amendment_Aerated Static Pile
| Aerated Static Pile | Without Amendment | Base_Low | Base | Upgraded |  | 2.87% | Wastewater collection; operation and infrastructure; m3 wastewater | 0.01192 | kg O3 eq | Smog Formation Potential (SFP) - kg O3 eq | Base_Base_Low_Upgraded_Smog Formation Potential (SFP) - kg O3 eq_Wastewater collection; operation and infrastructure; m3 wastewater_Without Amendment_Aerated Static Pile
| Aerated Static Pile | Without Amendment | Base_Low | Base | Upgraded |  | 1.97% | Belt filter press; wastewater treatment unit; at updated plant - US | 0.00816 | kg O3 eq | Smog Formation Potential (SFP) - kg O3 eq | Base_Base_Low_Upgraded_Smog Formation Potential (SFP) - kg O3 eq_Belt filter press; wastewater treatment unit; at updated plant - US_Without Amendment_Aerated Static Pile
| Aerated Static Pile | Without Amendment | Base_Low | Base | Upgraded |  | 1.6% | Gravity Belt Thickener; wastewater treatment unit; at updated plant - US | 0.00665 | kg O3 eq | Smog Formation Potential (SFP) - kg O3 eq | Base_Base_Low_Upgraded_Smog Formation Potential (SFP) - kg O3 eq_Gravity Belt Thickener; wastewater treatment unit; at updated plant - US_Without Amendment_Aerated Static Pile
| Aerated Static Pile | Without Amendment | Base_Low | Base | Upgraded |  | 1.2% | Blend Tank; wastewater treatment unit; at updated plant - US | 0.00497 | kg O3 eq | Smog Formation Potential (SFP) - kg O3 eq | Base_Base_Low_Upgraded_Smog Formation Potential (SFP) - kg O3 eq_Blend Tank; wastewater treatment unit; at updated plant - US_Without Amendment_Aerated Static Pile
| Aerated Static Pile | Without Amendment | Base_Low | Base | Upgraded |  | 0.82% | Effluent release; wastewater treatment unit; at surface water; m3 wastewater - US | 0.00339 | kg O3 eq | Smog Formation Potential (SFP) - kg O3 eq | Base_Base_Low_Upgraded_Smog Formation Potential (SFP) - kg O3 eq_Effluent release; wastewater treatment unit; at surface water; m3 wastewater - US_Without Amendment_Aerated Static Pile
| Aerated Static Pile | Without Amendment | Base_Low | Base | Upgraded |  | 0.59% | ClearCove SCP; wastewater treatment unit; at updated plant - US | 0.00246 | kg O3 eq | Smog Formation Potential (SFP) - kg O3 eq | Base_Base_Low_Upgraded_Smog Formation Potential (SFP) - kg O3 eq_ClearCove SCP; wastewater treatment unit; at updated plant - US_Without Amendment_Aerated Static Pile
| Aerated Static Pile | Without Amendment | Base_Low | Base | Upgraded |  | 0.13% | Control Building; at upgraded wastewater treatment plant - US | 0.00054 | kg O3 eq | Smog Formation Potential (SFP) - kg O3 eq | Base_Base_Low_Upgraded_Smog Formation Potential (SFP) - kg O3 eq_Control Building; at upgraded wastewater treatment plant - US_Without Amendment_Aerated Static Pile
| Aerated Static Pile | Without Amendment | Base_Low | Base | Upgraded |  | -0.47% | Land application of compost; wastewater treatment unit; at updated plant - US | -0.00193 | kg O3 eq | Smog Formation Potential (SFP) - kg O3 eq | Base_Base_Low_Upgraded_Smog Formation Potential (SFP) - kg O3 eq_Land application of compost; wastewater treatment unit; at updated plant - US_Without Amendment_Aerated Static Pile
[6 empty] | Contribution |  | Process | Amount | Unit |  | ____Process__
| Aerated Static Pile | Without Amendment | Base_Low | Base | Upgraded |  | 61.85% | Waste Receiving and Holding; wastewater treatment unit; at updated plant - US | 0.00023 | m3 H2O | Water Use (WU) - m3 H2O | Base_Base_Low_Upgraded_Water Use (WU) - m3 H2O_Waste Receiving and Holding; wastewater treatment unit; at updated plant - US_Without Amendment_Aerated Static Pile
| Aerated Static Pile | Without Amendment | Base_Low | Base | Upgraded |  | 48.94% | Influent Pump Station; wastewater treatment unit; at updated plant - US | 0.00018 | m3 H2O | Water Use (WU) - m3 H2O | Base_Base_Low_Upgraded_Water Use (WU) - m3 H2O_Influent Pump Station; wastewater treatment unit; at updated plant - US_Without Amendment_Aerated Static Pile
| Aerated Static Pile | Without Amendment | Base_Low | Base | Upgraded |  | 47.75% | Clear Cove Primary Clarification; wastewater treatment unit; at updated plant - US | 0.00018 | m3 H2O | Water Use (WU) - m3 H2O | Base_Base_Low_Upgraded_Water Use (WU) - m3 H2O_Clear Cove Primary Clarification; wastewater treatment unit; at updated plant - US_Without Amendment_Aerated Static Pile
| Aerated Static Pile | Without Amendment | Base_Low | Base | Upgraded |  | 43.32% | Aeration Tanks; wastewater treatment unit; at updated plant - US | 0.00016 | m3 H2O | Water Use (WU) - m3 H2O | Base_Base_Low_Upgraded_Water Use (WU) - m3 H2O_Aeration Tanks; wastewater treatment unit; at updated plant - US_Without Amendment_Aerated Static Pile
| Aerated Static Pile | Without Amendment | Base_Low | Base | Upgraded |  | 39.46% | Control Building; at upgraded wastewater treatment plant - US | 0.00015 | m3 H2O | Water Use (WU) - m3 H2O | Base_Base_Low_Upgraded_Water Use (WU) - m3 H2O_Control Building; at upgraded wastewater treatment plant - US_Without Amendment_Aerated Static Pile
| Aerated Static Pile | Without Amendment | Base_Low | Base | Upgraded |  | 18.33% | Effluent release; wastewater treatment unit; at surface water; m3 wastewater - US | 6.8836e-05 | m3 H2O | Water Use (WU) - m3 H2O | Base_Base_Low_Upgraded_Water Use (WU) - m3 H2O_Effluent release; wastewater treatment unit; at surface water; m3 wastewater - US_Without Amendment_Aerated Static Pile
| Aerated Static Pile | Without Amendment | Base_Low | Base | Upgraded |  | 12.6% | Anaerobic Digestion; wastewater treatment unit; at updated plant - US | 4.7333e-05 | m3 H2O | Water Use (WU) - m3 H2O | Base_Base_Low_Upgraded_Water Use (WU) - m3 H2O_Anaerobic Digestion; wastewater treatment unit; at updated plant - US_Without Amendment_Aerated Static Pile
| Aerated Static Pile | Without Amendment | Base_Low | Base | Upgraded |  | 11.5% | Pre-Anoxic & Swing tank; wastewater treatment unit; at updated plant - US | 4.3192e-05 | m3 H2O | Water Use (WU) - m3 H2O | Base_Base_Low_Upgraded_Water Use (WU) - m3 H2O_Pre-Anoxic & Swing tank; wastewater treatment unit; at updated plant - US_Without Amendment_Aerated Static Pile
| Aerated Static Pile | Without Amendment | Base_Low | Base | Upgraded |  | 8.1% | Gravity Belt Thickener; wastewater treatment unit; at updated plant - US | 3.0408e-05 | m3 H2O | Water Use (WU) - m3 H2O | Base_Base_Low_Upgraded_Water Use (WU) - m3 H2O_Gravity Belt Thickener; wastewater treatment unit; at updated plant - US_Without Amendment_Aerated Static Pile
| Aerated Static Pile | Without Amendment | Base_Low | Base | Upgraded |  | 6.48% | Belt filter press; wastewater treatment unit; at updated plant - US | 2.4357e-05 | m3 H2O | Water Use (WU) - m3 H2O | Base_Base_Low_Upgraded_Water Use (WU) - m3 H2O_Belt filter press; wastewater treatment unit; at updated plant - US_Without Amendment_Aerated Static Pile
| Aerated Static Pile | Without Amendment | Base_Low | Base | Upgraded |  | 4.66% | Wet Well and Sump Station; wastewater treatment unit; at updated plant - US | 1.7507e-05 | m3 H2O | Water Use (WU) - m3 H2O | Base_Base_Low_Upgraded_Water Use (WU) - m3 H2O_Wet Well and Sump Station; wastewater treatment unit; at updated plant - US_Without Amendment_Aerated Static Pile
| Aerated Static Pile | Without Amendment | Base_Low | Base | Upgraded |  | 1.87% | Blend Tank; wastewater treatment unit; at updated plant - US | 7.018e-06 | m3 H2O | Water Use (WU) - m3 H2O | Base_Base_Low_Upgraded_Water Use (WU) - m3 H2O_Blend Tank; wastewater treatment unit; at updated plant - US_Without Amendment_Aerated Static Pile
| Aerated Static Pile | Without Amendment | Base_Low | Base | Upgraded |  | 1.78% | Biosolids composting; aerated static pile; wastewater treatment unit; at updated plant - US | 6.6685e-06 | m3 H2O | Water Use (WU) - m3 H2O | Base_Base_Low_Upgraded_Water Use (WU) - m3 H2O_Biosolids composting; aerated static pile; wastewater treatment unit; at updated plant - US_Without Amendment_Aerated Static Pile
| Aerated Static Pile | Without Amendment | Base_Low | Base | Upgraded |  | 1.35% | Wastewater collection; operation and infrastructure; m3 wastewater | 5.0609e-06 | m3 H2O | Water Use (WU) - m3 H2O | Base_Base_Low_Upgraded_Water Use (WU) - m3 H2O_Wastewater collection; operation and infrastructure; m3 wastewater_Without Amendment_Aerated Static Pile
| Aerated Static Pile | Without Amendment | Base_Low | Base | Upgraded |  | 0.2% | ClearCove SCP; wastewater treatment unit; at updated plant - US | 7.6697e-07 | m3 H2O | Water Use (WU) - m3 H2O | Base_Base_Low_Upgraded_Water Use (WU) - m3 H2O_ClearCove SCP; wastewater treatment unit; at updated plant - US_Without Amendment_Aerated Static Pile
| Aerated Static Pile | Without Amendment | Base_Low | Base | Upgraded |  | -208.2% | Land application of compost; wastewater treatment unit; at updated plant - US | -0.00078 | m3 H2O | Water Use (WU) - m3 H2O | Base_Base_Low_Upgraded_Water Use (WU) - m3 H2O_Land application of compost; wastewater treatment unit; at updated plant - US_Without Amendment_Aerated Static Pile
[6 empty] | Contribution |  | Process | Amount | Unit |  | ____Process__
| Aerated Static Pile | Without Amendment | Base_High | Base | Upgraded |  | 606.1% | Aeration Tanks; wastewater treatment unit; at updated plant - US | 0.01722 | kg SO2 eq | Acidification Potential (AP) - kg SO2 eq | Base_Base_High_Upgraded_Acidification Potential (AP) - kg SO2 eq_Aeration Tanks; wastewater treatment unit; at updated plant - US_Without Amendment_Aerated Static Pile
| Aerated Static Pile | Without Amendment | Base_High | Base | Upgraded |  | 175.3% | Clear Cove Primary Clarification; wastewater treatment unit; at updated plant - US | 0.00498 | kg SO2 eq | Acidification Potential (AP) - kg SO2 eq | Base_Base_High_Upgraded_Acidification Potential (AP) - kg SO2 eq_Clear Cove Primary Clarification; wastewater treatment unit; at updated plant - US_Without Amendment_Aerated Static Pile
| Aerated Static Pile | Without Amendment | Base_High | Base | Upgraded |  | 152.4% | Pre-Anoxic & Swing tank; wastewater treatment unit; at updated plant - US | 0.00433 | kg SO2 eq | Acidification Potential (AP) - kg SO2 eq | Base_Base_High_Upgraded_Acidification Potential (AP) - kg SO2 eq_Pre-Anoxic & Swing tank; wastewater treatment unit; at updated plant - US_Without Amendment_Aerated Static Pile
| Aerated Static Pile | Without Amendment | Base_High | Base | Upgraded |  | 121.5% | Wet Well and Sump Station; wastewater treatment unit; at updated plant - US | 0.00345 | kg SO2 eq | Acidification Potential (AP) - kg SO2 eq | Base_Base_High_Upgraded_Acidification Potential (AP) - kg SO2 eq_Wet Well and Sump Station; wastewater treatment unit; at updated plant - US_Without Amendment_Aerated Static Pile
| Aerated Static Pile | Without Amendment | Base_High | Base | Upgraded |  | 83.6% | Waste Receiving and Holding; wastewater treatment unit; at updated plant - US | 0.00238 | kg SO2 eq | Acidification Potential (AP) - kg SO2 eq | Base_Base_High_Upgraded_Acidification Potential (AP) - kg SO2 eq_Waste Receiving and Holding; wastewater treatment unit; at updated plant - US_Without Amendment_Aerated Static Pile
| Aerated Static Pile | Without Amendment | Base_High | Base | Upgraded |  | 72.81% | Influent Pump Station; wastewater treatment unit; at updated plant - US | 0.00207 | kg SO2 eq | Acidification Potential (AP) - kg SO2 eq | Base_Base_High_Upgraded_Acidification Potential (AP) - kg SO2 eq_Influent Pump Station; wastewater treatment unit; at updated plant - US_Without Amendment_Aerated Static Pile
| Aerated Static Pile | Without Amendment | Base_High | Base | Upgraded |  | 62.51% | Biosolids composting; aerated static pile; wastewater treatment unit; at updated plant - US | 0.00178 | kg SO2 eq | Acidification Potential (AP) - kg SO2 eq | Base_Base_High_Upgraded_Acidification Potential (AP) - kg SO2 eq_Biosolids composting; aerated static pile; wastewater treatment unit; at updated plant - US_Without Amendment_Aerated Static Pile
| Aerated Static Pile | Without Amendment | Base_High | Base | Upgraded |  | 58.91% | Land application of compost; wastewater treatment unit; at updated plant - US | 0.00167 | kg SO2 eq | Acidification Potential (AP) - kg SO2 eq | Base_Base_High_Upgraded_Acidification Potential (AP) - kg SO2 eq_Land application of compost; wastewater treatment unit; at updated plant - US_Without Amendment_Aerated Static Pile
| Aerated Static Pile | Without Amendment | Base_High | Base | Upgraded |  | 43.4% | Wastewater collection; operation and infrastructure; m3 wastewater | 0.00123 | kg SO2 eq | Acidification Potential (AP) - kg SO2 eq | Base_Base_High_Upgraded_Acidification Potential (AP) - kg SO2 eq_Wastewater collection; operation and infrastructure; m3 wastewater_Without Amendment_Aerated Static Pile
| Aerated Static Pile | Without Amendment | Base_High | Base | Upgraded |  | 26.18% | Belt filter press; wastewater treatment unit; at updated plant - US | 0.00074 | kg SO2 eq | Acidification Potential (AP) - kg SO2 eq | Base_Base_High_Upgraded_Acidification Potential (AP) - kg SO2 eq_Belt filter press; wastewater treatment unit; at updated plant - US_Without Amendment_Aerated Static Pile
| Aerated Static Pile | Without Amendment | Base_High | Base | Upgraded |  | 24.78% | Gravity Belt Thickener; wastewater treatment unit; at updated plant - US | 0.0007 | kg SO2 eq | Acidification Potential (AP) - kg SO2 eq | Base_Base_High_Upgraded_Acidification Potential (AP) - kg SO2 eq_Gravity Belt Thickener; wastewater treatment unit; at updated plant - US_Without Amendment_Aerated Static Pile
| Aerated Static Pile | Without Amendment | Base_High | Base | Upgraded |  | 18.17% | Blend Tank; wastewater treatment unit; at updated plant - US | 0.00052 | kg SO2 eq | Acidification Potential (AP) - kg SO2 eq | Base_Base_High_Upgraded_Acidification Potential (AP) - kg SO2 eq_Blend Tank; wastewater treatment unit; at updated plant - US_Without Amendment_Aerated Static Pile
| Aerated Static Pile | Without Amendment | Base_High | Base | Upgraded |  | 12.2% | Effluent release; wastewater treatment unit; at surface water; m3 wastewater - US | 0.00035 | kg SO2 eq | Acidification Potential (AP) - kg SO2 eq | Base_Base_High_Upgraded_Acidification Potential (AP) - kg SO2 eq_Effluent release; wastewater treatment unit; at surface water; m3 wastewater - US_Without Amendment_Aerated Static Pile
| Aerated Static Pile | Without Amendment | Base_High | Base | Upgraded |  | 8.98% | ClearCove SCP; wastewater treatment unit; at updated plant - US | 0.00026 | kg SO2 eq | Acidification Potential (AP) - kg SO2 eq | Base_Base_High_Upgraded_Acidification Potential (AP) - kg SO2 eq_ClearCove SCP; wastewater treatment unit; at updated plant - US_Without Amendment_Aerated Static Pile
| Aerated Static Pile | Without Amendment | Base_High | Base | Upgraded |  | 1.42% | Control Building; at upgraded wastewater treatment plant - US | 4.0355e-05 | kg SO2 eq | Acidification Potential (AP) - kg SO2 eq | Base_Base_High_Upgraded_Acidification Potential (AP) - kg SO2 eq_Control Building; at upgraded wastewater treatment plant - US_Without Amendment_Aerated Static Pile
| Aerated Static Pile | Without Amendment | Base_High | Base | Upgraded |  | -1368% | Anaerobic Digestion; wastewater treatment unit; at updated plant - US | -0.03887 | kg SO2 eq | Acidification Potential (AP) - kg SO2 eq | Base_Base_High_Upgraded_Acidification Potential (AP) - kg SO2 eq_Anaerobic Digestion; wastewater treatment unit; at updated plant - US_Without Amendment_Aerated Static Pile
[6 empty] | Contribution |  | Process | Amount | Unit |  | ____Process__
| Aerated Static Pile | Without Amendment | Base_High | Base | Upgraded |  | 496.2% | Aeration Tanks; wastewater treatment unit; at updated plant - US | 3.533 | MJ | Cumulative Energy Demand (CED) - MJ | Base_Base_High_Upgraded_Cumulative Energy Demand (CED) - MJ_Aeration Tanks; wastewater treatment unit; at updated plant - US_Without Amendment_Aerated Static Pile
| Aerated Static Pile | Without Amendment | Base_High | Base | Upgraded |  | 491.3% | Waste Receiving and Holding; wastewater treatment unit; at updated plant - US | 3.4983 | MJ | Cumulative Energy Demand (CED) - MJ | Base_Base_High_Upgraded_Cumulative Energy Demand (CED) - MJ_Waste Receiving and Holding; wastewater treatment unit; at updated plant - US_Without Amendment_Aerated Static Pile
| Aerated Static Pile | Without Amendment | Base_High | Base | Upgraded |  | 163.3% | Clear Cove Primary Clarification; wastewater treatment unit; at updated plant - US | 1.1629 | MJ | Cumulative Energy Demand (CED) - MJ | Base_Base_High_Upgraded_Cumulative Energy Demand (CED) - MJ_Clear Cove Primary Clarification; wastewater treatment unit; at updated plant - US_Without Amendment_Aerated Static Pile
| Aerated Static Pile | Without Amendment | Base_High | Base | Upgraded |  | 124.2% | Pre-Anoxic & Swing tank; wastewater treatment unit; at updated plant - US | 0.88417 | MJ | Cumulative Energy Demand (CED) - MJ | Base_Base_High_Upgraded_Cumulative Energy Demand (CED) - MJ_Pre-Anoxic & Swing tank; wastewater treatment unit; at updated plant - US_Without Amendment_Aerated Static Pile
| Aerated Static Pile | Without Amendment | Base_High | Base | Upgraded |  | 124% | Influent Pump Station; wastewater treatment unit; at updated plant - US | 0.88297 | MJ | Cumulative Energy Demand (CED) - MJ | Base_Base_High_Upgraded_Cumulative Energy Demand (CED) - MJ_Influent Pump Station; wastewater treatment unit; at updated plant - US_Without Amendment_Aerated Static Pile
| Aerated Static Pile | Without Amendment | Base_High | Base | Upgraded |  | 97.82% | Wet Well and Sump Station; wastewater treatment unit; at updated plant - US | 0.69645 | MJ | Cumulative Energy Demand (CED) - MJ | Base_Base_High_Upgraded_Cumulative Energy Demand (CED) - MJ_Wet Well and Sump Station; wastewater treatment unit; at updated plant - US_Without Amendment_Aerated Static Pile
| Aerated Static Pile | Without Amendment | Base_High | Base | Upgraded |  | 47.07% | Biosolids composting; aerated static pile; wastewater treatment unit; at updated plant - US | 0.33512 | MJ | Cumulative Energy Demand (CED) - MJ | Base_Base_High_Upgraded_Cumulative Energy Demand (CED) - MJ_Biosolids composting; aerated static pile; wastewater treatment unit; at updated plant - US_Without Amendment_Aerated Static Pile
| Aerated Static Pile | Without Amendment | Base_High | Base | Upgraded |  | 46.92% | Gravity Belt Thickener; wastewater treatment unit; at updated plant - US | 0.33404 | MJ | Cumulative Energy Demand (CED) - MJ | Base_Base_High_Upgraded_Cumulative Energy Demand (CED) - MJ_Gravity Belt Thickener; wastewater treatment unit; at updated plant - US_Without Amendment_Aerated Static Pile
| Aerated Static Pile | Without Amendment | Base_High | Base | Upgraded |  | 39.01% | Belt filter press; wastewater treatment unit; at updated plant - US | 0.27775 | MJ | Cumulative Energy Demand (CED) - MJ | Base_Base_High_Upgraded_Cumulative Energy Demand (CED) - MJ_Belt filter press; wastewater treatment unit; at updated plant - US_Without Amendment_Aerated Static Pile
| Aerated Static Pile | Without Amendment | Base_High | Base | Upgraded |  | 35.96% | Wastewater collection; operation and infrastructure; m3 wastewater | 0.25606 | MJ | Cumulative Energy Demand (CED) - MJ | Base_Base_High_Upgraded_Cumulative Energy Demand (CED) - MJ_Wastewater collection; operation and infrastructure; m3 wastewater_Without Amendment_Aerated Static Pile
| Aerated Static Pile | Without Amendment | Base_High | Base | Upgraded |  | 20.5% | Control Building; at upgraded wastewater treatment plant - US | 0.14599 | MJ | Cumulative Energy Demand (CED) - MJ | Base_Base_High_Upgraded_Cumulative Energy Demand (CED) - MJ_Control Building; at upgraded wastewater treatment plant - US_Without Amendment_Aerated Static Pile
| Aerated Static Pile | Without Amendment | Base_High | Base | Upgraded |  | 18.71% | Effluent release; wastewater treatment unit; at surface water; m3 wastewater - US | 0.13321 | MJ | Cumulative Energy Demand (CED) - MJ | Base_Base_High_Upgraded_Cumulative Energy Demand (CED) - MJ_Effluent release; wastewater treatment unit; at surface water; m3 wastewater - US_Without Amendment_Aerated Static Pile
| Aerated Static Pile | Without Amendment | Base_High | Base | Upgraded |  | 14.94% | Blend Tank; wastewater treatment unit; at updated plant - US | 0.10638 | MJ | Cumulative Energy Demand (CED) - MJ | Base_Base_High_Upgraded_Cumulative Energy Demand (CED) - MJ_Blend Tank; wastewater treatment unit; at updated plant - US_Without Amendment_Aerated Static Pile
| Aerated Static Pile | Without Amendment | Base_High | Base | Upgraded |  | 7.15% | ClearCove SCP; wastewater treatment unit; at updated plant - US | 0.05093 | MJ | Cumulative Energy Demand (CED) - MJ | Base_Base_High_Upgraded_Cumulative Energy Demand (CED) - MJ_ClearCove SCP; wastewater treatment unit; at updated plant - US_Without Amendment_Aerated Static Pile
| Aerated Static Pile | Without Amendment | Base_High | Base | Upgraded |  | -38.3% | Land application of compost; wastewater treatment unit; at updated plant - US | -0.2727 | MJ | Cumulative Energy Demand (CED) - MJ | Base_Base_High_Upgraded_Cumulative Energy Demand (CED) - MJ_Land application of compost; wastewater treatment unit; at updated plant - US_Without Amendment_Aerated Static Pile
| Aerated Static Pile | Without Amendment | Base_High | Base | Upgraded |  | -1589% | Anaerobic Digestion; wastewater treatment unit; at updated plant - US | -11.3126 | MJ | Cumulative Energy Demand (CED) - MJ | Base_Base_High_Upgraded_Cumulative Energy Demand (CED) - MJ_Anaerobic Digestion; wastewater treatment unit; at updated plant - US_Without Amendment_Aerated Static Pile
[6 empty] | Contribution |  | Process | Amount | Unit |  | ____Process__
| Aerated Static Pile | Without Amendment | Base_High | Base | Upgraded |  | 87.13% | Effluent release; wastewater treatment unit; at surface water; m3 wastewater - US | 0.01161 | kg N eq | Eutrophication Potential (EP) - kg N eq | Base_Base_High_Upgraded_Eutrophication Potential (EP) - kg N eq_Effluent release; wastewater treatment unit; at surface water; m3 wastewater - US_Without Amendment_Aerated Static Pile
| Aerated Static Pile | Without Amendment | Base_High | Base | Upgraded |  | 9.33% | Land application of compost; wastewater treatment unit; at updated plant - US | 0.00124 | kg N eq | Eutrophication Potential (EP) - kg N eq | Base_Base_High_Upgraded_Eutrophication Potential (EP) - kg N eq_Land application of compost; wastewater treatment unit; at updated plant - US_Without Amendment_Aerated Static Pile
| Aerated Static Pile | Without Amendment | Base_High | Base | Upgraded |  | 4.1% | Aeration Tanks; wastewater treatment unit; at updated plant - US | 0.00055 | kg N eq | Eutrophication Potential (EP) - kg N eq | Base_Base_High_Upgraded_Eutrophication Potential (EP) - kg N eq_Aeration Tanks; wastewater treatment unit; at updated plant - US_Without Amendment_Aerated Static Pile
| Aerated Static Pile | Without Amendment | Base_High | Base | Upgraded |  | 1.87% | Influent Pump Station; wastewater treatment unit; at updated plant - US | 0.00025 | kg N eq | Eutrophication Potential (EP) - kg N eq | Base_Base_High_Upgraded_Eutrophication Potential (EP) - kg N eq_Influent Pump Station; wastewater treatment unit; at updated plant - US_Without Amendment_Aerated Static Pile
| Aerated Static Pile | Without Amendment | Base_High | Base | Upgraded |  | 1.49% | Clear Cove Primary Clarification; wastewater treatment unit; at updated plant - US | 0.0002 | kg N eq | Eutrophication Potential (EP) - kg N eq | Base_Base_High_Upgraded_Eutrophication Potential (EP) - kg N eq_Clear Cove Primary Clarification; wastewater treatment unit; at updated plant - US_Without Amendment_Aerated Static Pile
| Aerated Static Pile | Without Amendment | Base_High | Base | Upgraded |  | 1.23% | Waste Receiving and Holding; wastewater treatment unit; at updated plant - US | 0.00016 | kg N eq | Eutrophication Potential (EP) - kg N eq | Base_Base_High_Upgraded_Eutrophication Potential (EP) - kg N eq_Waste Receiving and Holding; wastewater treatment unit; at updated plant - US_Without Amendment_Aerated Static Pile
| Aerated Static Pile | Without Amendment | Base_High | Base | Upgraded |  | 1.01% | Pre-Anoxic & Swing tank; wastewater treatment unit; at updated plant - US | 0.00014 | kg N eq | Eutrophication Potential (EP) - kg N eq | Base_Base_High_Upgraded_Eutrophication Potential (EP) - kg N eq_Pre-Anoxic & Swing tank; wastewater treatment unit; at updated plant - US_Without Amendment_Aerated Static Pile
| Aerated Static Pile | Without Amendment | Base_High | Base | Upgraded |  | 0.81% | Wet Well and Sump Station; wastewater treatment unit; at updated plant - US | 0.00011 | kg N eq | Eutrophication Potential (EP) - kg N eq | Base_Base_High_Upgraded_Eutrophication Potential (EP) - kg N eq_Wet Well and Sump Station; wastewater treatment unit; at updated plant - US_Without Amendment_Aerated Static Pile
| Aerated Static Pile | Without Amendment | Base_High | Base | Upgraded |  | 0.45% | Gravity Belt Thickener; wastewater treatment unit; at updated plant - US | 6.059e-05 | kg N eq | Eutrophication Potential (EP) - kg N eq | Base_Base_High_Upgraded_Eutrophication Potential (EP) - kg N eq_Gravity Belt Thickener; wastewater treatment unit; at updated plant - US_Without Amendment_Aerated Static Pile
| Aerated Static Pile | Without Amendment | Base_High | Base | Upgraded |  | 0.45% | Biosolids composting; aerated static pile; wastewater treatment unit; at updated plant - US | 6.006e-05 | kg N eq | Eutrophication Potential (EP) - kg N eq | Base_Base_High_Upgraded_Eutrophication Potential (EP) - kg N eq_Biosolids composting; aerated static pile; wastewater treatment unit; at updated plant - US_Without Amendment_Aerated Static Pile
| Aerated Static Pile | Without Amendment | Base_High | Base | Upgraded |  | 0.37% | Belt filter press; wastewater treatment unit; at updated plant - US | 4.8792e-05 | kg N eq | Eutrophication Potential (EP) - kg N eq | Base_Base_High_Upgraded_Eutrophication Potential (EP) - kg N eq_Belt filter press; wastewater treatment unit; at updated plant - US_Without Amendment_Aerated Static Pile
| Aerated Static Pile | Without Amendment | Base_High | Base | Upgraded |  | 0.28% | Wastewater collection; operation and infrastructure; m3 wastewater | 3.756e-05 | kg N eq | Eutrophication Potential (EP) - kg N eq | Base_Base_High_Upgraded_Eutrophication Potential (EP) - kg N eq_Wastewater collection; operation and infrastructure; m3 wastewater_Without Amendment_Aerated Static Pile
| Aerated Static Pile | Without Amendment | Base_High | Base | Upgraded |  | 0.28% | Control Building; at upgraded wastewater treatment plant - US | 3.6875e-05 | kg N eq | Eutrophication Potential (EP) - kg N eq | Base_Base_High_Upgraded_Eutrophication Potential (EP) - kg N eq_Control Building; at upgraded wastewater treatment plant - US_Without Amendment_Aerated Static Pile
| Aerated Static Pile | Without Amendment | Base_High | Base | Upgraded |  | 0.12% | Blend Tank; wastewater treatment unit; at updated plant - US | 1.6216e-05 | kg N eq | Eutrophication Potential (EP) - kg N eq | Base_Base_High_Upgraded_Eutrophication Potential (EP) - kg N eq_Blend Tank; wastewater treatment unit; at updated plant - US_Without Amendment_Aerated Static Pile
| Aerated Static Pile | Without Amendment | Base_High | Base | Upgraded |  | 0.06% | ClearCove SCP; wastewater treatment unit; at updated plant - US | 7.7567e-06 | kg N eq | Eutrophication Potential (EP) - kg N eq | Base_Base_High_Upgraded_Eutrophication Potential (EP) - kg N eq_ClearCove SCP; wastewater treatment unit; at updated plant - US_Without Amendment_Aerated Static Pile
| Aerated Static Pile | Without Amendment | Base_High | Base | Upgraded |  | -8.98% | Anaerobic Digestion; wastewater treatment unit; at updated plant - US | -0.0012 | kg N eq | Eutrophication Potential (EP) - kg N eq | Base_Base_High_Upgraded_Eutrophication Potential (EP) - kg N eq_Anaerobic Digestion; wastewater treatment unit; at updated plant - US_Without Amendment_Aerated Static Pile
[6 empty] | Contribution |  | Process | Amount | Unit |  | ____Process__
| Aerated Static Pile | Without Amendment | Base_High | Base | Upgraded |  | 731.5% | Waste Receiving and Holding; wastewater treatment unit; at updated plant - US | 0.07917 | kg oil eq | Fossil Depletion Potential (FDP) - kg oil eq | Base_Base_High_Upgraded_Fossil Depletion Potential (FDP) - kg oil eq_Waste Receiving and Holding; wastewater treatment unit; at updated plant - US_Without Amendment_Aerated Static Pile
| Aerated Static Pile | Without Amendment | Base_High | Base | Upgraded |  | 587.5% | Aeration Tanks; wastewater treatment unit; at updated plant - US | 0.06359 | kg oil eq | Fossil Depletion Potential (FDP) - kg oil eq | Base_Base_High_Upgraded_Fossil Depletion Potential (FDP) - kg oil eq_Aeration Tanks; wastewater treatment unit; at updated plant - US_Without Amendment_Aerated Static Pile
| Aerated Static Pile | Without Amendment | Base_High | Base | Upgraded |  | 194.5% | Clear Cove Primary Clarification; wastewater treatment unit; at updated plant - US | 0.02105 | kg oil eq | Fossil Depletion Potential (FDP) - kg oil eq | Base_Base_High_Upgraded_Fossil Depletion Potential (FDP) - kg oil eq_Clear Cove Primary Clarification; wastewater treatment unit; at updated plant - US_Without Amendment_Aerated Static Pile
| Aerated Static Pile | Without Amendment | Base_High | Base | Upgraded |  | 147.1% | Pre-Anoxic & Swing tank; wastewater treatment unit; at updated plant - US | 0.01592 | kg oil eq | Fossil Depletion Potential (FDP) - kg oil eq | Base_Base_High_Upgraded_Fossil Depletion Potential (FDP) - kg oil eq_Pre-Anoxic & Swing tank; wastewater treatment unit; at updated plant - US_Without Amendment_Aerated Static Pile
| Aerated Static Pile | Without Amendment | Base_High | Base | Upgraded |  | 139.4% | Influent Pump Station; wastewater treatment unit; at updated plant - US | 0.01509 | kg oil eq | Fossil Depletion Potential (FDP) - kg oil eq | Base_Base_High_Upgraded_Fossil Depletion Potential (FDP) - kg oil eq_Influent Pump Station; wastewater treatment unit; at updated plant - US_Without Amendment_Aerated Static Pile
| Aerated Static Pile | Without Amendment | Base_High | Base | Upgraded |  | 115.4% | Wet Well and Sump Station; wastewater treatment unit; at updated plant - US | 0.01249 | kg oil eq | Fossil Depletion Potential (FDP) - kg oil eq | Base_Base_High_Upgraded_Fossil Depletion Potential (FDP) - kg oil eq_Wet Well and Sump Station; wastewater treatment unit; at updated plant - US_Without Amendment_Aerated Static Pile
| Aerated Static Pile | Without Amendment | Base_High | Base | Upgraded |  | 63.9% | Gravity Belt Thickener; wastewater treatment unit; at updated plant - US | 0.00692 | kg oil eq | Fossil Depletion Potential (FDP) - kg oil eq | Base_Base_High_Upgraded_Fossil Depletion Potential (FDP) - kg oil eq_Gravity Belt Thickener; wastewater treatment unit; at updated plant - US_Without Amendment_Aerated Static Pile
| Aerated Static Pile | Without Amendment | Base_High | Base | Upgraded |  | 56.31% | Biosolids composting; aerated static pile; wastewater treatment unit; at updated plant - US | 0.00609 | kg oil eq | Fossil Depletion Potential (FDP) - kg oil eq | Base_Base_High_Upgraded_Fossil Depletion Potential (FDP) - kg oil eq_Biosolids composting; aerated static pile; wastewater treatment unit; at updated plant - US_Without Amendment_Aerated Static Pile
| Aerated Static Pile | Without Amendment | Base_High | Base | Upgraded |  | 51.75% | Belt filter press; wastewater treatment unit; at updated plant - US | 0.0056 | kg oil eq | Fossil Depletion Potential (FDP) - kg oil eq | Base_Base_High_Upgraded_Fossil Depletion Potential (FDP) - kg oil eq_Belt filter press; wastewater treatment unit; at updated plant - US_Without Amendment_Aerated Static Pile
| Aerated Static Pile | Without Amendment | Base_High | Base | Upgraded |  | 41.57% | Wastewater collection; operation and infrastructure; m3 wastewater | 0.0045 | kg oil eq | Fossil Depletion Potential (FDP) - kg oil eq | Base_Base_High_Upgraded_Fossil Depletion Potential (FDP) - kg oil eq_Wastewater collection; operation and infrastructure; m3 wastewater_Without Amendment_Aerated Static Pile
| Aerated Static Pile | Without Amendment | Base_High | Base | Upgraded |  | 25.85% | Control Building; at upgraded wastewater treatment plant - US | 0.0028 | kg oil eq | Fossil Depletion Potential (FDP) - kg oil eq | Base_Base_High_Upgraded_Fossil Depletion Potential (FDP) - kg oil eq_Control Building; at upgraded wastewater treatment plant - US_Without Amendment_Aerated Static Pile
| Aerated Static Pile | Without Amendment | Base_High | Base | Upgraded |  | 21.84% | Effluent release; wastewater treatment unit; at surface water; m3 wastewater - US | 0.00236 | kg oil eq | Fossil Depletion Potential (FDP) - kg oil eq | Base_Base_High_Upgraded_Fossil Depletion Potential (FDP) - kg oil eq_Effluent release; wastewater treatment unit; at surface water; m3 wastewater - US_Without Amendment_Aerated Static Pile
| Aerated Static Pile | Without Amendment | Base_High | Base | Upgraded |  | 17.74% | Blend Tank; wastewater treatment unit; at updated plant - US | 0.00192 | kg oil eq | Fossil Depletion Potential (FDP) - kg oil eq | Base_Base_High_Upgraded_Fossil Depletion Potential (FDP) - kg oil eq_Blend Tank; wastewater treatment unit; at updated plant - US_Without Amendment_Aerated Static Pile
| Aerated Static Pile | Without Amendment | Base_High | Base | Upgraded |  | 8.45% | ClearCove SCP; wastewater treatment unit; at updated plant - US | 0.00091 | kg oil eq | Fossil Depletion Potential (FDP) - kg oil eq | Base_Base_High_Upgraded_Fossil Depletion Potential (FDP) - kg oil eq_ClearCove SCP; wastewater treatment unit; at updated plant - US_Without Amendment_Aerated Static Pile
| Aerated Static Pile | Without Amendment | Base_High | Base | Upgraded |  | -35.72% | Land application of compost; wastewater treatment unit; at updated plant - US | -0.00387 | kg oil eq | Fossil Depletion Potential (FDP) - kg oil eq | Base_Base_High_Upgraded_Fossil Depletion Potential (FDP) - kg oil eq_Land application of compost; wastewater treatment unit; at updated plant - US_Without Amendment_Aerated Static Pile
| Aerated Static Pile | Without Amendment | Base_High | Base | Upgraded |  | -2067% | Anaerobic Digestion; wastewater treatment unit; at updated plant - US | -0.22373 | kg oil eq | Fossil Depletion Potential (FDP) - kg oil eq | Base_Base_High_Upgraded_Fossil Depletion Potential (FDP) - kg oil eq_Anaerobic Digestion; wastewater treatment unit; at updated plant - US_Without Amendment_Aerated Static Pile
[6 empty] | Contribution |  | Process | Amount | Unit |  | ____Process__
| Aerated Static Pile | Without Amendment | Base_High | Base | Upgraded |  | 62.11% | Biosolids composting; aerated static pile; wastewater treatment unit; at updated plant - US | 0.29784 | kg CO2 eq | Global Warming Potential (GWP) - kg CO2 eq | Base_Base_High_Upgraded_Global Warming Potential (GWP) - kg CO2 eq_Biosolids composting; aerated static pile; wastewater treatment unit; at updated plant - US_Without Amendment_Aerated Static Pile
| Aerated Static Pile | Without Amendment | Base_High | Base | Upgraded |  | 50.63% | Pre-Anoxic & Swing tank; wastewater treatment unit; at updated plant - US | 0.2428 | kg CO2 eq | Global Warming Potential (GWP) - kg CO2 eq | Base_Base_High_Upgraded_Global Warming Potential (GWP) - kg CO2 eq_Pre-Anoxic & Swing tank; wastewater treatment unit; at updated plant - US_Without Amendment_Aerated Static Pile
| Aerated Static Pile | Without Amendment | Base_High | Base | Upgraded |  | 35.08% | Aeration Tanks; wastewater treatment unit; at updated plant - US | 0.16822 | kg CO2 eq | Global Warming Potential (GWP) - kg CO2 eq | Base_Base_High_Upgraded_Global Warming Potential (GWP) - kg CO2 eq_Aeration Tanks; wastewater treatment unit; at updated plant - US_Without Amendment_Aerated Static Pile
| Aerated Static Pile | Without Amendment | Base_High | Base | Upgraded |  | 21.35% | Waste Receiving and Holding; wastewater treatment unit; at updated plant - US | 0.10241 | kg CO2 eq | Global Warming Potential (GWP) - kg CO2 eq | Base_Base_High_Upgraded_Global Warming Potential (GWP) - kg CO2 eq_Waste Receiving and Holding; wastewater treatment unit; at updated plant - US_Without Amendment_Aerated Static Pile
| Aerated Static Pile | Without Amendment | Base_High | Base | Upgraded |  | 11.9% | Clear Cove Primary Clarification; wastewater treatment unit; at updated plant - US | 0.05708 | kg CO2 eq | Global Warming Potential (GWP) - kg CO2 eq | Base_Base_High_Upgraded_Global Warming Potential (GWP) - kg CO2 eq_Clear Cove Primary Clarification; wastewater treatment unit; at updated plant - US_Without Amendment_Aerated Static Pile
| Aerated Static Pile | Without Amendment | Base_High | Base | Upgraded |  | 10.98% | Effluent release; wastewater treatment unit; at surface water; m3 wastewater - US | 0.05264 | kg CO2 eq | Global Warming Potential (GWP) - kg CO2 eq | Base_Base_High_Upgraded_Global Warming Potential (GWP) - kg CO2 eq_Effluent release; wastewater treatment unit; at surface water; m3 wastewater - US_Without Amendment_Aerated Static Pile
| Aerated Static Pile | Without Amendment | Base_High | Base | Upgraded |  | 10.53% | Influent Pump Station; wastewater treatment unit; at updated plant - US | 0.0505 | kg CO2 eq | Global Warming Potential (GWP) - kg CO2 eq | Base_Base_High_Upgraded_Global Warming Potential (GWP) - kg CO2 eq_Influent Pump Station; wastewater treatment unit; at updated plant - US_Without Amendment_Aerated Static Pile
| Aerated Static Pile | Without Amendment | Base_High | Base | Upgraded |  | 6.93% | Wet Well and Sump Station; wastewater treatment unit; at updated plant - US | 0.03326 | kg CO2 eq | Global Warming Potential (GWP) - kg CO2 eq | Base_Base_High_Upgraded_Global Warming Potential (GWP) - kg CO2 eq_Wet Well and Sump Station; wastewater treatment unit; at updated plant - US_Without Amendment_Aerated Static Pile
| Aerated Static Pile | Without Amendment | Base_High | Base | Upgraded |  | 3.03% | Gravity Belt Thickener; wastewater treatment unit; at updated plant - US | 0.01455 | kg CO2 eq | Global Warming Potential (GWP) - kg CO2 eq | Base_Base_High_Upgraded_Global Warming Potential (GWP) - kg CO2 eq_Gravity Belt Thickener; wastewater treatment unit; at updated plant - US_Without Amendment_Aerated Static Pile
| Aerated Static Pile | Without Amendment | Base_High | Base | Upgraded |  | 2.82% | Wastewater collection; operation and infrastructure; m3 wastewater | 0.01351 | kg CO2 eq | Global Warming Potential (GWP) - kg CO2 eq | Base_Base_High_Upgraded_Global Warming Potential (GWP) - kg CO2 eq_Wastewater collection; operation and infrastructure; m3 wastewater_Without Amendment_Aerated Static Pile
| Aerated Static Pile | Without Amendment | Base_High | Base | Upgraded |  | 2.57% | Belt filter press; wastewater treatment unit; at updated plant - US | 0.01231 | kg CO2 eq | Global Warming Potential (GWP) - kg CO2 eq | Base_Base_High_Upgraded_Global Warming Potential (GWP) - kg CO2 eq_Belt filter press; wastewater treatment unit; at updated plant - US_Without Amendment_Aerated Static Pile
| Aerated Static Pile | Without Amendment | Base_High | Base | Upgraded |  | 1.73% | Control Building; at upgraded wastewater treatment plant - US | 0.0083 | kg CO2 eq | Global Warming Potential (GWP) - kg CO2 eq | Base_Base_High_Upgraded_Global Warming Potential (GWP) - kg CO2 eq_Control Building; at upgraded wastewater treatment plant - US_Without Amendment_Aerated Static Pile
| Aerated Static Pile | Without Amendment | Base_High | Base | Upgraded |  | 1.05% | Blend Tank; wastewater treatment unit; at updated plant - US | 0.00504 | kg CO2 eq | Global Warming Potential (GWP) - kg CO2 eq | Base_Base_High_Upgraded_Global Warming Potential (GWP) - kg CO2 eq_Blend Tank; wastewater treatment unit; at updated plant - US_Without Amendment_Aerated Static Pile
| Aerated Static Pile | Without Amendment | Base_High | Base | Upgraded |  | 0.5% | ClearCove SCP; wastewater treatment unit; at updated plant - US | 0.00241 | kg CO2 eq | Global Warming Potential (GWP) - kg CO2 eq | Base_Base_High_Upgraded_Global Warming Potential (GWP) - kg CO2 eq_ClearCove SCP; wastewater treatment unit; at updated plant - US_Without Amendment_Aerated Static Pile
| Aerated Static Pile | Without Amendment | Base_High | Base | Upgraded |  | -27.57% | Land application of compost; wastewater treatment unit; at updated plant - US | -0.13221 | kg CO2 eq | Global Warming Potential (GWP) - kg CO2 eq | Base_Base_High_Upgraded_Global Warming Potential (GWP) - kg CO2 eq_Land application of compost; wastewater treatment unit; at updated plant - US_Without Amendment_Aerated Static Pile
| Aerated Static Pile | Without Amendment | Base_High | Base | Upgraded |  | -93.64% | Anaerobic Digestion; wastewater treatment unit; at updated plant - US | -0.44909 | kg CO2 eq | Global Warming Potential (GWP) - kg CO2 eq | Base_Base_High_Upgraded_Global Warming Potential (GWP) - kg CO2 eq_Anaerobic Digestion; wastewater treatment unit; at updated plant - US_Without Amendment_Aerated Static Pile
[6 empty] | Contribution |  | Process | Amount | Unit |  | ____Process__
| Aerated Static Pile | Without Amendment | Base_High | Base | Upgraded |  | 1394% | Aeration Tanks; wastewater treatment unit; at updated plant - US | 0.00233 | kg PM2.5 eq | Particulate Matter Formation Potential (PMFP) - kg PM2.5 eq | Base_Base_High_Upgraded_Particulate Matter Formation Potential (PMFP) - kg PM2.5 eq_Aeration Tanks; wastewater treatment unit; at updated plant - US_Without Amendment_Aerated Static Pile
| Aerated Static Pile | Without Amendment | Base_High | Base | Upgraded |  | 405.5% | Clear Cove Primary Clarification; wastewater treatment unit; at updated plant - US | 0.00068 | kg PM2.5 eq | Particulate Matter Formation Potential (PMFP) - kg PM2.5 eq | Base_Base_High_Upgraded_Particulate Matter Formation Potential (PMFP) - kg PM2.5 eq_Clear Cove Primary Clarification; wastewater treatment unit; at updated plant - US_Without Amendment_Aerated Static Pile
| Aerated Static Pile | Without Amendment | Base_High | Base | Upgraded |  | 350.3% | Pre-Anoxic & Swing tank; wastewater treatment unit; at updated plant - US | 0.00059 | kg PM2.5 eq | Particulate Matter Formation Potential (PMFP) - kg PM2.5 eq | Base_Base_High_Upgraded_Particulate Matter Formation Potential (PMFP) - kg PM2.5 eq_Pre-Anoxic & Swing tank; wastewater treatment unit; at updated plant - US_Without Amendment_Aerated Static Pile
| Aerated Static Pile | Without Amendment | Base_High | Base | Upgraded |  | 278.6% | Wet Well and Sump Station; wastewater treatment unit; at updated plant - US | 0.00047 | kg PM2.5 eq | Particulate Matter Formation Potential (PMFP) - kg PM2.5 eq | Base_Base_High_Upgraded_Particulate Matter Formation Potential (PMFP) - kg PM2.5 eq_Wet Well and Sump Station; wastewater treatment unit; at updated plant - US_Without Amendment_Aerated Static Pile
| Aerated Static Pile | Without Amendment | Base_High | Base | Upgraded |  | 178.6% | Waste Receiving and Holding; wastewater treatment unit; at updated plant - US | 0.0003 | kg PM2.5 eq | Particulate Matter Formation Potential (PMFP) - kg PM2.5 eq | Base_Base_High_Upgraded_Particulate Matter Formation Potential (PMFP) - kg PM2.5 eq_Waste Receiving and Holding; wastewater treatment unit; at updated plant - US_Without Amendment_Aerated Static Pile
| Aerated Static Pile | Without Amendment | Base_High | Base | Upgraded |  | 159.3% | Influent Pump Station; wastewater treatment unit; at updated plant - US | 0.00027 | kg PM2.5 eq | Particulate Matter Formation Potential (PMFP) - kg PM2.5 eq | Base_Base_High_Upgraded_Particulate Matter Formation Potential (PMFP) - kg PM2.5 eq_Influent Pump Station; wastewater treatment unit; at updated plant - US_Without Amendment_Aerated Static Pile
| Aerated Static Pile | Without Amendment | Base_High | Base | Upgraded |  | 133.3% | Biosolids composting; aerated static pile; wastewater treatment unit; at updated plant - US | 0.00022 | kg PM2.5 eq | Particulate Matter Formation Potential (PMFP) - kg PM2.5 eq | Base_Base_High_Upgraded_Particulate Matter Formation Potential (PMFP) - kg PM2.5 eq_Biosolids composting; aerated static pile; wastewater treatment unit; at updated plant - US_Without Amendment_Aerated Static Pile
| Aerated Static Pile | Without Amendment | Base_High | Base | Upgraded |  | 99.39% | Wastewater collection; operation and infrastructure; m3 wastewater | 0.00017 | kg PM2.5 eq | Particulate Matter Formation Potential (PMFP) - kg PM2.5 eq | Base_Base_High_Upgraded_Particulate Matter Formation Potential (PMFP) - kg PM2.5 eq_Wastewater collection; operation and infrastructure; m3 wastewater_Without Amendment_Aerated Static Pile
| Aerated Static Pile | Without Amendment | Base_High | Base | Upgraded |  | 60.07% | Belt filter press; wastewater treatment unit; at updated plant - US | 0.0001 | kg PM2.5 eq | Particulate Matter Formation Potential (PMFP) - kg PM2.5 eq | Base_Base_High_Upgraded_Particulate Matter Formation Potential (PMFP) - kg PM2.5 eq_Belt filter press; wastewater treatment unit; at updated plant - US_Without Amendment_Aerated Static Pile
| Aerated Static Pile | Without Amendment | Base_High | Base | Upgraded |  | 56.81% | Gravity Belt Thickener; wastewater treatment unit; at updated plant - US | 9.5154e-05 | kg PM2.5 eq | Particulate Matter Formation Potential (PMFP) - kg PM2.5 eq | Base_Base_High_Upgraded_Particulate Matter Formation Potential (PMFP) - kg PM2.5 eq_Gravity Belt Thickener; wastewater treatment unit; at updated plant - US_Without Amendment_Aerated Static Pile
| Aerated Static Pile | Without Amendment | Base_High | Base | Upgraded |  | 41.76% | Blend Tank; wastewater treatment unit; at updated plant - US | 6.9942e-05 | kg PM2.5 eq | Particulate Matter Formation Potential (PMFP) - kg PM2.5 eq | Base_Base_High_Upgraded_Particulate Matter Formation Potential (PMFP) - kg PM2.5 eq_Blend Tank; wastewater treatment unit; at updated plant - US_Without Amendment_Aerated Static Pile
| Aerated Static Pile | Without Amendment | Base_High | Base | Upgraded |  | 29.84% | Effluent release; wastewater treatment unit; at surface water; m3 wastewater - US | 4.9974e-05 | kg PM2.5 eq | Particulate Matter Formation Potential (PMFP) - kg PM2.5 eq | Base_Base_High_Upgraded_Particulate Matter Formation Potential (PMFP) - kg PM2.5 eq_Effluent release; wastewater treatment unit; at surface water; m3 wastewater - US_Without Amendment_Aerated Static Pile
| Aerated Static Pile | Without Amendment | Base_High | Base | Upgraded |  | 20.64% | ClearCove SCP; wastewater treatment unit; at updated plant - US | 3.4562e-05 | kg PM2.5 eq | Particulate Matter Formation Potential (PMFP) - kg PM2.5 eq | Base_Base_High_Upgraded_Particulate Matter Formation Potential (PMFP) - kg PM2.5 eq_ClearCove SCP; wastewater treatment unit; at updated plant - US_Without Amendment_Aerated Static Pile
| Aerated Static Pile | Without Amendment | Base_High | Base | Upgraded |  | 16.91% | Land application of compost; wastewater treatment unit; at updated plant - US | 2.8315e-05 | kg PM2.5 eq | Particulate Matter Formation Potential (PMFP) - kg PM2.5 eq | Base_Base_High_Upgraded_Particulate Matter Formation Potential (PMFP) - kg PM2.5 eq_Land application of compost; wastewater treatment unit; at updated plant - US_Without Amendment_Aerated Static Pile
| Aerated Static Pile | Without Amendment | Base_High | Base | Upgraded |  | 5.27% | Control Building; at upgraded wastewater treatment plant - US | 8.8213e-06 | kg PM2.5 eq | Particulate Matter Formation Potential (PMFP) - kg PM2.5 eq | Base_Base_High_Upgraded_Particulate Matter Formation Potential (PMFP) - kg PM2.5 eq_Control Building; at upgraded wastewater treatment plant - US_Without Amendment_Aerated Static Pile
| Aerated Static Pile | Without Amendment | Base_High | Base | Upgraded |  | -3130% | Anaerobic Digestion; wastewater treatment unit; at updated plant - US | -0.00524 | kg PM2.5 eq | Particulate Matter Formation Potential (PMFP) - kg PM2.5 eq | Base_Base_High_Upgraded_Particulate Matter Formation Potential (PMFP) - kg PM2.5 eq_Anaerobic Digestion; wastewater treatment unit; at updated plant - US_Without Amendment_Aerated Static Pile
[6 empty] | Contribution |  | Process | Amount | Unit |  | ____Process__
| Aerated Static Pile | Without Amendment | Base_High | Base | Upgraded |  | 1253% | Aeration Tanks; wastewater treatment unit; at updated plant - US | 0.16577 | kg O3 eq | Smog Formation Potential (SFP) - kg O3 eq | Base_Base_High_Upgraded_Smog Formation Potential (SFP) - kg O3 eq_Aeration Tanks; wastewater treatment unit; at updated plant - US_Without Amendment_Aerated Static Pile
| Aerated Static Pile | Without Amendment | Base_High | Base | Upgraded |  | 363.5% | Clear Cove Primary Clarification; wastewater treatment unit; at updated plant - US | 0.04807 | kg O3 eq | Smog Formation Potential (SFP) - kg O3 eq | Base_Base_High_Upgraded_Smog Formation Potential (SFP) - kg O3 eq_Clear Cove Primary Clarification; wastewater treatment unit; at updated plant - US_Without Amendment_Aerated Static Pile
| Aerated Static Pile | Without Amendment | Base_High | Base | Upgraded |  | 315.9% | Pre-Anoxic & Swing tank; wastewater treatment unit; at updated plant - US | 0.04178 | kg O3 eq | Smog Formation Potential (SFP) - kg O3 eq | Base_Base_High_Upgraded_Smog Formation Potential (SFP) - kg O3 eq_Pre-Anoxic & Swing tank; wastewater treatment unit; at updated plant - US_Without Amendment_Aerated Static Pile
| Aerated Static Pile | Without Amendment | Base_High | Base | Upgraded |  | 250.5% | Wet Well and Sump Station; wastewater treatment unit; at updated plant - US | 0.03313 | kg O3 eq | Smog Formation Potential (SFP) - kg O3 eq | Base_Base_High_Upgraded_Smog Formation Potential (SFP) - kg O3 eq_Wet Well and Sump Station; wastewater treatment unit; at updated plant - US_Without Amendment_Aerated Static Pile
| Aerated Static Pile | Without Amendment | Base_High | Base | Upgraded |  | 211.3% | Waste Receiving and Holding; wastewater treatment unit; at updated plant - US | 0.02795 | kg O3 eq | Smog Formation Potential (SFP) - kg O3 eq | Base_Base_High_Upgraded_Smog Formation Potential (SFP) - kg O3 eq_Waste Receiving and Holding; wastewater treatment unit; at updated plant - US_Without Amendment_Aerated Static Pile
| Aerated Static Pile | Without Amendment | Base_High | Base | Upgraded |  | 146.7% | Influent Pump Station; wastewater treatment unit; at updated plant - US | 0.0194 | kg O3 eq | Smog Formation Potential (SFP) - kg O3 eq | Base_Base_High_Upgraded_Smog Formation Potential (SFP) - kg O3 eq_Influent Pump Station; wastewater treatment unit; at updated plant - US_Without Amendment_Aerated Static Pile
| Aerated Static Pile | Without Amendment | Base_High | Base | Upgraded |  | 117.1% | Biosolids composting; aerated static pile; wastewater treatment unit; at updated plant - US | 0.01548 | kg O3 eq | Smog Formation Potential (SFP) - kg O3 eq | Base_Base_High_Upgraded_Smog Formation Potential (SFP) - kg O3 eq_Biosolids composting; aerated static pile; wastewater treatment unit; at updated plant - US_Without Amendment_Aerated Static Pile
| Aerated Static Pile | Without Amendment | Base_High | Base | Upgraded |  | 90.11% | Wastewater collection; operation and infrastructure; m3 wastewater | 0.01192 | kg O3 eq | Smog Formation Potential (SFP) - kg O3 eq | Base_Base_High_Upgraded_Smog Formation Potential (SFP) - kg O3 eq_Wastewater collection; operation and infrastructure; m3 wastewater_Without Amendment_Aerated Static Pile
| Aerated Static Pile | Without Amendment | Base_High | Base | Upgraded |  | 53.51% | Belt filter press; wastewater treatment unit; at updated plant - US | 0.00708 | kg O3 eq | Smog Formation Potential (SFP) - kg O3 eq | Base_Base_High_Upgraded_Smog Formation Potential (SFP) - kg O3 eq_Belt filter press; wastewater treatment unit; at updated plant - US_Without Amendment_Aerated Static Pile
| Aerated Static Pile | Without Amendment | Base_High | Base | Upgraded |  | 50.3% | Gravity Belt Thickener; wastewater treatment unit; at updated plant - US | 0.00665 | kg O3 eq | Smog Formation Potential (SFP) - kg O3 eq | Base_Base_High_Upgraded_Smog Formation Potential (SFP) - kg O3 eq_Gravity Belt Thickener; wastewater treatment unit; at updated plant - US_Without Amendment_Aerated Static Pile
| Aerated Static Pile | Without Amendment | Base_High | Base | Upgraded |  | 37.6% | Blend Tank; wastewater treatment unit; at updated plant - US | 0.00497 | kg O3 eq | Smog Formation Potential (SFP) - kg O3 eq | Base_Base_High_Upgraded_Smog Formation Potential (SFP) - kg O3 eq_Blend Tank; wastewater treatment unit; at updated plant - US_Without Amendment_Aerated Static Pile
| Aerated Static Pile | Without Amendment | Base_High | Base | Upgraded |  | 25.6% | Effluent release; wastewater treatment unit; at surface water; m3 wastewater - US | 0.00339 | kg O3 eq | Smog Formation Potential (SFP) - kg O3 eq | Base_Base_High_Upgraded_Smog Formation Potential (SFP) - kg O3 eq_Effluent release; wastewater treatment unit; at surface water; m3 wastewater - US_Without Amendment_Aerated Static Pile
| Aerated Static Pile | Without Amendment | Base_High | Base | Upgraded |  | 18.56% | ClearCove SCP; wastewater treatment unit; at updated plant - US | 0.00246 | kg O3 eq | Smog Formation Potential (SFP) - kg O3 eq | Base_Base_High_Upgraded_Smog Formation Potential (SFP) - kg O3 eq_ClearCove SCP; wastewater treatment unit; at updated plant - US_Without Amendment_Aerated Static Pile
| Aerated Static Pile | Without Amendment | Base_High | Base | Upgraded |  | 4.07% | Control Building; at upgraded wastewater treatment plant - US | 0.00054 | kg O3 eq | Smog Formation Potential (SFP) - kg O3 eq | Base_Base_High_Upgraded_Smog Formation Potential (SFP) - kg O3 eq_Control Building; at upgraded wastewater treatment plant - US_Without Amendment_Aerated Static Pile
| Aerated Static Pile | Without Amendment | Base_High | Base | Upgraded |  | -12.67% | Land application of compost; wastewater treatment unit; at updated plant - US | -0.00168 | kg O3 eq | Smog Formation Potential (SFP) - kg O3 eq | Base_Base_High_Upgraded_Smog Formation Potential (SFP) - kg O3 eq_Land application of compost; wastewater treatment unit; at updated plant - US_Without Amendment_Aerated Static Pile
| Aerated Static Pile | Without Amendment | Base_High | Base | Upgraded |  | -2825% | Anaerobic Digestion; wastewater treatment unit; at updated plant - US | -0.37367 | kg O3 eq | Smog Formation Potential (SFP) - kg O3 eq | Base_Base_High_Upgraded_Smog Formation Potential (SFP) - kg O3 eq_Anaerobic Digestion; wastewater treatment unit; at updated plant - US_Without Amendment_Aerated Static Pile
[6 empty] | Contribution |  | Process | Amount | Unit |  | ____Process__
| Aerated Static Pile | Without Amendment | Base_High | Base | Upgraded |  | 69.46% | Waste Receiving and Holding; wastewater treatment unit; at updated plant - US | 0.00023 | m3 H2O | Water Use (WU) - m3 H2O | Base_Base_High_Upgraded_Water Use (WU) - m3 H2O_Waste Receiving and Holding; wastewater treatment unit; at updated plant - US_Without Amendment_Aerated Static Pile
| Aerated Static Pile | Without Amendment | Base_High | Base | Upgraded |  | 54.97% | Influent Pump Station; wastewater treatment unit; at updated plant - US | 0.00018 | m3 H2O | Water Use (WU) - m3 H2O | Base_Base_High_Upgraded_Water Use (WU) - m3 H2O_Influent Pump Station; wastewater treatment unit; at updated plant - US_Without Amendment_Aerated Static Pile
| Aerated Static Pile | Without Amendment | Base_High | Base | Upgraded |  | 53.63% | Clear Cove Primary Clarification; wastewater treatment unit; at updated plant - US | 0.00018 | m3 H2O | Water Use (WU) - m3 H2O | Base_Base_High_Upgraded_Water Use (WU) - m3 H2O_Clear Cove Primary Clarification; wastewater treatment unit; at updated plant - US_Without Amendment_Aerated Static Pile
| Aerated Static Pile | Without Amendment | Base_High | Base | Upgraded |  | 48.65% | Aeration Tanks; wastewater treatment unit; at updated plant - US | 0.00016 | m3 H2O | Water Use (WU) - m3 H2O | Base_Base_High_Upgraded_Water Use (WU) - m3 H2O_Aeration Tanks; wastewater treatment unit; at updated plant - US_Without Amendment_Aerated Static Pile
| Aerated Static Pile | Without Amendment | Base_High | Base | Upgraded |  | 44.32% | Control Building; at upgraded wastewater treatment plant - US | 0.00015 | m3 H2O | Water Use (WU) - m3 H2O | Base_Base_High_Upgraded_Water Use (WU) - m3 H2O_Control Building; at upgraded wastewater treatment plant - US_Without Amendment_Aerated Static Pile
| Aerated Static Pile | Without Amendment | Base_High | Base | Upgraded |  | 20.58% | Effluent release; wastewater treatment unit; at surface water; m3 wastewater - US | 6.8836e-05 | m3 H2O | Water Use (WU) - m3 H2O | Base_Base_High_Upgraded_Water Use (WU) - m3 H2O_Effluent release; wastewater treatment unit; at surface water; m3 wastewater - US_Without Amendment_Aerated Static Pile
| Aerated Static Pile | Without Amendment | Base_High | Base | Upgraded |  | 12.91% | Pre-Anoxic & Swing tank; wastewater treatment unit; at updated plant - US | 4.3192e-05 | m3 H2O | Water Use (WU) - m3 H2O | Base_Base_High_Upgraded_Water Use (WU) - m3 H2O_Pre-Anoxic & Swing tank; wastewater treatment unit; at updated plant - US_Without Amendment_Aerated Static Pile
| Aerated Static Pile | Without Amendment | Base_High | Base | Upgraded |  | 9.09% | Gravity Belt Thickener; wastewater treatment unit; at updated plant - US | 3.0408e-05 | m3 H2O | Water Use (WU) - m3 H2O | Base_Base_High_Upgraded_Water Use (WU) - m3 H2O_Gravity Belt Thickener; wastewater treatment unit; at updated plant - US_Without Amendment_Aerated Static Pile
| Aerated Static Pile | Without Amendment | Base_High | Base | Upgraded |  | 6.32% | Belt filter press; wastewater treatment unit; at updated plant - US | 2.1136e-05 | m3 H2O | Water Use (WU) - m3 H2O | Base_Base_High_Upgraded_Water Use (WU) - m3 H2O_Belt filter press; wastewater treatment unit; at updated plant - US_Without Amendment_Aerated Static Pile
| Aerated Static Pile | Without Amendment | Base_High | Base | Upgraded |  | 5.23% | Wet Well and Sump Station; wastewater treatment unit; at updated plant - US | 1.7507e-05 | m3 H2O | Water Use (WU) - m3 H2O | Base_Base_High_Upgraded_Water Use (WU) - m3 H2O_Wet Well and Sump Station; wastewater treatment unit; at updated plant - US_Without Amendment_Aerated Static Pile
| Aerated Static Pile | Without Amendment | Base_High | Base | Upgraded |  | 2.1% | Blend Tank; wastewater treatment unit; at updated plant - US | 7.018e-06 | m3 H2O | Water Use (WU) - m3 H2O | Base_Base_High_Upgraded_Water Use (WU) - m3 H2O_Blend Tank; wastewater treatment unit; at updated plant - US_Without Amendment_Aerated Static Pile
| Aerated Static Pile | Without Amendment | Base_High | Base | Upgraded |  | 1.73% | Biosolids composting; aerated static pile; wastewater treatment unit; at updated plant - US | 5.7864e-06 | m3 H2O | Water Use (WU) - m3 H2O | Base_Base_High_Upgraded_Water Use (WU) - m3 H2O_Biosolids composting; aerated static pile; wastewater treatment unit; at updated plant - US_Without Amendment_Aerated Static Pile
| Aerated Static Pile | Without Amendment | Base_High | Base | Upgraded |  | 1.51% | Wastewater collection; operation and infrastructure; m3 wastewater | 5.0609e-06 | m3 H2O | Water Use (WU) - m3 H2O | Base_Base_High_Upgraded_Water Use (WU) - m3 H2O_Wastewater collection; operation and infrastructure; m3 wastewater_Without Amendment_Aerated Static Pile
| Aerated Static Pile | Without Amendment | Base_High | Base | Upgraded |  | 0.23% | ClearCove SCP; wastewater treatment unit; at updated plant - US | 7.6697e-07 | m3 H2O | Water Use (WU) - m3 H2O | Base_Base_High_Upgraded_Water Use (WU) - m3 H2O_ClearCove SCP; wastewater treatment unit; at updated plant - US_Without Amendment_Aerated Static Pile
| Aerated Static Pile | Without Amendment | Base_High | Base | Upgraded |  | -27.85% | Anaerobic Digestion; wastewater treatment unit; at updated plant - US | -9.3163e-05 | m3 H2O | Water Use (WU) - m3 H2O | Base_Base_High_Upgraded_Water Use (WU) - m3 H2O_Anaerobic Digestion; wastewater treatment unit; at updated plant - US_Without Amendment_Aerated Static Pile
| Aerated Static Pile | Without Amendment | Base_High | Base | Upgraded |  | -202.9% | Land application of compost; wastewater treatment unit; at updated plant - US | -0.00068 | m3 H2O | Water Use (WU) - m3 H2O | Base_Base_High_Upgraded_Water Use (WU) - m3 H2O_Land application of compost; wastewater treatment unit; at updated plant - US_Without Amendment_Aerated Static Pile
[6 empty] | Contribution |  | Process | Amount | Unit |  | ____Process__
| Aerated Static Pile | Without Amendment | Medium_Low | Base | Upgraded |  | 41.3% | Aeration Tanks; wastewater treatment unit; at updated plant - US | 0.01722 | kg SO2 eq | Acidification Potential (AP) - kg SO2 eq | Base_Medium_Low_Upgraded_Acidification Potential (AP) - kg SO2 eq_Aeration Tanks; wastewater treatment unit; at updated plant - US_Without Amendment_Aerated Static Pile
| Aerated Static Pile | Without Amendment | Medium_Low | Base | Upgraded |  | 11.94% | Clear Cove Primary Clarification; wastewater treatment unit; at updated plant - US | 0.00498 | kg SO2 eq | Acidification Potential (AP) - kg SO2 eq | Base_Medium_Low_Upgraded_Acidification Potential (AP) - kg SO2 eq_Clear Cove Primary Clarification; wastewater treatment unit; at updated plant - US_Without Amendment_Aerated Static Pile
| Aerated Static Pile | Without Amendment | Medium_Low | Base | Upgraded |  | 10.42% | Pre-Anoxic & Swing tank; wastewater treatment unit; at updated plant - US | 0.00435 | kg SO2 eq | Acidification Potential (AP) - kg SO2 eq | Base_Medium_Low_Upgraded_Acidification Potential (AP) - kg SO2 eq_Pre-Anoxic & Swing tank; wastewater treatment unit; at updated plant - US_Without Amendment_Aerated Static Pile
| Aerated Static Pile | Without Amendment | Medium_Low | Base | Upgraded |  | 8.28% | Wet Well and Sump Station; wastewater treatment unit; at updated plant - US | 0.00345 | kg SO2 eq | Acidification Potential (AP) - kg SO2 eq | Base_Medium_Low_Upgraded_Acidification Potential (AP) - kg SO2 eq_Wet Well and Sump Station; wastewater treatment unit; at updated plant - US_Without Amendment_Aerated Static Pile
| Aerated Static Pile | Without Amendment | Medium_Low | Base | Upgraded |  | 6.89% | Biosolids composting; aerated static pile; wastewater treatment unit; at updated plant - US | 0.00287 | kg SO2 eq | Acidification Potential (AP) - kg SO2 eq | Base_Medium_Low_Upgraded_Acidification Potential (AP) - kg SO2 eq_Biosolids composting; aerated static pile; wastewater treatment unit; at updated plant - US_Without Amendment_Aerated Static Pile
| Aerated Static Pile | Without Amendment | Medium_Low | Base | Upgraded |  | 6.49% | Land application of compost; wastewater treatment unit; at updated plant - US | 0.00271 | kg SO2 eq | Acidification Potential (AP) - kg SO2 eq | Base_Medium_Low_Upgraded_Acidification Potential (AP) - kg SO2 eq_Land application of compost; wastewater treatment unit; at updated plant - US_Without Amendment_Aerated Static Pile
| Aerated Static Pile | Without Amendment | Medium_Low | Base | Upgraded |  | 6.07% | Waste Receiving and Holding; wastewater treatment unit; at updated plant - US | 0.00253 | kg SO2 eq | Acidification Potential (AP) - kg SO2 eq | Base_Medium_Low_Upgraded_Acidification Potential (AP) - kg SO2 eq_Waste Receiving and Holding; wastewater treatment unit; at updated plant - US_Without Amendment_Aerated Static Pile
| Aerated Static Pile | Without Amendment | Medium_Low | Base | Upgraded |  | 4.96% | Influent Pump Station; wastewater treatment unit; at updated plant - US | 0.00207 | kg SO2 eq | Acidification Potential (AP) - kg SO2 eq | Base_Medium_Low_Upgraded_Acidification Potential (AP) - kg SO2 eq_Influent Pump Station; wastewater treatment unit; at updated plant - US_Without Amendment_Aerated Static Pile
| Aerated Static Pile | Without Amendment | Medium_Low | Base | Upgraded |  | 2.96% | Wastewater collection; operation and infrastructure; m3 wastewater | 0.00123 | kg SO2 eq | Acidification Potential (AP) - kg SO2 eq | Base_Medium_Low_Upgraded_Acidification Potential (AP) - kg SO2 eq_Wastewater collection; operation and infrastructure; m3 wastewater_Without Amendment_Aerated Static Pile
| Aerated Static Pile | Without Amendment | Medium_Low | Base | Upgraded |  | 2.89% | Belt filter press; wastewater treatment unit; at updated plant - US | 0.0012 | kg SO2 eq | Acidification Potential (AP) - kg SO2 eq | Base_Medium_Low_Upgraded_Acidification Potential (AP) - kg SO2 eq_Belt filter press; wastewater treatment unit; at updated plant - US_Without Amendment_Aerated Static Pile
| Aerated Static Pile | Without Amendment | Medium_Low | Base | Upgraded |  | 1.69% | Gravity Belt Thickener; wastewater treatment unit; at updated plant - US | 0.0007 | kg SO2 eq | Acidification Potential (AP) - kg SO2 eq | Base_Medium_Low_Upgraded_Acidification Potential (AP) - kg SO2 eq_Gravity Belt Thickener; wastewater treatment unit; at updated plant - US_Without Amendment_Aerated Static Pile
| Aerated Static Pile | Without Amendment | Medium_Low | Base | Upgraded |  | 1.24% | Blend Tank; wastewater treatment unit; at updated plant - US | 0.00052 | kg SO2 eq | Acidification Potential (AP) - kg SO2 eq | Base_Medium_Low_Upgraded_Acidification Potential (AP) - kg SO2 eq_Blend Tank; wastewater treatment unit; at updated plant - US_Without Amendment_Aerated Static Pile
| Aerated Static Pile | Without Amendment | Medium_Low | Base | Upgraded |  | 0.83% | Effluent release; wastewater treatment unit; at surface water; m3 wastewater - US | 0.00035 | kg SO2 eq | Acidification Potential (AP) - kg SO2 eq | Base_Medium_Low_Upgraded_Acidification Potential (AP) - kg SO2 eq_Effluent release; wastewater treatment unit; at surface water; m3 wastewater - US_Without Amendment_Aerated Static Pile
| Aerated Static Pile | Without Amendment | Medium_Low | Base | Upgraded |  | 0.61% | ClearCove SCP; wastewater treatment unit; at updated plant - US | 0.00026 | kg SO2 eq | Acidification Potential (AP) - kg SO2 eq | Base_Medium_Low_Upgraded_Acidification Potential (AP) - kg SO2 eq_ClearCove SCP; wastewater treatment unit; at updated plant - US_Without Amendment_Aerated Static Pile
| Aerated Static Pile | Without Amendment | Medium_Low | Base | Upgraded |  | 0.1% | Control Building; at upgraded wastewater treatment plant - US | 4.0355e-05 | kg SO2 eq | Acidification Potential (AP) - kg SO2 eq | Base_Medium_Low_Upgraded_Acidification Potential (AP) - kg SO2 eq_Control Building; at upgraded wastewater treatment plant - US_Without Amendment_Aerated Static Pile
| Aerated Static Pile | Without Amendment | Medium_Low | Base | Upgraded |  | -6.67% | Anaerobic Digestion; wastewater treatment unit; at updated plant - US | -0.00278 | kg SO2 eq | Acidification Potential (AP) - kg SO2 eq | Base_Medium_Low_Upgraded_Acidification Potential (AP) - kg SO2 eq_Anaerobic Digestion; wastewater treatment unit; at updated plant - US_Without Amendment_Aerated Static Pile
[6 empty] | Contribution |  | Process | Amount | Unit |  | ____Process__
| Aerated Static Pile | Without Amendment | Medium_Low | Base | Upgraded |  | 32.19% | Waste Receiving and Holding; wastewater treatment unit; at updated plant - US | 4.279 | MJ | Cumulative Energy Demand (CED) - MJ | Base_Medium_Low_Upgraded_Cumulative Energy Demand (CED) - MJ_Waste Receiving and Holding; wastewater treatment unit; at updated plant - US_Without Amendment_Aerated Static Pile
| Aerated Static Pile | Without Amendment | Medium_Low | Base | Upgraded |  | 26.58% | Aeration Tanks; wastewater treatment unit; at updated plant - US | 3.533 | MJ | Cumulative Energy Demand (CED) - MJ | Base_Medium_Low_Upgraded_Cumulative Energy Demand (CED) - MJ_Aeration Tanks; wastewater treatment unit; at updated plant - US_Without Amendment_Aerated Static Pile
| Aerated Static Pile | Without Amendment | Medium_Low | Base | Upgraded |  | 8.75% | Clear Cove Primary Clarification; wastewater treatment unit; at updated plant - US | 1.1629 | MJ | Cumulative Energy Demand (CED) - MJ | Base_Medium_Low_Upgraded_Cumulative Energy Demand (CED) - MJ_Clear Cove Primary Clarification; wastewater treatment unit; at updated plant - US_Without Amendment_Aerated Static Pile
| Aerated Static Pile | Without Amendment | Medium_Low | Base | Upgraded |  | 6.67% | Pre-Anoxic & Swing tank; wastewater treatment unit; at updated plant - US | 0.88705 | MJ | Cumulative Energy Demand (CED) - MJ | Base_Medium_Low_Upgraded_Cumulative Energy Demand (CED) - MJ_Pre-Anoxic & Swing tank; wastewater treatment unit; at updated plant - US_Without Amendment_Aerated Static Pile
| Aerated Static Pile | Without Amendment | Medium_Low | Base | Upgraded |  | 6.64% | Influent Pump Station; wastewater treatment unit; at updated plant - US | 0.88297 | MJ | Cumulative Energy Demand (CED) - MJ | Base_Medium_Low_Upgraded_Cumulative Energy Demand (CED) - MJ_Influent Pump Station; wastewater treatment unit; at updated plant - US_Without Amendment_Aerated Static Pile
| Aerated Static Pile | Without Amendment | Medium_Low | Base | Upgraded |  | 5.24% | Wet Well and Sump Station; wastewater treatment unit; at updated plant - US | 0.69645 | MJ | Cumulative Energy Demand (CED) - MJ | Base_Medium_Low_Upgraded_Cumulative Energy Demand (CED) - MJ_Wet Well and Sump Station; wastewater treatment unit; at updated plant - US_Without Amendment_Aerated Static Pile
| Aerated Static Pile | Without Amendment | Medium_Low | Base | Upgraded |  | 4.08% | Biosolids composting; aerated static pile; wastewater treatment unit; at updated plant - US | 0.5422 | MJ | Cumulative Energy Demand (CED) - MJ | Base_Medium_Low_Upgraded_Cumulative Energy Demand (CED) - MJ_Biosolids composting; aerated static pile; wastewater treatment unit; at updated plant - US_Without Amendment_Aerated Static Pile
| Aerated Static Pile | Without Amendment | Medium_Low | Base | Upgraded |  | 3.38% | Belt filter press; wastewater treatment unit; at updated plant - US | 0.44939 | MJ | Cumulative Energy Demand (CED) - MJ | Base_Medium_Low_Upgraded_Cumulative Energy Demand (CED) - MJ_Belt filter press; wastewater treatment unit; at updated plant - US_Without Amendment_Aerated Static Pile
| Aerated Static Pile | Without Amendment | Medium_Low | Base | Upgraded |  | 2.51% | Gravity Belt Thickener; wastewater treatment unit; at updated plant - US | 0.33404 | MJ | Cumulative Energy Demand (CED) - MJ | Base_Medium_Low_Upgraded_Cumulative Energy Demand (CED) - MJ_Gravity Belt Thickener; wastewater treatment unit; at updated plant - US_Without Amendment_Aerated Static Pile
| Aerated Static Pile | Without Amendment | Medium_Low | Base | Upgraded |  | 2.07% | Anaerobic Digestion; wastewater treatment unit; at updated plant - US | 0.27453 | MJ | Cumulative Energy Demand (CED) - MJ | Base_Medium_Low_Upgraded_Cumulative Energy Demand (CED) - MJ_Anaerobic Digestion; wastewater treatment unit; at updated plant - US_Without Amendment_Aerated Static Pile
| Aerated Static Pile | Without Amendment | Medium_Low | Base | Upgraded |  | 1.93% | Wastewater collection; operation and infrastructure; m3 wastewater | 0.25606 | MJ | Cumulative Energy Demand (CED) - MJ | Base_Medium_Low_Upgraded_Cumulative Energy Demand (CED) - MJ_Wastewater collection; operation and infrastructure; m3 wastewater_Without Amendment_Aerated Static Pile
| Aerated Static Pile | Without Amendment | Medium_Low | Base | Upgraded |  | 1.1% | Control Building; at upgraded wastewater treatment plant - US | 0.14599 | MJ | Cumulative Energy Demand (CED) - MJ | Base_Medium_Low_Upgraded_Cumulative Energy Demand (CED) - MJ_Control Building; at upgraded wastewater treatment plant - US_Without Amendment_Aerated Static Pile
| Aerated Static Pile | Without Amendment | Medium_Low | Base | Upgraded |  | 1% | Effluent release; wastewater treatment unit; at surface water; m3 wastewater - US | 0.13321 | MJ | Cumulative Energy Demand (CED) - MJ | Base_Medium_Low_Upgraded_Cumulative Energy Demand (CED) - MJ_Effluent release; wastewater treatment unit; at surface water; m3 wastewater - US_Without Amendment_Aerated Static Pile
| Aerated Static Pile | Without Amendment | Medium_Low | Base | Upgraded |  | 0.8% | Blend Tank; wastewater treatment unit; at updated plant - US | 0.10638 | MJ | Cumulative Energy Demand (CED) - MJ | Base_Medium_Low_Upgraded_Cumulative Energy Demand (CED) - MJ_Blend Tank; wastewater treatment unit; at updated plant - US_Without Amendment_Aerated Static Pile
| Aerated Static Pile | Without Amendment | Medium_Low | Base | Upgraded |  | 0.38% | ClearCove SCP; wastewater treatment unit; at updated plant - US | 0.05093 | MJ | Cumulative Energy Demand (CED) - MJ | Base_Medium_Low_Upgraded_Cumulative Energy Demand (CED) - MJ_ClearCove SCP; wastewater treatment unit; at updated plant - US_Without Amendment_Aerated Static Pile
| Aerated Static Pile | Without Amendment | Medium_Low | Base | Upgraded |  | -3.32% | Land application of compost; wastewater treatment unit; at updated plant - US | -0.4412 | MJ | Cumulative Energy Demand (CED) - MJ | Base_Medium_Low_Upgraded_Cumulative Energy Demand (CED) - MJ_Land application of compost; wastewater treatment unit; at updated plant - US_Without Amendment_Aerated Static Pile
[6 empty] | Contribution |  | Process | Amount | Unit |  | ____Process__
| Aerated Static Pile | Without Amendment | Medium_Low | Base | Upgraded |  | 75.85% | Effluent release; wastewater treatment unit; at surface water; m3 wastewater - US | 0.01161 | kg N eq | Eutrophication Potential (EP) - kg N eq | Base_Medium_Low_Upgraded_Eutrophication Potential (EP) - kg N eq_Effluent release; wastewater treatment unit; at surface water; m3 wastewater - US_Without Amendment_Aerated Static Pile
| Aerated Static Pile | Without Amendment | Medium_Low | Base | Upgraded |  | 13.14% | Land application of compost; wastewater treatment unit; at updated plant - US | 0.00201 | kg N eq | Eutrophication Potential (EP) - kg N eq | Base_Medium_Low_Upgraded_Eutrophication Potential (EP) - kg N eq_Land application of compost; wastewater treatment unit; at updated plant - US_Without Amendment_Aerated Static Pile
| Aerated Static Pile | Without Amendment | Medium_Low | Base | Upgraded |  | 3.57% | Aeration Tanks; wastewater treatment unit; at updated plant - US | 0.00055 | kg N eq | Eutrophication Potential (EP) - kg N eq | Base_Medium_Low_Upgraded_Eutrophication Potential (EP) - kg N eq_Aeration Tanks; wastewater treatment unit; at updated plant - US_Without Amendment_Aerated Static Pile
| Aerated Static Pile | Without Amendment | Medium_Low | Base | Upgraded |  | 1.63% | Influent Pump Station; wastewater treatment unit; at updated plant - US | 0.00025 | kg N eq | Eutrophication Potential (EP) - kg N eq | Base_Medium_Low_Upgraded_Eutrophication Potential (EP) - kg N eq_Influent Pump Station; wastewater treatment unit; at updated plant - US_Without Amendment_Aerated Static Pile
| Aerated Static Pile | Without Amendment | Medium_Low | Base | Upgraded |  | 1.29% | Clear Cove Primary Clarification; wastewater treatment unit; at updated plant - US | 0.0002 | kg N eq | Eutrophication Potential (EP) - kg N eq | Base_Medium_Low_Upgraded_Eutrophication Potential (EP) - kg N eq_Clear Cove Primary Clarification; wastewater treatment unit; at updated plant - US_Without Amendment_Aerated Static Pile
| Aerated Static Pile | Without Amendment | Medium_Low | Base | Upgraded |  | 1.25% | Waste Receiving and Holding; wastewater treatment unit; at updated plant - US | 0.00019 | kg N eq | Eutrophication Potential (EP) - kg N eq | Base_Medium_Low_Upgraded_Eutrophication Potential (EP) - kg N eq_Waste Receiving and Holding; wastewater treatment unit; at updated plant - US_Without Amendment_Aerated Static Pile
| Aerated Static Pile | Without Amendment | Medium_Low | Base | Upgraded |  | 0.89% | Pre-Anoxic & Swing tank; wastewater treatment unit; at updated plant - US | 0.00014 | kg N eq | Eutrophication Potential (EP) - kg N eq | Base_Medium_Low_Upgraded_Eutrophication Potential (EP) - kg N eq_Pre-Anoxic & Swing tank; wastewater treatment unit; at updated plant - US_Without Amendment_Aerated Static Pile
| Aerated Static Pile | Without Amendment | Medium_Low | Base | Upgraded |  | 0.7% | Wet Well and Sump Station; wastewater treatment unit; at updated plant - US | 0.00011 | kg N eq | Eutrophication Potential (EP) - kg N eq | Base_Medium_Low_Upgraded_Eutrophication Potential (EP) - kg N eq_Wet Well and Sump Station; wastewater treatment unit; at updated plant - US_Without Amendment_Aerated Static Pile
| Aerated Static Pile | Without Amendment | Medium_Low | Base | Upgraded |  | 0.63% | Biosolids composting; aerated static pile; wastewater treatment unit; at updated plant - US | 9.7174e-05 | kg N eq | Eutrophication Potential (EP) - kg N eq | Base_Medium_Low_Upgraded_Eutrophication Potential (EP) - kg N eq_Biosolids composting; aerated static pile; wastewater treatment unit; at updated plant - US_Without Amendment_Aerated Static Pile
| Aerated Static Pile | Without Amendment | Medium_Low | Base | Upgraded |  | 0.52% | Belt filter press; wastewater treatment unit; at updated plant - US | 7.8942e-05 | kg N eq | Eutrophication Potential (EP) - kg N eq | Base_Medium_Low_Upgraded_Eutrophication Potential (EP) - kg N eq_Belt filter press; wastewater treatment unit; at updated plant - US_Without Amendment_Aerated Static Pile
| Aerated Static Pile | Without Amendment | Medium_Low | Base | Upgraded |  | 0.4% | Gravity Belt Thickener; wastewater treatment unit; at updated plant - US | 6.059e-05 | kg N eq | Eutrophication Potential (EP) - kg N eq | Base_Medium_Low_Upgraded_Eutrophication Potential (EP) - kg N eq_Gravity Belt Thickener; wastewater treatment unit; at updated plant - US_Without Amendment_Aerated Static Pile
| Aerated Static Pile | Without Amendment | Medium_Low | Base | Upgraded |  | 0.25% | Wastewater collection; operation and infrastructure; m3 wastewater | 3.756e-05 | kg N eq | Eutrophication Potential (EP) - kg N eq | Base_Medium_Low_Upgraded_Eutrophication Potential (EP) - kg N eq_Wastewater collection; operation and infrastructure; m3 wastewater_Without Amendment_Aerated Static Pile
| Aerated Static Pile | Without Amendment | Medium_Low | Base | Upgraded |  | 0.24% | Control Building; at upgraded wastewater treatment plant - US | 3.6875e-05 | kg N eq | Eutrophication Potential (EP) - kg N eq | Base_Medium_Low_Upgraded_Eutrophication Potential (EP) - kg N eq_Control Building; at upgraded wastewater treatment plant - US_Without Amendment_Aerated Static Pile
| Aerated Static Pile | Without Amendment | Medium_Low | Base | Upgraded |  | 0.11% | Blend Tank; wastewater treatment unit; at updated plant - US | 1.6216e-05 | kg N eq | Eutrophication Potential (EP) - kg N eq | Base_Medium_Low_Upgraded_Eutrophication Potential (EP) - kg N eq_Blend Tank; wastewater treatment unit; at updated plant - US_Without Amendment_Aerated Static Pile
| Aerated Static Pile | Without Amendment | Medium_Low | Base | Upgraded |  | 0.05% | ClearCove SCP; wastewater treatment unit; at updated plant - US | 7.7567e-06 | kg N eq | Eutrophication Potential (EP) - kg N eq | Base_Medium_Low_Upgraded_Eutrophication Potential (EP) - kg N eq_ClearCove SCP; wastewater treatment unit; at updated plant - US_Without Amendment_Aerated Static Pile
| Aerated Static Pile | Without Amendment | Medium_Low | Base | Upgraded |  | -0.51% | Anaerobic Digestion; wastewater treatment unit; at updated plant - US | -7.828e-05 | kg N eq | Eutrophication Potential (EP) - kg N eq | Base_Medium_Low_Upgraded_Eutrophication Potential (EP) - kg N eq_Anaerobic Digestion; wastewater treatment unit; at updated plant - US_Without Amendment_Aerated Static Pile
[6 empty] | Contribution |  | Process | Amount | Unit |  | ____Process__
| Aerated Static Pile | Without Amendment | Medium_Low | Base | Upgraded |  | 36.4% | Waste Receiving and Holding; wastewater treatment unit; at updated plant - US | 0.09726 | kg oil eq | Fossil Depletion Potential (FDP) - kg oil eq | Base_Medium_Low_Upgraded_Fossil Depletion Potential (FDP) - kg oil eq_Waste Receiving and Holding; wastewater treatment unit; at updated plant - US_Without Amendment_Aerated Static Pile
| Aerated Static Pile | Without Amendment | Medium_Low | Base | Upgraded |  | 23.8% | Aeration Tanks; wastewater treatment unit; at updated plant - US | 0.06359 | kg oil eq | Fossil Depletion Potential (FDP) - kg oil eq | Base_Medium_Low_Upgraded_Fossil Depletion Potential (FDP) - kg oil eq_Aeration Tanks; wastewater treatment unit; at updated plant - US_Without Amendment_Aerated Static Pile
| Aerated Static Pile | Without Amendment | Medium_Low | Base | Upgraded |  | 7.88% | Clear Cove Primary Clarification; wastewater treatment unit; at updated plant - US | 0.02105 | kg oil eq | Fossil Depletion Potential (FDP) - kg oil eq | Base_Medium_Low_Upgraded_Fossil Depletion Potential (FDP) - kg oil eq_Clear Cove Primary Clarification; wastewater treatment unit; at updated plant - US_Without Amendment_Aerated Static Pile
| Aerated Static Pile | Without Amendment | Medium_Low | Base | Upgraded |  | 5.98% | Pre-Anoxic & Swing tank; wastewater treatment unit; at updated plant - US | 0.01598 | kg oil eq | Fossil Depletion Potential (FDP) - kg oil eq | Base_Medium_Low_Upgraded_Fossil Depletion Potential (FDP) - kg oil eq_Pre-Anoxic & Swing tank; wastewater treatment unit; at updated plant - US_Without Amendment_Aerated Static Pile
| Aerated Static Pile | Without Amendment | Medium_Low | Base | Upgraded |  | 5.65% | Influent Pump Station; wastewater treatment unit; at updated plant - US | 0.01509 | kg oil eq | Fossil Depletion Potential (FDP) - kg oil eq | Base_Medium_Low_Upgraded_Fossil Depletion Potential (FDP) - kg oil eq_Influent Pump Station; wastewater treatment unit; at updated plant - US_Without Amendment_Aerated Static Pile
| Aerated Static Pile | Without Amendment | Medium_Low | Base | Upgraded |  | 4.67% | Wet Well and Sump Station; wastewater treatment unit; at updated plant - US | 0.01249 | kg oil eq | Fossil Depletion Potential (FDP) - kg oil eq | Base_Medium_Low_Upgraded_Fossil Depletion Potential (FDP) - kg oil eq_Wet Well and Sump Station; wastewater treatment unit; at updated plant - US_Without Amendment_Aerated Static Pile
| Aerated Static Pile | Without Amendment | Medium_Low | Base | Upgraded |  | 3.69% | Biosolids composting; aerated static pile; wastewater treatment unit; at updated plant - US | 0.00986 | kg oil eq | Fossil Depletion Potential (FDP) - kg oil eq | Base_Medium_Low_Upgraded_Fossil Depletion Potential (FDP) - kg oil eq_Biosolids composting; aerated static pile; wastewater treatment unit; at updated plant - US_Without Amendment_Aerated Static Pile
| Aerated Static Pile | Without Amendment | Medium_Low | Base | Upgraded |  | 3.61% | Anaerobic Digestion; wastewater treatment unit; at updated plant - US | 0.00966 | kg oil eq | Fossil Depletion Potential (FDP) - kg oil eq | Base_Medium_Low_Upgraded_Fossil Depletion Potential (FDP) - kg oil eq_Anaerobic Digestion; wastewater treatment unit; at updated plant - US_Without Amendment_Aerated Static Pile
| Aerated Static Pile | Without Amendment | Medium_Low | Base | Upgraded |  | 3.39% | Belt filter press; wastewater treatment unit; at updated plant - US | 0.00906 | kg oil eq | Fossil Depletion Potential (FDP) - kg oil eq | Base_Medium_Low_Upgraded_Fossil Depletion Potential (FDP) - kg oil eq_Belt filter press; wastewater treatment unit; at updated plant - US_Without Amendment_Aerated Static Pile
| Aerated Static Pile | Without Amendment | Medium_Low | Base | Upgraded |  | 2.59% | Gravity Belt Thickener; wastewater treatment unit; at updated plant - US | 0.00692 | kg oil eq | Fossil Depletion Potential (FDP) - kg oil eq | Base_Medium_Low_Upgraded_Fossil Depletion Potential (FDP) - kg oil eq_Gravity Belt Thickener; wastewater treatment unit; at updated plant - US_Without Amendment_Aerated Static Pile
| Aerated Static Pile | Without Amendment | Medium_Low | Base | Upgraded |  | 1.68% | Wastewater collection; operation and infrastructure; m3 wastewater | 0.0045 | kg oil eq | Fossil Depletion Potential (FDP) - kg oil eq | Base_Medium_Low_Upgraded_Fossil Depletion Potential (FDP) - kg oil eq_Wastewater collection; operation and infrastructure; m3 wastewater_Without Amendment_Aerated Static Pile
| Aerated Static Pile | Without Amendment | Medium_Low | Base | Upgraded |  | 1.05% | Control Building; at upgraded wastewater treatment plant - US | 0.0028 | kg oil eq | Fossil Depletion Potential (FDP) - kg oil eq | Base_Medium_Low_Upgraded_Fossil Depletion Potential (FDP) - kg oil eq_Control Building; at upgraded wastewater treatment plant - US_Without Amendment_Aerated Static Pile
| Aerated Static Pile | Without Amendment | Medium_Low | Base | Upgraded |  | 0.88% | Effluent release; wastewater treatment unit; at surface water; m3 wastewater - US | 0.00236 | kg oil eq | Fossil Depletion Potential (FDP) - kg oil eq | Base_Medium_Low_Upgraded_Fossil Depletion Potential (FDP) - kg oil eq_Effluent release; wastewater treatment unit; at surface water; m3 wastewater - US_Without Amendment_Aerated Static Pile
| Aerated Static Pile | Without Amendment | Medium_Low | Base | Upgraded |  | 0.72% | Blend Tank; wastewater treatment unit; at updated plant - US | 0.00192 | kg oil eq | Fossil Depletion Potential (FDP) - kg oil eq | Base_Medium_Low_Upgraded_Fossil Depletion Potential (FDP) - kg oil eq_Blend Tank; wastewater treatment unit; at updated plant - US_Without Amendment_Aerated Static Pile
| Aerated Static Pile | Without Amendment | Medium_Low | Base | Upgraded |  | 0.34% | ClearCove SCP; wastewater treatment unit; at updated plant - US | 0.00091 | kg oil eq | Fossil Depletion Potential (FDP) - kg oil eq | Base_Medium_Low_Upgraded_Fossil Depletion Potential (FDP) - kg oil eq_ClearCove SCP; wastewater treatment unit; at updated plant - US_Without Amendment_Aerated Static Pile
| Aerated Static Pile | Without Amendment | Medium_Low | Base | Upgraded |  | -2.34% | Land application of compost; wastewater treatment unit; at updated plant - US | -0.00626 | kg oil eq | Fossil Depletion Potential (FDP) - kg oil eq | Base_Medium_Low_Upgraded_Fossil Depletion Potential (FDP) - kg oil eq_Land application of compost; wastewater treatment unit; at updated plant - US_Without Amendment_Aerated Static Pile
[6 empty] | Contribution |  | Process | Amount | Unit |  | ____Process__
| Aerated Static Pile | Without Amendment | Medium_Low | Base | Upgraded |  | 42.79% | Biosolids composting; aerated static pile; wastewater treatment unit; at updated plant - US | 0.48203 | kg CO2 eq | Global Warming Potential (GWP) - kg CO2 eq | Base_Medium_Low_Upgraded_Global Warming Potential (GWP) - kg CO2 eq_Biosolids composting; aerated static pile; wastewater treatment unit; at updated plant - US_Without Amendment_Aerated Static Pile
| Aerated Static Pile | Without Amendment | Medium_Low | Base | Upgraded |  | 21.81% | Pre-Anoxic & Swing tank; wastewater treatment unit; at updated plant - US | 0.24569 | kg CO2 eq | Global Warming Potential (GWP) - kg CO2 eq | Base_Medium_Low_Upgraded_Global Warming Potential (GWP) - kg CO2 eq_Pre-Anoxic & Swing tank; wastewater treatment unit; at updated plant - US_Without Amendment_Aerated Static Pile
| Aerated Static Pile | Without Amendment | Medium_Low | Base | Upgraded |  | 14.93% | Aeration Tanks; wastewater treatment unit; at updated plant - US | 0.16822 | kg CO2 eq | Global Warming Potential (GWP) - kg CO2 eq | Base_Medium_Low_Upgraded_Global Warming Potential (GWP) - kg CO2 eq_Aeration Tanks; wastewater treatment unit; at updated plant - US_Without Amendment_Aerated Static Pile
| Aerated Static Pile | Without Amendment | Medium_Low | Base | Upgraded |  | 10.97% | Waste Receiving and Holding; wastewater treatment unit; at updated plant - US | 0.12355 | kg CO2 eq | Global Warming Potential (GWP) - kg CO2 eq | Base_Medium_Low_Upgraded_Global Warming Potential (GWP) - kg CO2 eq_Waste Receiving and Holding; wastewater treatment unit; at updated plant - US_Without Amendment_Aerated Static Pile
| Aerated Static Pile | Without Amendment | Medium_Low | Base | Upgraded |  | 5.65% | Anaerobic Digestion; wastewater treatment unit; at updated plant - US | 0.06366 | kg CO2 eq | Global Warming Potential (GWP) - kg CO2 eq | Base_Medium_Low_Upgraded_Global Warming Potential (GWP) - kg CO2 eq_Anaerobic Digestion; wastewater treatment unit; at updated plant - US_Without Amendment_Aerated Static Pile
| Aerated Static Pile | Without Amendment | Medium_Low | Base | Upgraded |  | 5.07% | Clear Cove Primary Clarification; wastewater treatment unit; at updated plant - US | 0.05708 | kg CO2 eq | Global Warming Potential (GWP) - kg CO2 eq | Base_Medium_Low_Upgraded_Global Warming Potential (GWP) - kg CO2 eq_Clear Cove Primary Clarification; wastewater treatment unit; at updated plant - US_Without Amendment_Aerated Static Pile
| Aerated Static Pile | Without Amendment | Medium_Low | Base | Upgraded |  | 4.67% | Effluent release; wastewater treatment unit; at surface water; m3 wastewater - US | 0.05264 | kg CO2 eq | Global Warming Potential (GWP) - kg CO2 eq | Base_Medium_Low_Upgraded_Global Warming Potential (GWP) - kg CO2 eq_Effluent release; wastewater treatment unit; at surface water; m3 wastewater - US_Without Amendment_Aerated Static Pile
| Aerated Static Pile | Without Amendment | Medium_Low | Base | Upgraded |  | 4.48% | Influent Pump Station; wastewater treatment unit; at updated plant - US | 0.0505 | kg CO2 eq | Global Warming Potential (GWP) - kg CO2 eq | Base_Medium_Low_Upgraded_Global Warming Potential (GWP) - kg CO2 eq_Influent Pump Station; wastewater treatment unit; at updated plant - US_Without Amendment_Aerated Static Pile
| Aerated Static Pile | Without Amendment | Medium_Low | Base | Upgraded |  | 2.95% | Wet Well and Sump Station; wastewater treatment unit; at updated plant - US | 0.03326 | kg CO2 eq | Global Warming Potential (GWP) - kg CO2 eq | Base_Medium_Low_Upgraded_Global Warming Potential (GWP) - kg CO2 eq_Wet Well and Sump Station; wastewater treatment unit; at updated plant - US_Without Amendment_Aerated Static Pile
| Aerated Static Pile | Without Amendment | Medium_Low | Base | Upgraded |  | 1.77% | Belt filter press; wastewater treatment unit; at updated plant - US | 0.01991 | kg CO2 eq | Global Warming Potential (GWP) - kg CO2 eq | Base_Medium_Low_Upgraded_Global Warming Potential (GWP) - kg CO2 eq_Belt filter press; wastewater treatment unit; at updated plant - US_Without Amendment_Aerated Static Pile
| Aerated Static Pile | Without Amendment | Medium_Low | Base | Upgraded |  | 1.29% | Gravity Belt Thickener; wastewater treatment unit; at updated plant - US | 0.01455 | kg CO2 eq | Global Warming Potential (GWP) - kg CO2 eq | Base_Medium_Low_Upgraded_Global Warming Potential (GWP) - kg CO2 eq_Gravity Belt Thickener; wastewater treatment unit; at updated plant - US_Without Amendment_Aerated Static Pile
| Aerated Static Pile | Without Amendment | Medium_Low | Base | Upgraded |  | 1.2% | Wastewater collection; operation and infrastructure; m3 wastewater | 0.01351 | kg CO2 eq | Global Warming Potential (GWP) - kg CO2 eq | Base_Medium_Low_Upgraded_Global Warming Potential (GWP) - kg CO2 eq_Wastewater collection; operation and infrastructure; m3 wastewater_Without Amendment_Aerated Static Pile
| Aerated Static Pile | Without Amendment | Medium_Low | Base | Upgraded |  | 0.74% | Control Building; at upgraded wastewater treatment plant - US | 0.0083 | kg CO2 eq | Global Warming Potential (GWP) - kg CO2 eq | Base_Medium_Low_Upgraded_Global Warming Potential (GWP) - kg CO2 eq_Control Building; at upgraded wastewater treatment plant - US_Without Amendment_Aerated Static Pile
| Aerated Static Pile | Without Amendment | Medium_Low | Base | Upgraded |  | 0.45% | Blend Tank; wastewater treatment unit; at updated plant - US | 0.00504 | kg CO2 eq | Global Warming Potential (GWP) - kg CO2 eq | Base_Medium_Low_Upgraded_Global Warming Potential (GWP) - kg CO2 eq_Blend Tank; wastewater treatment unit; at updated plant - US_Without Amendment_Aerated Static Pile
| Aerated Static Pile | Without Amendment | Medium_Low | Base | Upgraded |  | 0.21% | ClearCove SCP; wastewater treatment unit; at updated plant - US | 0.00241 | kg CO2 eq | Global Warming Potential (GWP) - kg CO2 eq | Base_Medium_Low_Upgraded_Global Warming Potential (GWP) - kg CO2 eq_ClearCove SCP; wastewater treatment unit; at updated plant - US_Without Amendment_Aerated Static Pile
| Aerated Static Pile | Without Amendment | Medium_Low | Base | Upgraded |  | -18.98% | Land application of compost; wastewater treatment unit; at updated plant - US | -0.2138 | kg CO2 eq | Global Warming Potential (GWP) - kg CO2 eq | Base_Medium_Low_Upgraded_Global Warming Potential (GWP) - kg CO2 eq_Land application of compost; wastewater treatment unit; at updated plant - US_Without Amendment_Aerated Static Pile
[6 empty] | Contribution |  | Process | Amount | Unit |  | ____Process__
| Aerated Static Pile | Without Amendment | Medium_Low | Base | Upgraded |  | 44.35% | Aeration Tanks; wastewater treatment unit; at updated plant - US | 0.00233 | kg PM2.5 eq | Particulate Matter Formation Potential (PMFP) - kg PM2.5 eq | Base_Medium_Low_Upgraded_Particulate Matter Formation Potential (PMFP) - kg PM2.5 eq_Aeration Tanks; wastewater treatment unit; at updated plant - US_Without Amendment_Aerated Static Pile
| Aerated Static Pile | Without Amendment | Medium_Low | Base | Upgraded |  | 12.9% | Clear Cove Primary Clarification; wastewater treatment unit; at updated plant - US | 0.00068 | kg PM2.5 eq | Particulate Matter Formation Potential (PMFP) - kg PM2.5 eq | Base_Medium_Low_Upgraded_Particulate Matter Formation Potential (PMFP) - kg PM2.5 eq_Clear Cove Primary Clarification; wastewater treatment unit; at updated plant - US_Without Amendment_Aerated Static Pile
| Aerated Static Pile | Without Amendment | Medium_Low | Base | Upgraded |  | 11.19% | Pre-Anoxic & Swing tank; wastewater treatment unit; at updated plant - US | 0.00059 | kg PM2.5 eq | Particulate Matter Formation Potential (PMFP) - kg PM2.5 eq | Base_Medium_Low_Upgraded_Particulate Matter Formation Potential (PMFP) - kg PM2.5 eq_Pre-Anoxic & Swing tank; wastewater treatment unit; at updated plant - US_Without Amendment_Aerated Static Pile
| Aerated Static Pile | Without Amendment | Medium_Low | Base | Upgraded |  | 8.87% | Wet Well and Sump Station; wastewater treatment unit; at updated plant - US | 0.00047 | kg PM2.5 eq | Particulate Matter Formation Potential (PMFP) - kg PM2.5 eq | Base_Medium_Low_Upgraded_Particulate Matter Formation Potential (PMFP) - kg PM2.5 eq_Wet Well and Sump Station; wastewater treatment unit; at updated plant - US_Without Amendment_Aerated Static Pile
| Aerated Static Pile | Without Amendment | Medium_Low | Base | Upgraded |  | 6.86% | Biosolids composting; aerated static pile; wastewater treatment unit; at updated plant - US | 0.00036 | kg PM2.5 eq | Particulate Matter Formation Potential (PMFP) - kg PM2.5 eq | Base_Medium_Low_Upgraded_Particulate Matter Formation Potential (PMFP) - kg PM2.5 eq_Biosolids composting; aerated static pile; wastewater treatment unit; at updated plant - US_Without Amendment_Aerated Static Pile
| Aerated Static Pile | Without Amendment | Medium_Low | Base | Upgraded |  | 5.98% | Waste Receiving and Holding; wastewater treatment unit; at updated plant - US | 0.00031 | kg PM2.5 eq | Particulate Matter Formation Potential (PMFP) - kg PM2.5 eq | Base_Medium_Low_Upgraded_Particulate Matter Formation Potential (PMFP) - kg PM2.5 eq_Waste Receiving and Holding; wastewater treatment unit; at updated plant - US_Without Amendment_Aerated Static Pile
| Aerated Static Pile | Without Amendment | Medium_Low | Base | Upgraded |  | 5.07% | Influent Pump Station; wastewater treatment unit; at updated plant - US | 0.00027 | kg PM2.5 eq | Particulate Matter Formation Potential (PMFP) - kg PM2.5 eq | Base_Medium_Low_Upgraded_Particulate Matter Formation Potential (PMFP) - kg PM2.5 eq_Influent Pump Station; wastewater treatment unit; at updated plant - US_Without Amendment_Aerated Static Pile
| Aerated Static Pile | Without Amendment | Medium_Low | Base | Upgraded |  | 3.16% | Wastewater collection; operation and infrastructure; m3 wastewater | 0.00017 | kg PM2.5 eq | Particulate Matter Formation Potential (PMFP) - kg PM2.5 eq | Base_Medium_Low_Upgraded_Particulate Matter Formation Potential (PMFP) - kg PM2.5 eq_Wastewater collection; operation and infrastructure; m3 wastewater_Without Amendment_Aerated Static Pile
| Aerated Static Pile | Without Amendment | Medium_Low | Base | Upgraded |  | 3.09% | Belt filter press; wastewater treatment unit; at updated plant - US | 0.00016 | kg PM2.5 eq | Particulate Matter Formation Potential (PMFP) - kg PM2.5 eq | Base_Medium_Low_Upgraded_Particulate Matter Formation Potential (PMFP) - kg PM2.5 eq_Belt filter press; wastewater treatment unit; at updated plant - US_Without Amendment_Aerated Static Pile
| Aerated Static Pile | Without Amendment | Medium_Low | Base | Upgraded |  | 1.81% | Gravity Belt Thickener; wastewater treatment unit; at updated plant - US | 9.5154e-05 | kg PM2.5 eq | Particulate Matter Formation Potential (PMFP) - kg PM2.5 eq | Base_Medium_Low_Upgraded_Particulate Matter Formation Potential (PMFP) - kg PM2.5 eq_Gravity Belt Thickener; wastewater treatment unit; at updated plant - US_Without Amendment_Aerated Static Pile
| Aerated Static Pile | Without Amendment | Medium_Low | Base | Upgraded |  | 1.33% | Blend Tank; wastewater treatment unit; at updated plant - US | 6.9942e-05 | kg PM2.5 eq | Particulate Matter Formation Potential (PMFP) - kg PM2.5 eq | Base_Medium_Low_Upgraded_Particulate Matter Formation Potential (PMFP) - kg PM2.5 eq_Blend Tank; wastewater treatment unit; at updated plant - US_Without Amendment_Aerated Static Pile
| Aerated Static Pile | Without Amendment | Medium_Low | Base | Upgraded |  | 0.95% | Effluent release; wastewater treatment unit; at surface water; m3 wastewater - US | 4.9974e-05 | kg PM2.5 eq | Particulate Matter Formation Potential (PMFP) - kg PM2.5 eq | Base_Medium_Low_Upgraded_Particulate Matter Formation Potential (PMFP) - kg PM2.5 eq_Effluent release; wastewater treatment unit; at surface water; m3 wastewater - US_Without Amendment_Aerated Static Pile
| Aerated Static Pile | Without Amendment | Medium_Low | Base | Upgraded |  | 0.87% | Land application of compost; wastewater treatment unit; at updated plant - US | 4.5792e-05 | kg PM2.5 eq | Particulate Matter Formation Potential (PMFP) - kg PM2.5 eq | Base_Medium_Low_Upgraded_Particulate Matter Formation Potential (PMFP) - kg PM2.5 eq_Land application of compost; wastewater treatment unit; at updated plant - US_Without Amendment_Aerated Static Pile
| Aerated Static Pile | Without Amendment | Medium_Low | Base | Upgraded |  | 0.66% | ClearCove SCP; wastewater treatment unit; at updated plant - US | 3.4562e-05 | kg PM2.5 eq | Particulate Matter Formation Potential (PMFP) - kg PM2.5 eq | Base_Medium_Low_Upgraded_Particulate Matter Formation Potential (PMFP) - kg PM2.5 eq_ClearCove SCP; wastewater treatment unit; at updated plant - US_Without Amendment_Aerated Static Pile
| Aerated Static Pile | Without Amendment | Medium_Low | Base | Upgraded |  | 0.17% | Control Building; at upgraded wastewater treatment plant - US | 8.8213e-06 | kg PM2.5 eq | Particulate Matter Formation Potential (PMFP) - kg PM2.5 eq | Base_Medium_Low_Upgraded_Particulate Matter Formation Potential (PMFP) - kg PM2.5 eq_Control Building; at upgraded wastewater treatment plant - US_Without Amendment_Aerated Static Pile
| Aerated Static Pile | Without Amendment | Medium_Low | Base | Upgraded |  | -7.25% | Anaerobic Digestion; wastewater treatment unit; at updated plant - US | -0.00038 | kg PM2.5 eq | Particulate Matter Formation Potential (PMFP) - kg PM2.5 eq | Base_Medium_Low_Upgraded_Particulate Matter Formation Potential (PMFP) - kg PM2.5 eq_Anaerobic Digestion; wastewater treatment unit; at updated plant - US_Without Amendment_Aerated Static Pile
[6 empty] | Contribution |  | Process | Amount | Unit |  | ____Process__
| Aerated Static Pile | Without Amendment | Medium_Low | Base | Upgraded |  | 44.09% | Aeration Tanks; wastewater treatment unit; at updated plant - US | 0.16577 | kg O3 eq | Smog Formation Potential (SFP) - kg O3 eq | Base_Medium_Low_Upgraded_Smog Formation Potential (SFP) - kg O3 eq_Aeration Tanks; wastewater treatment unit; at updated plant - US_Without Amendment_Aerated Static Pile
| Aerated Static Pile | Without Amendment | Medium_Low | Base | Upgraded |  | 12.79% | Clear Cove Primary Clarification; wastewater treatment unit; at updated plant - US | 0.04807 | kg O3 eq | Smog Formation Potential (SFP) - kg O3 eq | Base_Medium_Low_Upgraded_Smog Formation Potential (SFP) - kg O3 eq_Clear Cove Primary Clarification; wastewater treatment unit; at updated plant - US_Without Amendment_Aerated Static Pile
| Aerated Static Pile | Without Amendment | Medium_Low | Base | Upgraded |  | 11.15% | Pre-Anoxic & Swing tank; wastewater treatment unit; at updated plant - US | 0.04192 | kg O3 eq | Smog Formation Potential (SFP) - kg O3 eq | Base_Medium_Low_Upgraded_Smog Formation Potential (SFP) - kg O3 eq_Pre-Anoxic & Swing tank; wastewater treatment unit; at updated plant - US_Without Amendment_Aerated Static Pile
| Aerated Static Pile | Without Amendment | Medium_Low | Base | Upgraded |  | 8.81% | Wet Well and Sump Station; wastewater treatment unit; at updated plant - US | 0.03313 | kg O3 eq | Smog Formation Potential (SFP) - kg O3 eq | Base_Medium_Low_Upgraded_Smog Formation Potential (SFP) - kg O3 eq_Wet Well and Sump Station; wastewater treatment unit; at updated plant - US_Without Amendment_Aerated Static Pile
| Aerated Static Pile | Without Amendment | Medium_Low | Base | Upgraded |  | 8.17% | Waste Receiving and Holding; wastewater treatment unit; at updated plant - US | 0.03071 | kg O3 eq | Smog Formation Potential (SFP) - kg O3 eq | Base_Medium_Low_Upgraded_Smog Formation Potential (SFP) - kg O3 eq_Waste Receiving and Holding; wastewater treatment unit; at updated plant - US_Without Amendment_Aerated Static Pile
| Aerated Static Pile | Without Amendment | Medium_Low | Base | Upgraded |  | 6.66% | Biosolids composting; aerated static pile; wastewater treatment unit; at updated plant - US | 0.02505 | kg O3 eq | Smog Formation Potential (SFP) - kg O3 eq | Base_Medium_Low_Upgraded_Smog Formation Potential (SFP) - kg O3 eq_Biosolids composting; aerated static pile; wastewater treatment unit; at updated plant - US_Without Amendment_Aerated Static Pile
| Aerated Static Pile | Without Amendment | Medium_Low | Base | Upgraded |  | 5.16% | Influent Pump Station; wastewater treatment unit; at updated plant - US | 0.0194 | kg O3 eq | Smog Formation Potential (SFP) - kg O3 eq | Base_Medium_Low_Upgraded_Smog Formation Potential (SFP) - kg O3 eq_Influent Pump Station; wastewater treatment unit; at updated plant - US_Without Amendment_Aerated Static Pile
| Aerated Static Pile | Without Amendment | Medium_Low | Base | Upgraded |  | 3.17% | Wastewater collection; operation and infrastructure; m3 wastewater | 0.01192 | kg O3 eq | Smog Formation Potential (SFP) - kg O3 eq | Base_Medium_Low_Upgraded_Smog Formation Potential (SFP) - kg O3 eq_Wastewater collection; operation and infrastructure; m3 wastewater_Without Amendment_Aerated Static Pile
| Aerated Static Pile | Without Amendment | Medium_Low | Base | Upgraded |  | 3.05% | Belt filter press; wastewater treatment unit; at updated plant - US | 0.01145 | kg O3 eq | Smog Formation Potential (SFP) - kg O3 eq | Base_Medium_Low_Upgraded_Smog Formation Potential (SFP) - kg O3 eq_Belt filter press; wastewater treatment unit; at updated plant - US_Without Amendment_Aerated Static Pile
| Aerated Static Pile | Without Amendment | Medium_Low | Base | Upgraded |  | 1.77% | Gravity Belt Thickener; wastewater treatment unit; at updated plant - US | 0.00665 | kg O3 eq | Smog Formation Potential (SFP) - kg O3 eq | Base_Medium_Low_Upgraded_Smog Formation Potential (SFP) - kg O3 eq_Gravity Belt Thickener; wastewater treatment unit; at updated plant - US_Without Amendment_Aerated Static Pile
| Aerated Static Pile | Without Amendment | Medium_Low | Base | Upgraded |  | 1.32% | Blend Tank; wastewater treatment unit; at updated plant - US | 0.00497 | kg O3 eq | Smog Formation Potential (SFP) - kg O3 eq | Base_Medium_Low_Upgraded_Smog Formation Potential (SFP) - kg O3 eq_Blend Tank; wastewater treatment unit; at updated plant - US_Without Amendment_Aerated Static Pile
| Aerated Static Pile | Without Amendment | Medium_Low | Base | Upgraded |  | 0.9% | Effluent release; wastewater treatment unit; at surface water; m3 wastewater - US | 0.00339 | kg O3 eq | Smog Formation Potential (SFP) - kg O3 eq | Base_Medium_Low_Upgraded_Smog Formation Potential (SFP) - kg O3 eq_Effluent release; wastewater treatment unit; at surface water; m3 wastewater - US_Without Amendment_Aerated Static Pile
| Aerated Static Pile | Without Amendment | Medium_Low | Base | Upgraded |  | 0.65% | ClearCove SCP; wastewater treatment unit; at updated plant - US | 0.00246 | kg O3 eq | Smog Formation Potential (SFP) - kg O3 eq | Base_Medium_Low_Upgraded_Smog Formation Potential (SFP) - kg O3 eq_ClearCove SCP; wastewater treatment unit; at updated plant - US_Without Amendment_Aerated Static Pile
| Aerated Static Pile | Without Amendment | Medium_Low | Base | Upgraded |  | 0.14% | Control Building; at upgraded wastewater treatment plant - US | 0.00054 | kg O3 eq | Smog Formation Potential (SFP) - kg O3 eq | Base_Medium_Low_Upgraded_Smog Formation Potential (SFP) - kg O3 eq_Control Building; at upgraded wastewater treatment plant - US_Without Amendment_Aerated Static Pile
| Aerated Static Pile | Without Amendment | Medium_Low | Base | Upgraded |  | -0.72% | Land application of compost; wastewater treatment unit; at updated plant - US | -0.00271 | kg O3 eq | Smog Formation Potential (SFP) - kg O3 eq | Base_Medium_Low_Upgraded_Smog Formation Potential (SFP) - kg O3 eq_Land application of compost; wastewater treatment unit; at updated plant - US_Without Amendment_Aerated Static Pile
| Aerated Static Pile | Without Amendment | Medium_Low | Base | Upgraded |  | -7.11% | Anaerobic Digestion; wastewater treatment unit; at updated plant - US | -0.02673 | kg O3 eq | Smog Formation Potential (SFP) - kg O3 eq | Base_Medium_Low_Upgraded_Smog Formation Potential (SFP) - kg O3 eq_Anaerobic Digestion; wastewater treatment unit; at updated plant - US_Without Amendment_Aerated Static Pile
[6 empty] | Contribution |  | Process | Amount | Unit |  | ____Process__
| Aerated Static Pile | Without Amendment | Medium_Low | Base | Upgraded |  | 277.1% | Waste Receiving and Holding; wastewater treatment unit; at updated plant - US | 0.00028 | m3 H2O | Water Use (WU) - m3 H2O | Base_Medium_Low_Upgraded_Water Use (WU) - m3 H2O_Waste Receiving and Holding; wastewater treatment unit; at updated plant - US_Without Amendment_Aerated Static Pile
| Aerated Static Pile | Without Amendment | Medium_Low | Base | Upgraded |  | 180.9% | Influent Pump Station; wastewater treatment unit; at updated plant - US | 0.00018 | m3 H2O | Water Use (WU) - m3 H2O | Base_Medium_Low_Upgraded_Water Use (WU) - m3 H2O_Influent Pump Station; wastewater treatment unit; at updated plant - US_Without Amendment_Aerated Static Pile
| Aerated Static Pile | Without Amendment | Medium_Low | Base | Upgraded |  | 176.5% | Clear Cove Primary Clarification; wastewater treatment unit; at updated plant - US | 0.00018 | m3 H2O | Water Use (WU) - m3 H2O | Base_Medium_Low_Upgraded_Water Use (WU) - m3 H2O_Clear Cove Primary Clarification; wastewater treatment unit; at updated plant - US_Without Amendment_Aerated Static Pile
| Aerated Static Pile | Without Amendment | Medium_Low | Base | Upgraded |  | 160.1% | Aeration Tanks; wastewater treatment unit; at updated plant - US | 0.00016 | m3 H2O | Water Use (WU) - m3 H2O | Base_Medium_Low_Upgraded_Water Use (WU) - m3 H2O_Aeration Tanks; wastewater treatment unit; at updated plant - US_Without Amendment_Aerated Static Pile
| Aerated Static Pile | Without Amendment | Medium_Low | Base | Upgraded |  | 145.8% | Control Building; at upgraded wastewater treatment plant - US | 0.00015 | m3 H2O | Water Use (WU) - m3 H2O | Base_Medium_Low_Upgraded_Water Use (WU) - m3 H2O_Control Building; at upgraded wastewater treatment plant - US_Without Amendment_Aerated Static Pile
| Aerated Static Pile | Without Amendment | Medium_Low | Base | Upgraded |  | 67.72% | Effluent release; wastewater treatment unit; at surface water; m3 wastewater - US | 6.8836e-05 | m3 H2O | Water Use (WU) - m3 H2O | Base_Medium_Low_Upgraded_Water Use (WU) - m3 H2O_Effluent release; wastewater treatment unit; at surface water; m3 wastewater - US_Without Amendment_Aerated Static Pile
| Aerated Static Pile | Without Amendment | Medium_Low | Base | Upgraded |  | 42.53% | Pre-Anoxic & Swing tank; wastewater treatment unit; at updated plant - US | 4.3235e-05 | m3 H2O | Water Use (WU) - m3 H2O | Base_Medium_Low_Upgraded_Water Use (WU) - m3 H2O_Pre-Anoxic & Swing tank; wastewater treatment unit; at updated plant - US_Without Amendment_Aerated Static Pile
| Aerated Static Pile | Without Amendment | Medium_Low | Base | Upgraded |  | 33.64% | Belt filter press; wastewater treatment unit; at updated plant - US | 3.4196e-05 | m3 H2O | Water Use (WU) - m3 H2O | Base_Medium_Low_Upgraded_Water Use (WU) - m3 H2O_Belt filter press; wastewater treatment unit; at updated plant - US_Without Amendment_Aerated Static Pile
| Aerated Static Pile | Without Amendment | Medium_Low | Base | Upgraded |  | 29.92% | Gravity Belt Thickener; wastewater treatment unit; at updated plant - US | 3.0408e-05 | m3 H2O | Water Use (WU) - m3 H2O | Base_Medium_Low_Upgraded_Water Use (WU) - m3 H2O_Gravity Belt Thickener; wastewater treatment unit; at updated plant - US_Without Amendment_Aerated Static Pile
| Aerated Static Pile | Without Amendment | Medium_Low | Base | Upgraded |  | 26.93% | Anaerobic Digestion; wastewater treatment unit; at updated plant - US | 2.7369e-05 | m3 H2O | Water Use (WU) - m3 H2O | Base_Medium_Low_Upgraded_Water Use (WU) - m3 H2O_Anaerobic Digestion; wastewater treatment unit; at updated plant - US_Without Amendment_Aerated Static Pile
| Aerated Static Pile | Without Amendment | Medium_Low | Base | Upgraded |  | 17.22% | Wet Well and Sump Station; wastewater treatment unit; at updated plant - US | 1.7507e-05 | m3 H2O | Water Use (WU) - m3 H2O | Base_Medium_Low_Upgraded_Water Use (WU) - m3 H2O_Wet Well and Sump Station; wastewater treatment unit; at updated plant - US_Without Amendment_Aerated Static Pile
| Aerated Static Pile | Without Amendment | Medium_Low | Base | Upgraded |  | 9.21% | Biosolids composting; aerated static pile; wastewater treatment unit; at updated plant - US | 9.3621e-06 | m3 H2O | Water Use (WU) - m3 H2O | Base_Medium_Low_Upgraded_Water Use (WU) - m3 H2O_Biosolids composting; aerated static pile; wastewater treatment unit; at updated plant - US_Without Amendment_Aerated Static Pile
| Aerated Static Pile | Without Amendment | Medium_Low | Base | Upgraded |  | 6.9% | Blend Tank; wastewater treatment unit; at updated plant - US | 7.018e-06 | m3 H2O | Water Use (WU) - m3 H2O | Base_Medium_Low_Upgraded_Water Use (WU) - m3 H2O_Blend Tank; wastewater treatment unit; at updated plant - US_Without Amendment_Aerated Static Pile
| Aerated Static Pile | Without Amendment | Medium_Low | Base | Upgraded |  | 4.98% | Wastewater collection; operation and infrastructure; m3 wastewater | 5.0609e-06 | m3 H2O | Water Use (WU) - m3 H2O | Base_Medium_Low_Upgraded_Water Use (WU) - m3 H2O_Wastewater collection; operation and infrastructure; m3 wastewater_Without Amendment_Aerated Static Pile
| Aerated Static Pile | Without Amendment | Medium_Low | Base | Upgraded |  | 0.75% | ClearCove SCP; wastewater treatment unit; at updated plant - US | 7.6697e-07 | m3 H2O | Water Use (WU) - m3 H2O | Base_Medium_Low_Upgraded_Water Use (WU) - m3 H2O_ClearCove SCP; wastewater treatment unit; at updated plant - US_Without Amendment_Aerated Static Pile
| Aerated Static Pile | Without Amendment | Medium_Low | Base | Upgraded |  | -1080% | Land application of compost; wastewater treatment unit; at updated plant - US | -0.0011 | m3 H2O | Water Use (WU) - m3 H2O | Base_Medium_Low_Upgraded_Water Use (WU) - m3 H2O_Land application of compost; wastewater treatment unit; at updated plant - US_Without Amendment_Aerated Static Pile
[6 empty] | Contribution |  | Process | Amount | Unit |  | ____Process__
| Aerated Static Pile | Without Amendment | Medium_Base | Base | Upgraded |  | 71.78% | Aeration Tanks; wastewater treatment unit; at updated plant - US | 0.01722 | kg SO2 eq | Acidification Potential (AP) - kg SO2 eq | Base_Medium_Base_Upgraded_Acidification Potential (AP) - kg SO2 eq_Aeration Tanks; wastewater treatment unit; at updated plant - US_Without Amendment_Aerated Static Pile
| Aerated Static Pile | Without Amendment | Medium_Base | Base | Upgraded |  | 20.76% | Clear Cove Primary Clarification; wastewater treatment unit; at updated plant - US | 0.00498 | kg SO2 eq | Acidification Potential (AP) - kg SO2 eq | Base_Medium_Base_Upgraded_Acidification Potential (AP) - kg SO2 eq_Clear Cove Primary Clarification; wastewater treatment unit; at updated plant - US_Without Amendment_Aerated Static Pile
| Aerated Static Pile | Without Amendment | Medium_Base | Base | Upgraded |  | 18.12% | Pre-Anoxic & Swing tank; wastewater treatment unit; at updated plant - US | 0.00435 | kg SO2 eq | Acidification Potential (AP) - kg SO2 eq | Base_Medium_Base_Upgraded_Acidification Potential (AP) - kg SO2 eq_Pre-Anoxic & Swing tank; wastewater treatment unit; at updated plant - US_Without Amendment_Aerated Static Pile
| Aerated Static Pile | Without Amendment | Medium_Base | Base | Upgraded |  | 14.38% | Wet Well and Sump Station; wastewater treatment unit; at updated plant - US | 0.00345 | kg SO2 eq | Acidification Potential (AP) - kg SO2 eq | Base_Medium_Base_Upgraded_Acidification Potential (AP) - kg SO2 eq_Wet Well and Sump Station; wastewater treatment unit; at updated plant - US_Without Amendment_Aerated Static Pile
| Aerated Static Pile | Without Amendment | Medium_Base | Base | Upgraded |  | 10.64% | Biosolids composting; aerated static pile; wastewater treatment unit; at updated plant - US | 0.00255 | kg SO2 eq | Acidification Potential (AP) - kg SO2 eq | Base_Medium_Base_Upgraded_Acidification Potential (AP) - kg SO2 eq_Biosolids composting; aerated static pile; wastewater treatment unit; at updated plant - US_Without Amendment_Aerated Static Pile
| Aerated Static Pile | Without Amendment | Medium_Base | Base | Upgraded |  | 10.55% | Waste Receiving and Holding; wastewater treatment unit; at updated plant - US | 0.00253 | kg SO2 eq | Acidification Potential (AP) - kg SO2 eq | Base_Medium_Base_Upgraded_Acidification Potential (AP) - kg SO2 eq_Waste Receiving and Holding; wastewater treatment unit; at updated plant - US_Without Amendment_Aerated Static Pile
| Aerated Static Pile | Without Amendment | Medium_Base | Base | Upgraded |  | 9.99% | Land application of compost; wastewater treatment unit; at updated plant - US | 0.0024 | kg SO2 eq | Acidification Potential (AP) - kg SO2 eq | Base_Medium_Base_Upgraded_Acidification Potential (AP) - kg SO2 eq_Land application of compost; wastewater treatment unit; at updated plant - US_Without Amendment_Aerated Static Pile
| Aerated Static Pile | Without Amendment | Medium_Base | Base | Upgraded |  | 8.62% | Influent Pump Station; wastewater treatment unit; at updated plant - US | 0.00207 | kg SO2 eq | Acidification Potential (AP) - kg SO2 eq | Base_Medium_Base_Upgraded_Acidification Potential (AP) - kg SO2 eq_Influent Pump Station; wastewater treatment unit; at updated plant - US_Without Amendment_Aerated Static Pile
| Aerated Static Pile | Without Amendment | Medium_Base | Base | Upgraded |  | 5.14% | Wastewater collection; operation and infrastructure; m3 wastewater | 0.00123 | kg SO2 eq | Acidification Potential (AP) - kg SO2 eq | Base_Medium_Base_Upgraded_Acidification Potential (AP) - kg SO2 eq_Wastewater collection; operation and infrastructure; m3 wastewater_Without Amendment_Aerated Static Pile
| Aerated Static Pile | Without Amendment | Medium_Base | Base | Upgraded |  | 4.44% | Belt filter press; wastewater treatment unit; at updated plant - US | 0.00107 | kg SO2 eq | Acidification Potential (AP) - kg SO2 eq | Base_Medium_Base_Upgraded_Acidification Potential (AP) - kg SO2 eq_Belt filter press; wastewater treatment unit; at updated plant - US_Without Amendment_Aerated Static Pile
| Aerated Static Pile | Without Amendment | Medium_Base | Base | Upgraded |  | 2.93% | Gravity Belt Thickener; wastewater treatment unit; at updated plant - US | 0.0007 | kg SO2 eq | Acidification Potential (AP) - kg SO2 eq | Base_Medium_Base_Upgraded_Acidification Potential (AP) - kg SO2 eq_Gravity Belt Thickener; wastewater treatment unit; at updated plant - US_Without Amendment_Aerated Static Pile
| Aerated Static Pile | Without Amendment | Medium_Base | Base | Upgraded |  | 2.15% | Blend Tank; wastewater treatment unit; at updated plant - US | 0.00052 | kg SO2 eq | Acidification Potential (AP) - kg SO2 eq | Base_Medium_Base_Upgraded_Acidification Potential (AP) - kg SO2 eq_Blend Tank; wastewater treatment unit; at updated plant - US_Without Amendment_Aerated Static Pile
| Aerated Static Pile | Without Amendment | Medium_Base | Base | Upgraded |  | 1.44% | Effluent release; wastewater treatment unit; at surface water; m3 wastewater - US | 0.00035 | kg SO2 eq | Acidification Potential (AP) - kg SO2 eq | Base_Medium_Base_Upgraded_Acidification Potential (AP) - kg SO2 eq_Effluent release; wastewater treatment unit; at surface water; m3 wastewater - US_Without Amendment_Aerated Static Pile
| Aerated Static Pile | Without Amendment | Medium_Base | Base | Upgraded |  | 1.06% | ClearCove SCP; wastewater treatment unit; at updated plant - US | 0.00026 | kg SO2 eq | Acidification Potential (AP) - kg SO2 eq | Base_Medium_Base_Upgraded_Acidification Potential (AP) - kg SO2 eq_ClearCove SCP; wastewater treatment unit; at updated plant - US_Without Amendment_Aerated Static Pile
| Aerated Static Pile | Without Amendment | Medium_Base | Base | Upgraded |  | 0.17% | Control Building; at upgraded wastewater treatment plant - US | 4.0355e-05 | kg SO2 eq | Acidification Potential (AP) - kg SO2 eq | Base_Medium_Base_Upgraded_Acidification Potential (AP) - kg SO2 eq_Control Building; at upgraded wastewater treatment plant - US_Without Amendment_Aerated Static Pile
| Aerated Static Pile | Without Amendment | Medium_Base | Base | Upgraded |  | -82.2% | Anaerobic Digestion; wastewater treatment unit; at updated plant - US | -0.01972 | kg SO2 eq | Acidification Potential (AP) - kg SO2 eq | Base_Medium_Base_Upgraded_Acidification Potential (AP) - kg SO2 eq_Anaerobic Digestion; wastewater treatment unit; at updated plant - US_Without Amendment_Aerated Static Pile
[6 empty] | Contribution |  | Process | Amount | Unit |  | ____Process__
| Aerated Static Pile | Without Amendment | Medium_Base | Base | Upgraded |  | 97.77% | Waste Receiving and Holding; wastewater treatment unit; at updated plant - US | 4.279 | MJ | Cumulative Energy Demand (CED) - MJ | Base_Medium_Base_Upgraded_Cumulative Energy Demand (CED) - MJ_Waste Receiving and Holding; wastewater treatment unit; at updated plant - US_Without Amendment_Aerated Static Pile
| Aerated Static Pile | Without Amendment | Medium_Base | Base | Upgraded |  | 80.73% | Aeration Tanks; wastewater treatment unit; at updated plant - US | 3.533 | MJ | Cumulative Energy Demand (CED) - MJ | Base_Medium_Base_Upgraded_Cumulative Energy Demand (CED) - MJ_Aeration Tanks; wastewater treatment unit; at updated plant - US_Without Amendment_Aerated Static Pile
| Aerated Static Pile | Without Amendment | Medium_Base | Base | Upgraded |  | 26.57% | Clear Cove Primary Clarification; wastewater treatment unit; at updated plant - US | 1.1629 | MJ | Cumulative Energy Demand (CED) - MJ | Base_Medium_Base_Upgraded_Cumulative Energy Demand (CED) - MJ_Clear Cove Primary Clarification; wastewater treatment unit; at updated plant - US_Without Amendment_Aerated Static Pile
| Aerated Static Pile | Without Amendment | Medium_Base | Base | Upgraded |  | 20.27% | Pre-Anoxic & Swing tank; wastewater treatment unit; at updated plant - US | 0.88705 | MJ | Cumulative Energy Demand (CED) - MJ | Base_Medium_Base_Upgraded_Cumulative Energy Demand (CED) - MJ_Pre-Anoxic & Swing tank; wastewater treatment unit; at updated plant - US_Without Amendment_Aerated Static Pile
| Aerated Static Pile | Without Amendment | Medium_Base | Base | Upgraded |  | 20.17% | Influent Pump Station; wastewater treatment unit; at updated plant - US | 0.88297 | MJ | Cumulative Energy Demand (CED) - MJ | Base_Medium_Base_Upgraded_Cumulative Energy Demand (CED) - MJ_Influent Pump Station; wastewater treatment unit; at updated plant - US_Without Amendment_Aerated Static Pile
| Aerated Static Pile | Without Amendment | Medium_Base | Base | Upgraded |  | 15.91% | Wet Well and Sump Station; wastewater treatment unit; at updated plant - US | 0.69645 | MJ | Cumulative Energy Demand (CED) - MJ | Base_Medium_Base_Upgraded_Cumulative Energy Demand (CED) - MJ_Wet Well and Sump Station; wastewater treatment unit; at updated plant - US_Without Amendment_Aerated Static Pile
| Aerated Static Pile | Without Amendment | Medium_Base | Base | Upgraded |  | 10.97% | Biosolids composting; aerated static pile; wastewater treatment unit; at updated plant - US | 0.48025 | MJ | Cumulative Energy Demand (CED) - MJ | Base_Medium_Base_Upgraded_Cumulative Energy Demand (CED) - MJ_Biosolids composting; aerated static pile; wastewater treatment unit; at updated plant - US_Without Amendment_Aerated Static Pile
| Aerated Static Pile | Without Amendment | Medium_Base | Base | Upgraded |  | 9.09% | Belt filter press; wastewater treatment unit; at updated plant - US | 0.39804 | MJ | Cumulative Energy Demand (CED) - MJ | Base_Medium_Base_Upgraded_Cumulative Energy Demand (CED) - MJ_Belt filter press; wastewater treatment unit; at updated plant - US_Without Amendment_Aerated Static Pile
| Aerated Static Pile | Without Amendment | Medium_Base | Base | Upgraded |  | 7.63% | Gravity Belt Thickener; wastewater treatment unit; at updated plant - US | 0.33404 | MJ | Cumulative Energy Demand (CED) - MJ | Base_Medium_Base_Upgraded_Cumulative Energy Demand (CED) - MJ_Gravity Belt Thickener; wastewater treatment unit; at updated plant - US_Without Amendment_Aerated Static Pile
| Aerated Static Pile | Without Amendment | Medium_Base | Base | Upgraded |  | 5.85% | Wastewater collection; operation and infrastructure; m3 wastewater | 0.25606 | MJ | Cumulative Energy Demand (CED) - MJ | Base_Medium_Base_Upgraded_Cumulative Energy Demand (CED) - MJ_Wastewater collection; operation and infrastructure; m3 wastewater_Without Amendment_Aerated Static Pile
| Aerated Static Pile | Without Amendment | Medium_Base | Base | Upgraded |  | 3.34% | Control Building; at upgraded wastewater treatment plant - US | 0.14599 | MJ | Cumulative Energy Demand (CED) - MJ | Base_Medium_Base_Upgraded_Cumulative Energy Demand (CED) - MJ_Control Building; at upgraded wastewater treatment plant - US_Without Amendment_Aerated Static Pile
| Aerated Static Pile | Without Amendment | Medium_Base | Base | Upgraded |  | 3.04% | Effluent release; wastewater treatment unit; at surface water; m3 wastewater - US | 0.13321 | MJ | Cumulative Energy Demand (CED) - MJ | Base_Medium_Base_Upgraded_Cumulative Energy Demand (CED) - MJ_Effluent release; wastewater treatment unit; at surface water; m3 wastewater - US_Without Amendment_Aerated Static Pile
| Aerated Static Pile | Without Amendment | Medium_Base | Base | Upgraded |  | 2.43% | Blend Tank; wastewater treatment unit; at updated plant - US | 0.10638 | MJ | Cumulative Energy Demand (CED) - MJ | Base_Medium_Base_Upgraded_Cumulative Energy Demand (CED) - MJ_Blend Tank; wastewater treatment unit; at updated plant - US_Without Amendment_Aerated Static Pile
| Aerated Static Pile | Without Amendment | Medium_Base | Base | Upgraded |  | 1.16% | ClearCove SCP; wastewater treatment unit; at updated plant - US | 0.05093 | MJ | Cumulative Energy Demand (CED) - MJ | Base_Medium_Base_Upgraded_Cumulative Energy Demand (CED) - MJ_ClearCove SCP; wastewater treatment unit; at updated plant - US_Without Amendment_Aerated Static Pile
| Aerated Static Pile | Without Amendment | Medium_Base | Base | Upgraded |  | -8.93% | Land application of compost; wastewater treatment unit; at updated plant - US | -0.39079 | MJ | Cumulative Energy Demand (CED) - MJ | Base_Medium_Base_Upgraded_Cumulative Energy Demand (CED) - MJ_Land application of compost; wastewater treatment unit; at updated plant - US_Without Amendment_Aerated Static Pile
| Aerated Static Pile | Without Amendment | Medium_Base | Base | Upgraded |  | -196% | Anaerobic Digestion; wastewater treatment unit; at updated plant - US | -8.5789 | MJ | Cumulative Energy Demand (CED) - MJ | Base_Medium_Base_Upgraded_Cumulative Energy Demand (CED) - MJ_Anaerobic Digestion; wastewater treatment unit; at updated plant - US_Without Amendment_Aerated Static Pile
[6 empty] | Contribution |  | Process | Amount | Unit |  | ____Process__
| Aerated Static Pile | Without Amendment | Medium_Base | Base | Upgraded |  | 79.98% | Effluent release; wastewater treatment unit; at surface water; m3 wastewater - US | 0.01161 | kg N eq | Eutrophication Potential (EP) - kg N eq | Base_Medium_Base_Upgraded_Eutrophication Potential (EP) - kg N eq_Effluent release; wastewater treatment unit; at surface water; m3 wastewater - US_Without Amendment_Aerated Static Pile
| Aerated Static Pile | Without Amendment | Medium_Base | Base | Upgraded |  | 12.27% | Land application of compost; wastewater treatment unit; at updated plant - US | 0.00178 | kg N eq | Eutrophication Potential (EP) - kg N eq | Base_Medium_Base_Upgraded_Eutrophication Potential (EP) - kg N eq_Land application of compost; wastewater treatment unit; at updated plant - US_Without Amendment_Aerated Static Pile
| Aerated Static Pile | Without Amendment | Medium_Base | Base | Upgraded |  | 3.76% | Aeration Tanks; wastewater treatment unit; at updated plant - US | 0.00055 | kg N eq | Eutrophication Potential (EP) - kg N eq | Base_Medium_Base_Upgraded_Eutrophication Potential (EP) - kg N eq_Aeration Tanks; wastewater treatment unit; at updated plant - US_Without Amendment_Aerated Static Pile
| Aerated Static Pile | Without Amendment | Medium_Base | Base | Upgraded |  | 1.72% | Influent Pump Station; wastewater treatment unit; at updated plant - US | 0.00025 | kg N eq | Eutrophication Potential (EP) - kg N eq | Base_Medium_Base_Upgraded_Eutrophication Potential (EP) - kg N eq_Influent Pump Station; wastewater treatment unit; at updated plant - US_Without Amendment_Aerated Static Pile
| Aerated Static Pile | Without Amendment | Medium_Base | Base | Upgraded |  | 1.37% | Clear Cove Primary Clarification; wastewater treatment unit; at updated plant - US | 0.0002 | kg N eq | Eutrophication Potential (EP) - kg N eq | Base_Medium_Base_Upgraded_Eutrophication Potential (EP) - kg N eq_Clear Cove Primary Clarification; wastewater treatment unit; at updated plant - US_Without Amendment_Aerated Static Pile
| Aerated Static Pile | Without Amendment | Medium_Base | Base | Upgraded |  | 1.31% | Waste Receiving and Holding; wastewater treatment unit; at updated plant - US | 0.00019 | kg N eq | Eutrophication Potential (EP) - kg N eq | Base_Medium_Base_Upgraded_Eutrophication Potential (EP) - kg N eq_Waste Receiving and Holding; wastewater treatment unit; at updated plant - US_Without Amendment_Aerated Static Pile
| Aerated Static Pile | Without Amendment | Medium_Base | Base | Upgraded |  | 0.93% | Pre-Anoxic & Swing tank; wastewater treatment unit; at updated plant - US | 0.00014 | kg N eq | Eutrophication Potential (EP) - kg N eq | Base_Medium_Base_Upgraded_Eutrophication Potential (EP) - kg N eq_Pre-Anoxic & Swing tank; wastewater treatment unit; at updated plant - US_Without Amendment_Aerated Static Pile
| Aerated Static Pile | Without Amendment | Medium_Base | Base | Upgraded |  | 0.74% | Wet Well and Sump Station; wastewater treatment unit; at updated plant - US | 0.00011 | kg N eq | Eutrophication Potential (EP) - kg N eq | Base_Medium_Base_Upgraded_Eutrophication Potential (EP) - kg N eq_Wet Well and Sump Station; wastewater treatment unit; at updated plant - US_Without Amendment_Aerated Static Pile
| Aerated Static Pile | Without Amendment | Medium_Base | Base | Upgraded |  | 0.6% | Biosolids composting; aerated static pile; wastewater treatment unit; at updated plant - US | 8.6538e-05 | kg N eq | Eutrophication Potential (EP) - kg N eq | Base_Medium_Base_Upgraded_Eutrophication Potential (EP) - kg N eq_Biosolids composting; aerated static pile; wastewater treatment unit; at updated plant - US_Without Amendment_Aerated Static Pile
| Aerated Static Pile | Without Amendment | Medium_Base | Base | Upgraded |  | 0.48% | Belt filter press; wastewater treatment unit; at updated plant - US | 6.9922e-05 | kg N eq | Eutrophication Potential (EP) - kg N eq | Base_Medium_Base_Upgraded_Eutrophication Potential (EP) - kg N eq_Belt filter press; wastewater treatment unit; at updated plant - US_Without Amendment_Aerated Static Pile
| Aerated Static Pile | Without Amendment | Medium_Base | Base | Upgraded |  | 0.42% | Gravity Belt Thickener; wastewater treatment unit; at updated plant - US | 6.059e-05 | kg N eq | Eutrophication Potential (EP) - kg N eq | Base_Medium_Base_Upgraded_Eutrophication Potential (EP) - kg N eq_Gravity Belt Thickener; wastewater treatment unit; at updated plant - US_Without Amendment_Aerated Static Pile
| Aerated Static Pile | Without Amendment | Medium_Base | Base | Upgraded |  | 0.26% | Wastewater collection; operation and infrastructure; m3 wastewater | 3.756e-05 | kg N eq | Eutrophication Potential (EP) - kg N eq | Base_Medium_Base_Upgraded_Eutrophication Potential (EP) - kg N eq_Wastewater collection; operation and infrastructure; m3 wastewater_Without Amendment_Aerated Static Pile
| Aerated Static Pile | Without Amendment | Medium_Base | Base | Upgraded |  | 0.25% | Control Building; at upgraded wastewater treatment plant - US | 3.6875e-05 | kg N eq | Eutrophication Potential (EP) - kg N eq | Base_Medium_Base_Upgraded_Eutrophication Potential (EP) - kg N eq_Control Building; at upgraded wastewater treatment plant - US_Without Amendment_Aerated Static Pile
| Aerated Static Pile | Without Amendment | Medium_Base | Base | Upgraded |  | 0.11% | Blend Tank; wastewater treatment unit; at updated plant - US | 1.6216e-05 | kg N eq | Eutrophication Potential (EP) - kg N eq | Base_Medium_Base_Upgraded_Eutrophication Potential (EP) - kg N eq_Blend Tank; wastewater treatment unit; at updated plant - US_Without Amendment_Aerated Static Pile
| Aerated Static Pile | Without Amendment | Medium_Base | Base | Upgraded |  | 0.05% | ClearCove SCP; wastewater treatment unit; at updated plant - US | 7.7567e-06 | kg N eq | Eutrophication Potential (EP) - kg N eq | Base_Medium_Base_Upgraded_Eutrophication Potential (EP) - kg N eq_ClearCove SCP; wastewater treatment unit; at updated plant - US_Without Amendment_Aerated Static Pile
| Aerated Static Pile | Without Amendment | Medium_Base | Base | Upgraded |  | -4.27% | Anaerobic Digestion; wastewater treatment unit; at updated plant - US | -0.00062 | kg N eq | Eutrophication Potential (EP) - kg N eq | Base_Medium_Base_Upgraded_Eutrophication Potential (EP) - kg N eq_Anaerobic Digestion; wastewater treatment unit; at updated plant - US_Without Amendment_Aerated Static Pile
[6 empty] | Contribution |  | Process | Amount | Unit |  | ____Process__
| Aerated Static Pile | Without Amendment | Medium_Base | Base | Upgraded |  | 129.4% | Waste Receiving and Holding; wastewater treatment unit; at updated plant - US | 0.09726 | kg oil eq | Fossil Depletion Potential (FDP) - kg oil eq | Base_Medium_Base_Upgraded_Fossil Depletion Potential (FDP) - kg oil eq_Waste Receiving and Holding; wastewater treatment unit; at updated plant - US_Without Amendment_Aerated Static Pile
| Aerated Static Pile | Without Amendment | Medium_Base | Base | Upgraded |  | 84.61% | Aeration Tanks; wastewater treatment unit; at updated plant - US | 0.06359 | kg oil eq | Fossil Depletion Potential (FDP) - kg oil eq | Base_Medium_Base_Upgraded_Fossil Depletion Potential (FDP) - kg oil eq_Aeration Tanks; wastewater treatment unit; at updated plant - US_Without Amendment_Aerated Static Pile
| Aerated Static Pile | Without Amendment | Medium_Base | Base | Upgraded |  | 28.01% | Clear Cove Primary Clarification; wastewater treatment unit; at updated plant - US | 0.02105 | kg oil eq | Fossil Depletion Potential (FDP) - kg oil eq | Base_Medium_Base_Upgraded_Fossil Depletion Potential (FDP) - kg oil eq_Clear Cove Primary Clarification; wastewater treatment unit; at updated plant - US_Without Amendment_Aerated Static Pile
| Aerated Static Pile | Without Amendment | Medium_Base | Base | Upgraded |  | 21.26% | Pre-Anoxic & Swing tank; wastewater treatment unit; at updated plant - US | 0.01598 | kg oil eq | Fossil Depletion Potential (FDP) - kg oil eq | Base_Medium_Base_Upgraded_Fossil Depletion Potential (FDP) - kg oil eq_Pre-Anoxic & Swing tank; wastewater treatment unit; at updated plant - US_Without Amendment_Aerated Static Pile
| Aerated Static Pile | Without Amendment | Medium_Base | Base | Upgraded |  | 20.07% | Influent Pump Station; wastewater treatment unit; at updated plant - US | 0.01509 | kg oil eq | Fossil Depletion Potential (FDP) - kg oil eq | Base_Medium_Base_Upgraded_Fossil Depletion Potential (FDP) - kg oil eq_Influent Pump Station; wastewater treatment unit; at updated plant - US_Without Amendment_Aerated Static Pile
| Aerated Static Pile | Without Amendment | Medium_Base | Base | Upgraded |  | 16.62% | Wet Well and Sump Station; wastewater treatment unit; at updated plant - US | 0.01249 | kg oil eq | Fossil Depletion Potential (FDP) - kg oil eq | Base_Medium_Base_Upgraded_Fossil Depletion Potential (FDP) - kg oil eq_Wet Well and Sump Station; wastewater treatment unit; at updated plant - US_Without Amendment_Aerated Static Pile
| Aerated Static Pile | Without Amendment | Medium_Base | Base | Upgraded |  | 11.62% | Biosolids composting; aerated static pile; wastewater treatment unit; at updated plant - US | 0.00873 | kg oil eq | Fossil Depletion Potential (FDP) - kg oil eq | Base_Medium_Base_Upgraded_Fossil Depletion Potential (FDP) - kg oil eq_Biosolids composting; aerated static pile; wastewater treatment unit; at updated plant - US_Without Amendment_Aerated Static Pile
| Aerated Static Pile | Without Amendment | Medium_Base | Base | Upgraded |  | 10.68% | Belt filter press; wastewater treatment unit; at updated plant - US | 0.00803 | kg oil eq | Fossil Depletion Potential (FDP) - kg oil eq | Base_Medium_Base_Upgraded_Fossil Depletion Potential (FDP) - kg oil eq_Belt filter press; wastewater treatment unit; at updated plant - US_Without Amendment_Aerated Static Pile
| Aerated Static Pile | Without Amendment | Medium_Base | Base | Upgraded |  | 9.2% | Gravity Belt Thickener; wastewater treatment unit; at updated plant - US | 0.00692 | kg oil eq | Fossil Depletion Potential (FDP) - kg oil eq | Base_Medium_Base_Upgraded_Fossil Depletion Potential (FDP) - kg oil eq_Gravity Belt Thickener; wastewater treatment unit; at updated plant - US_Without Amendment_Aerated Static Pile
| Aerated Static Pile | Without Amendment | Medium_Base | Base | Upgraded |  | 5.99% | Wastewater collection; operation and infrastructure; m3 wastewater | 0.0045 | kg oil eq | Fossil Depletion Potential (FDP) - kg oil eq | Base_Medium_Base_Upgraded_Fossil Depletion Potential (FDP) - kg oil eq_Wastewater collection; operation and infrastructure; m3 wastewater_Without Amendment_Aerated Static Pile
| Aerated Static Pile | Without Amendment | Medium_Base | Base | Upgraded |  | 3.72% | Control Building; at upgraded wastewater treatment plant - US | 0.0028 | kg oil eq | Fossil Depletion Potential (FDP) - kg oil eq | Base_Medium_Base_Upgraded_Fossil Depletion Potential (FDP) - kg oil eq_Control Building; at upgraded wastewater treatment plant - US_Without Amendment_Aerated Static Pile
| Aerated Static Pile | Without Amendment | Medium_Base | Base | Upgraded |  | 3.14% | Effluent release; wastewater treatment unit; at surface water; m3 wastewater - US | 0.00236 | kg oil eq | Fossil Depletion Potential (FDP) - kg oil eq | Base_Medium_Base_Upgraded_Fossil Depletion Potential (FDP) - kg oil eq_Effluent release; wastewater treatment unit; at surface water; m3 wastewater - US_Without Amendment_Aerated Static Pile
| Aerated Static Pile | Without Amendment | Medium_Base | Base | Upgraded |  | 2.55% | Blend Tank; wastewater treatment unit; at updated plant - US | 0.00192 | kg oil eq | Fossil Depletion Potential (FDP) - kg oil eq | Base_Medium_Base_Upgraded_Fossil Depletion Potential (FDP) - kg oil eq_Blend Tank; wastewater treatment unit; at updated plant - US_Without Amendment_Aerated Static Pile
| Aerated Static Pile | Without Amendment | Medium_Base | Base | Upgraded |  | 1.22% | ClearCove SCP; wastewater treatment unit; at updated plant - US | 0.00091 | kg oil eq | Fossil Depletion Potential (FDP) - kg oil eq | Base_Medium_Base_Upgraded_Fossil Depletion Potential (FDP) - kg oil eq_ClearCove SCP; wastewater treatment unit; at updated plant - US_Without Amendment_Aerated Static Pile
| Aerated Static Pile | Without Amendment | Medium_Base | Base | Upgraded |  | -7.37% | Land application of compost; wastewater treatment unit; at updated plant - US | -0.00554 | kg oil eq | Fossil Depletion Potential (FDP) - kg oil eq | Base_Medium_Base_Upgraded_Fossil Depletion Potential (FDP) - kg oil eq_Land application of compost; wastewater treatment unit; at updated plant - US_Without Amendment_Aerated Static Pile
| Aerated Static Pile | Without Amendment | Medium_Base | Base | Upgraded |  | -240.7% | Anaerobic Digestion; wastewater treatment unit; at updated plant - US | -0.18092 | kg oil eq | Fossil Depletion Potential (FDP) - kg oil eq | Base_Medium_Base_Upgraded_Fossil Depletion Potential (FDP) - kg oil eq_Anaerobic Digestion; wastewater treatment unit; at updated plant - US_Without Amendment_Aerated Static Pile
[6 empty] | Contribution |  | Process | Amount | Unit |  | ____Process__
| Aerated Static Pile | Without Amendment | Medium_Base | Base | Upgraded |  | 65.34% | Biosolids composting; aerated static pile; wastewater treatment unit; at updated plant - US | 0.439 | kg CO2 eq | Global Warming Potential (GWP) - kg CO2 eq | Base_Medium_Base_Upgraded_Global Warming Potential (GWP) - kg CO2 eq_Biosolids composting; aerated static pile; wastewater treatment unit; at updated plant - US_Without Amendment_Aerated Static Pile
| Aerated Static Pile | Without Amendment | Medium_Base | Base | Upgraded |  | 36.57% | Pre-Anoxic & Swing tank; wastewater treatment unit; at updated plant - US | 0.24569 | kg CO2 eq | Global Warming Potential (GWP) - kg CO2 eq | Base_Medium_Base_Upgraded_Global Warming Potential (GWP) - kg CO2 eq_Pre-Anoxic & Swing tank; wastewater treatment unit; at updated plant - US_Without Amendment_Aerated Static Pile
| Aerated Static Pile | Without Amendment | Medium_Base | Base | Upgraded |  | 25.04% | Aeration Tanks; wastewater treatment unit; at updated plant - US | 0.16822 | kg CO2 eq | Global Warming Potential (GWP) - kg CO2 eq | Base_Medium_Base_Upgraded_Global Warming Potential (GWP) - kg CO2 eq_Aeration Tanks; wastewater treatment unit; at updated plant - US_Without Amendment_Aerated Static Pile
| Aerated Static Pile | Without Amendment | Medium_Base | Base | Upgraded |  | 18.39% | Waste Receiving and Holding; wastewater treatment unit; at updated plant - US | 0.12355 | kg CO2 eq | Global Warming Potential (GWP) - kg CO2 eq | Base_Medium_Base_Upgraded_Global Warming Potential (GWP) - kg CO2 eq_Waste Receiving and Holding; wastewater treatment unit; at updated plant - US_Without Amendment_Aerated Static Pile
| Aerated Static Pile | Without Amendment | Medium_Base | Base | Upgraded |  | 8.5% | Clear Cove Primary Clarification; wastewater treatment unit; at updated plant - US | 0.05708 | kg CO2 eq | Global Warming Potential (GWP) - kg CO2 eq | Base_Medium_Base_Upgraded_Global Warming Potential (GWP) - kg CO2 eq_Clear Cove Primary Clarification; wastewater treatment unit; at updated plant - US_Without Amendment_Aerated Static Pile
| Aerated Static Pile | Without Amendment | Medium_Base | Base | Upgraded |  | 7.83% | Effluent release; wastewater treatment unit; at surface water; m3 wastewater - US | 0.05264 | kg CO2 eq | Global Warming Potential (GWP) - kg CO2 eq | Base_Medium_Base_Upgraded_Global Warming Potential (GWP) - kg CO2 eq_Effluent release; wastewater treatment unit; at surface water; m3 wastewater - US_Without Amendment_Aerated Static Pile
| Aerated Static Pile | Without Amendment | Medium_Base | Base | Upgraded |  | 7.52% | Influent Pump Station; wastewater treatment unit; at updated plant - US | 0.0505 | kg CO2 eq | Global Warming Potential (GWP) - kg CO2 eq | Base_Medium_Base_Upgraded_Global Warming Potential (GWP) - kg CO2 eq_Influent Pump Station; wastewater treatment unit; at updated plant - US_Without Amendment_Aerated Static Pile
| Aerated Static Pile | Without Amendment | Medium_Base | Base | Upgraded |  | 4.95% | Wet Well and Sump Station; wastewater treatment unit; at updated plant - US | 0.03326 | kg CO2 eq | Global Warming Potential (GWP) - kg CO2 eq | Base_Medium_Base_Upgraded_Global Warming Potential (GWP) - kg CO2 eq_Wet Well and Sump Station; wastewater treatment unit; at updated plant - US_Without Amendment_Aerated Static Pile
| Aerated Static Pile | Without Amendment | Medium_Base | Base | Upgraded |  | 2.63% | Belt filter press; wastewater treatment unit; at updated plant - US | 0.01764 | kg CO2 eq | Global Warming Potential (GWP) - kg CO2 eq | Base_Medium_Base_Upgraded_Global Warming Potential (GWP) - kg CO2 eq_Belt filter press; wastewater treatment unit; at updated plant - US_Without Amendment_Aerated Static Pile
| Aerated Static Pile | Without Amendment | Medium_Base | Base | Upgraded |  | 2.17% | Gravity Belt Thickener; wastewater treatment unit; at updated plant - US | 0.01455 | kg CO2 eq | Global Warming Potential (GWP) - kg CO2 eq | Base_Medium_Base_Upgraded_Global Warming Potential (GWP) - kg CO2 eq_Gravity Belt Thickener; wastewater treatment unit; at updated plant - US_Without Amendment_Aerated Static Pile
| Aerated Static Pile | Without Amendment | Medium_Base | Base | Upgraded |  | 2.01% | Wastewater collection; operation and infrastructure; m3 wastewater | 0.01351 | kg CO2 eq | Global Warming Potential (GWP) - kg CO2 eq | Base_Medium_Base_Upgraded_Global Warming Potential (GWP) - kg CO2 eq_Wastewater collection; operation and infrastructure; m3 wastewater_Without Amendment_Aerated Static Pile
| Aerated Static Pile | Without Amendment | Medium_Base | Base | Upgraded |  | 1.23% | Control Building; at upgraded wastewater treatment plant - US | 0.0083 | kg CO2 eq | Global Warming Potential (GWP) - kg CO2 eq | Base_Medium_Base_Upgraded_Global Warming Potential (GWP) - kg CO2 eq_Control Building; at upgraded wastewater treatment plant - US_Without Amendment_Aerated Static Pile
| Aerated Static Pile | Without Amendment | Medium_Base | Base | Upgraded |  | 0.75% | Blend Tank; wastewater treatment unit; at updated plant - US | 0.00504 | kg CO2 eq | Global Warming Potential (GWP) - kg CO2 eq | Base_Medium_Base_Upgraded_Global Warming Potential (GWP) - kg CO2 eq_Blend Tank; wastewater treatment unit; at updated plant - US_Without Amendment_Aerated Static Pile
| Aerated Static Pile | Without Amendment | Medium_Base | Base | Upgraded |  | 0.36% | ClearCove SCP; wastewater treatment unit; at updated plant - US | 0.00241 | kg CO2 eq | Global Warming Potential (GWP) - kg CO2 eq | Base_Medium_Base_Upgraded_Global Warming Potential (GWP) - kg CO2 eq_ClearCove SCP; wastewater treatment unit; at updated plant - US_Without Amendment_Aerated Static Pile
| Aerated Static Pile | Without Amendment | Medium_Base | Base | Upgraded |  | -28.21% | Land application of compost; wastewater treatment unit; at updated plant - US | -0.18952 | kg CO2 eq | Global Warming Potential (GWP) - kg CO2 eq | Base_Medium_Base_Upgraded_Global Warming Potential (GWP) - kg CO2 eq_Land application of compost; wastewater treatment unit; at updated plant - US_Without Amendment_Aerated Static Pile
| Aerated Static Pile | Without Amendment | Medium_Base | Base | Upgraded |  | -55.07% | Anaerobic Digestion; wastewater treatment unit; at updated plant - US | -0.36998 | kg CO2 eq | Global Warming Potential (GWP) - kg CO2 eq | Base_Medium_Base_Upgraded_Global Warming Potential (GWP) - kg CO2 eq_Anaerobic Digestion; wastewater treatment unit; at updated plant - US_Without Amendment_Aerated Static Pile
[6 empty] | Contribution |  | Process | Amount | Unit |  | ____Process__
| Aerated Static Pile | Without Amendment | Medium_Base | Base | Upgraded |  | 79.42% | Aeration Tanks; wastewater treatment unit; at updated plant - US | 0.00233 | kg PM2.5 eq | Particulate Matter Formation Potential (PMFP) - kg PM2.5 eq | Base_Medium_Base_Upgraded_Particulate Matter Formation Potential (PMFP) - kg PM2.5 eq_Aeration Tanks; wastewater treatment unit; at updated plant - US_Without Amendment_Aerated Static Pile
| Aerated Static Pile | Without Amendment | Medium_Base | Base | Upgraded |  | 23.11% | Clear Cove Primary Clarification; wastewater treatment unit; at updated plant - US | 0.00068 | kg PM2.5 eq | Particulate Matter Formation Potential (PMFP) - kg PM2.5 eq | Base_Medium_Base_Upgraded_Particulate Matter Formation Potential (PMFP) - kg PM2.5 eq_Clear Cove Primary Clarification; wastewater treatment unit; at updated plant - US_Without Amendment_Aerated Static Pile
| Aerated Static Pile | Without Amendment | Medium_Base | Base | Upgraded |  | 20.03% | Pre-Anoxic & Swing tank; wastewater treatment unit; at updated plant - US | 0.00059 | kg PM2.5 eq | Particulate Matter Formation Potential (PMFP) - kg PM2.5 eq | Base_Medium_Base_Upgraded_Particulate Matter Formation Potential (PMFP) - kg PM2.5 eq_Pre-Anoxic & Swing tank; wastewater treatment unit; at updated plant - US_Without Amendment_Aerated Static Pile
| Aerated Static Pile | Without Amendment | Medium_Base | Base | Upgraded |  | 15.88% | Wet Well and Sump Station; wastewater treatment unit; at updated plant - US | 0.00047 | kg PM2.5 eq | Particulate Matter Formation Potential (PMFP) - kg PM2.5 eq | Base_Medium_Base_Upgraded_Particulate Matter Formation Potential (PMFP) - kg PM2.5 eq_Wet Well and Sump Station; wastewater treatment unit; at updated plant - US_Without Amendment_Aerated Static Pile
| Aerated Static Pile | Without Amendment | Medium_Base | Base | Upgraded |  | 10.9% | Biosolids composting; aerated static pile; wastewater treatment unit; at updated plant - US | 0.00032 | kg PM2.5 eq | Particulate Matter Formation Potential (PMFP) - kg PM2.5 eq | Base_Medium_Base_Upgraded_Particulate Matter Formation Potential (PMFP) - kg PM2.5 eq_Biosolids composting; aerated static pile; wastewater treatment unit; at updated plant - US_Without Amendment_Aerated Static Pile
| Aerated Static Pile | Without Amendment | Medium_Base | Base | Upgraded |  | 10.71% | Waste Receiving and Holding; wastewater treatment unit; at updated plant - US | 0.00031 | kg PM2.5 eq | Particulate Matter Formation Potential (PMFP) - kg PM2.5 eq | Base_Medium_Base_Upgraded_Particulate Matter Formation Potential (PMFP) - kg PM2.5 eq_Waste Receiving and Holding; wastewater treatment unit; at updated plant - US_Without Amendment_Aerated Static Pile
| Aerated Static Pile | Without Amendment | Medium_Base | Base | Upgraded |  | 9.08% | Influent Pump Station; wastewater treatment unit; at updated plant - US | 0.00027 | kg PM2.5 eq | Particulate Matter Formation Potential (PMFP) - kg PM2.5 eq | Base_Medium_Base_Upgraded_Particulate Matter Formation Potential (PMFP) - kg PM2.5 eq_Influent Pump Station; wastewater treatment unit; at updated plant - US_Without Amendment_Aerated Static Pile
| Aerated Static Pile | Without Amendment | Medium_Base | Base | Upgraded |  | 5.66% | Wastewater collection; operation and infrastructure; m3 wastewater | 0.00017 | kg PM2.5 eq | Particulate Matter Formation Potential (PMFP) - kg PM2.5 eq | Base_Medium_Base_Upgraded_Particulate Matter Formation Potential (PMFP) - kg PM2.5 eq_Wastewater collection; operation and infrastructure; m3 wastewater_Without Amendment_Aerated Static Pile
| Aerated Static Pile | Without Amendment | Medium_Base | Base | Upgraded |  | 4.91% | Belt filter press; wastewater treatment unit; at updated plant - US | 0.00014 | kg PM2.5 eq | Particulate Matter Formation Potential (PMFP) - kg PM2.5 eq | Base_Medium_Base_Upgraded_Particulate Matter Formation Potential (PMFP) - kg PM2.5 eq_Belt filter press; wastewater treatment unit; at updated plant - US_Without Amendment_Aerated Static Pile
| Aerated Static Pile | Without Amendment | Medium_Base | Base | Upgraded |  | 3.24% | Gravity Belt Thickener; wastewater treatment unit; at updated plant - US | 9.5154e-05 | kg PM2.5 eq | Particulate Matter Formation Potential (PMFP) - kg PM2.5 eq | Base_Medium_Base_Upgraded_Particulate Matter Formation Potential (PMFP) - kg PM2.5 eq_Gravity Belt Thickener; wastewater treatment unit; at updated plant - US_Without Amendment_Aerated Static Pile
| Aerated Static Pile | Without Amendment | Medium_Base | Base | Upgraded |  | 2.38% | Blend Tank; wastewater treatment unit; at updated plant - US | 6.9942e-05 | kg PM2.5 eq | Particulate Matter Formation Potential (PMFP) - kg PM2.5 eq | Base_Medium_Base_Upgraded_Particulate Matter Formation Potential (PMFP) - kg PM2.5 eq_Blend Tank; wastewater treatment unit; at updated plant - US_Without Amendment_Aerated Static Pile
| Aerated Static Pile | Without Amendment | Medium_Base | Base | Upgraded |  | 1.7% | Effluent release; wastewater treatment unit; at surface water; m3 wastewater - US | 4.9974e-05 | kg PM2.5 eq | Particulate Matter Formation Potential (PMFP) - kg PM2.5 eq | Base_Medium_Base_Upgraded_Particulate Matter Formation Potential (PMFP) - kg PM2.5 eq_Effluent release; wastewater treatment unit; at surface water; m3 wastewater - US_Without Amendment_Aerated Static Pile
| Aerated Static Pile | Without Amendment | Medium_Base | Base | Upgraded |  | 1.38% | Land application of compost; wastewater treatment unit; at updated plant - US | 4.0537e-05 | kg PM2.5 eq | Particulate Matter Formation Potential (PMFP) - kg PM2.5 eq | Base_Medium_Base_Upgraded_Particulate Matter Formation Potential (PMFP) - kg PM2.5 eq_Land application of compost; wastewater treatment unit; at updated plant - US_Without Amendment_Aerated Static Pile
| Aerated Static Pile | Without Amendment | Medium_Base | Base | Upgraded |  | 1.18% | ClearCove SCP; wastewater treatment unit; at updated plant - US | 3.4562e-05 | kg PM2.5 eq | Particulate Matter Formation Potential (PMFP) - kg PM2.5 eq | Base_Medium_Base_Upgraded_Particulate Matter Formation Potential (PMFP) - kg PM2.5 eq_ClearCove SCP; wastewater treatment unit; at updated plant - US_Without Amendment_Aerated Static Pile
| Aerated Static Pile | Without Amendment | Medium_Base | Base | Upgraded |  | 0.3% | Control Building; at upgraded wastewater treatment plant - US | 8.8213e-06 | kg PM2.5 eq | Particulate Matter Formation Potential (PMFP) - kg PM2.5 eq | Base_Medium_Base_Upgraded_Particulate Matter Formation Potential (PMFP) - kg PM2.5 eq_Control Building; at upgraded wastewater treatment plant - US_Without Amendment_Aerated Static Pile
| Aerated Static Pile | Without Amendment | Medium_Base | Base | Upgraded |  | -89.87% | Anaerobic Digestion; wastewater treatment unit; at updated plant - US | -0.00264 | kg PM2.5 eq | Particulate Matter Formation Potential (PMFP) - kg PM2.5 eq | Base_Medium_Base_Upgraded_Particulate Matter Formation Potential (PMFP) - kg PM2.5 eq_Anaerobic Digestion; wastewater treatment unit; at updated plant - US_Without Amendment_Aerated Static Pile
[6 empty] | Contribution |  | Process | Amount | Unit |  | ____Process__
| Aerated Static Pile | Without Amendment | Medium_Base | Base | Upgraded |  | 79.13% | Aeration Tanks; wastewater treatment unit; at updated plant - US | 0.16577 | kg O3 eq | Smog Formation Potential (SFP) - kg O3 eq | Base_Medium_Base_Upgraded_Smog Formation Potential (SFP) - kg O3 eq_Aeration Tanks; wastewater treatment unit; at updated plant - US_Without Amendment_Aerated Static Pile
| Aerated Static Pile | Without Amendment | Medium_Base | Base | Upgraded |  | 22.95% | Clear Cove Primary Clarification; wastewater treatment unit; at updated plant - US | 0.04807 | kg O3 eq | Smog Formation Potential (SFP) - kg O3 eq | Base_Medium_Base_Upgraded_Smog Formation Potential (SFP) - kg O3 eq_Clear Cove Primary Clarification; wastewater treatment unit; at updated plant - US_Without Amendment_Aerated Static Pile
| Aerated Static Pile | Without Amendment | Medium_Base | Base | Upgraded |  | 20.01% | Pre-Anoxic & Swing tank; wastewater treatment unit; at updated plant - US | 0.04192 | kg O3 eq | Smog Formation Potential (SFP) - kg O3 eq | Base_Medium_Base_Upgraded_Smog Formation Potential (SFP) - kg O3 eq_Pre-Anoxic & Swing tank; wastewater treatment unit; at updated plant - US_Without Amendment_Aerated Static Pile
| Aerated Static Pile | Without Amendment | Medium_Base | Base | Upgraded |  | 15.81% | Wet Well and Sump Station; wastewater treatment unit; at updated plant - US | 0.03313 | kg O3 eq | Smog Formation Potential (SFP) - kg O3 eq | Base_Medium_Base_Upgraded_Smog Formation Potential (SFP) - kg O3 eq_Wet Well and Sump Station; wastewater treatment unit; at updated plant - US_Without Amendment_Aerated Static Pile
| Aerated Static Pile | Without Amendment | Medium_Base | Base | Upgraded |  | 14.66% | Waste Receiving and Holding; wastewater treatment unit; at updated plant - US | 0.03071 | kg O3 eq | Smog Formation Potential (SFP) - kg O3 eq | Base_Medium_Base_Upgraded_Smog Formation Potential (SFP) - kg O3 eq_Waste Receiving and Holding; wastewater treatment unit; at updated plant - US_Without Amendment_Aerated Static Pile
| Aerated Static Pile | Without Amendment | Medium_Base | Base | Upgraded |  | 10.59% | Biosolids composting; aerated static pile; wastewater treatment unit; at updated plant - US | 0.02219 | kg O3 eq | Smog Formation Potential (SFP) - kg O3 eq | Base_Medium_Base_Upgraded_Smog Formation Potential (SFP) - kg O3 eq_Biosolids composting; aerated static pile; wastewater treatment unit; at updated plant - US_Without Amendment_Aerated Static Pile
| Aerated Static Pile | Without Amendment | Medium_Base | Base | Upgraded |  | 9.26% | Influent Pump Station; wastewater treatment unit; at updated plant - US | 0.0194 | kg O3 eq | Smog Formation Potential (SFP) - kg O3 eq | Base_Medium_Base_Upgraded_Smog Formation Potential (SFP) - kg O3 eq_Influent Pump Station; wastewater treatment unit; at updated plant - US_Without Amendment_Aerated Static Pile
| Aerated Static Pile | Without Amendment | Medium_Base | Base | Upgraded |  | 5.69% | Wastewater collection; operation and infrastructure; m3 wastewater | 0.01192 | kg O3 eq | Smog Formation Potential (SFP) - kg O3 eq | Base_Medium_Base_Upgraded_Smog Formation Potential (SFP) - kg O3 eq_Wastewater collection; operation and infrastructure; m3 wastewater_Without Amendment_Aerated Static Pile
| Aerated Static Pile | Without Amendment | Medium_Base | Base | Upgraded |  | 4.84% | Belt filter press; wastewater treatment unit; at updated plant - US | 0.01014 | kg O3 eq | Smog Formation Potential (SFP) - kg O3 eq | Base_Medium_Base_Upgraded_Smog Formation Potential (SFP) - kg O3 eq_Belt filter press; wastewater treatment unit; at updated plant - US_Without Amendment_Aerated Static Pile
| Aerated Static Pile | Without Amendment | Medium_Base | Base | Upgraded |  | 3.18% | Gravity Belt Thickener; wastewater treatment unit; at updated plant - US | 0.00665 | kg O3 eq | Smog Formation Potential (SFP) - kg O3 eq | Base_Medium_Base_Upgraded_Smog Formation Potential (SFP) - kg O3 eq_Gravity Belt Thickener; wastewater treatment unit; at updated plant - US_Without Amendment_Aerated Static Pile
| Aerated Static Pile | Without Amendment | Medium_Base | Base | Upgraded |  | 2.37% | Blend Tank; wastewater treatment unit; at updated plant - US | 0.00497 | kg O3 eq | Smog Formation Potential (SFP) - kg O3 eq | Base_Medium_Base_Upgraded_Smog Formation Potential (SFP) - kg O3 eq_Blend Tank; wastewater treatment unit; at updated plant - US_Without Amendment_Aerated Static Pile
| Aerated Static Pile | Without Amendment | Medium_Base | Base | Upgraded |  | 1.62% | Effluent release; wastewater treatment unit; at surface water; m3 wastewater - US | 0.00339 | kg O3 eq | Smog Formation Potential (SFP) - kg O3 eq | Base_Medium_Base_Upgraded_Smog Formation Potential (SFP) - kg O3 eq_Effluent release; wastewater treatment unit; at surface water; m3 wastewater - US_Without Amendment_Aerated Static Pile
| Aerated Static Pile | Without Amendment | Medium_Base | Base | Upgraded |  | 1.17% | ClearCove SCP; wastewater treatment unit; at updated plant - US | 0.00246 | kg O3 eq | Smog Formation Potential (SFP) - kg O3 eq | Base_Medium_Base_Upgraded_Smog Formation Potential (SFP) - kg O3 eq_ClearCove SCP; wastewater treatment unit; at updated plant - US_Without Amendment_Aerated Static Pile
| Aerated Static Pile | Without Amendment | Medium_Base | Base | Upgraded |  | 0.26% | Control Building; at upgraded wastewater treatment plant - US | 0.00054 | kg O3 eq | Smog Formation Potential (SFP) - kg O3 eq | Base_Medium_Base_Upgraded_Smog Formation Potential (SFP) - kg O3 eq_Control Building; at upgraded wastewater treatment plant - US_Without Amendment_Aerated Static Pile
| Aerated Static Pile | Without Amendment | Medium_Base | Base | Upgraded |  | -1.15% | Land application of compost; wastewater treatment unit; at updated plant - US | -0.0024 | kg O3 eq | Smog Formation Potential (SFP) - kg O3 eq | Base_Medium_Base_Upgraded_Smog Formation Potential (SFP) - kg O3 eq_Land application of compost; wastewater treatment unit; at updated plant - US_Without Amendment_Aerated Static Pile
| Aerated Static Pile | Without Amendment | Medium_Base | Base | Upgraded |  | -90.39% | Anaerobic Digestion; wastewater treatment unit; at updated plant - US | -0.18936 | kg O3 eq | Smog Formation Potential (SFP) - kg O3 eq | Base_Medium_Base_Upgraded_Smog Formation Potential (SFP) - kg O3 eq_Anaerobic Digestion; wastewater treatment unit; at updated plant - US_Without Amendment_Aerated Static Pile
[6 empty] | Contribution |  | Process | Amount | Unit |  | ____Process__
| Aerated Static Pile | Without Amendment | Medium_Base | Base | Upgraded |  | 180.4% | Waste Receiving and Holding; wastewater treatment unit; at updated plant - US | 0.00028 | m3 H2O | Water Use (WU) - m3 H2O | Base_Medium_Base_Upgraded_Water Use (WU) - m3 H2O_Waste Receiving and Holding; wastewater treatment unit; at updated plant - US_Without Amendment_Aerated Static Pile
| Aerated Static Pile | Without Amendment | Medium_Base | Base | Upgraded |  | 117.7% | Influent Pump Station; wastewater treatment unit; at updated plant - US | 0.00018 | m3 H2O | Water Use (WU) - m3 H2O | Base_Medium_Base_Upgraded_Water Use (WU) - m3 H2O_Influent Pump Station; wastewater treatment unit; at updated plant - US_Without Amendment_Aerated Static Pile
| Aerated Static Pile | Without Amendment | Medium_Base | Base | Upgraded |  | 114.9% | Clear Cove Primary Clarification; wastewater treatment unit; at updated plant - US | 0.00018 | m3 H2O | Water Use (WU) - m3 H2O | Base_Medium_Base_Upgraded_Water Use (WU) - m3 H2O_Clear Cove Primary Clarification; wastewater treatment unit; at updated plant - US_Without Amendment_Aerated Static Pile
| Aerated Static Pile | Without Amendment | Medium_Base | Base | Upgraded |  | 104.2% | Aeration Tanks; wastewater treatment unit; at updated plant - US | 0.00016 | m3 H2O | Water Use (WU) - m3 H2O | Base_Medium_Base_Upgraded_Water Use (WU) - m3 H2O_Aeration Tanks; wastewater treatment unit; at updated plant - US_Without Amendment_Aerated Static Pile
| Aerated Static Pile | Without Amendment | Medium_Base | Base | Upgraded |  | 94.92% | Control Building; at upgraded wastewater treatment plant - US | 0.00015 | m3 H2O | Water Use (WU) - m3 H2O | Base_Medium_Base_Upgraded_Water Use (WU) - m3 H2O_Control Building; at upgraded wastewater treatment plant - US_Without Amendment_Aerated Static Pile
| Aerated Static Pile | Without Amendment | Medium_Base | Base | Upgraded |  | 44.08% | Effluent release; wastewater treatment unit; at surface water; m3 wastewater - US | 6.8836e-05 | m3 H2O | Water Use (WU) - m3 H2O | Base_Medium_Base_Upgraded_Water Use (WU) - m3 H2O_Effluent release; wastewater treatment unit; at surface water; m3 wastewater - US_Without Amendment_Aerated Static Pile
| Aerated Static Pile | Without Amendment | Medium_Base | Base | Upgraded |  | 27.69% | Pre-Anoxic & Swing tank; wastewater treatment unit; at updated plant - US | 4.3235e-05 | m3 H2O | Water Use (WU) - m3 H2O | Base_Medium_Base_Upgraded_Water Use (WU) - m3 H2O_Pre-Anoxic & Swing tank; wastewater treatment unit; at updated plant - US_Without Amendment_Aerated Static Pile
| Aerated Static Pile | Without Amendment | Medium_Base | Base | Upgraded |  | 19.47% | Gravity Belt Thickener; wastewater treatment unit; at updated plant - US | 3.0408e-05 | m3 H2O | Water Use (WU) - m3 H2O | Base_Medium_Base_Upgraded_Water Use (WU) - m3 H2O_Gravity Belt Thickener; wastewater treatment unit; at updated plant - US_Without Amendment_Aerated Static Pile
| Aerated Static Pile | Without Amendment | Medium_Base | Base | Upgraded |  | 19.4% | Belt filter press; wastewater treatment unit; at updated plant - US | 3.0289e-05 | m3 H2O | Water Use (WU) - m3 H2O | Base_Medium_Base_Upgraded_Water Use (WU) - m3 H2O_Belt filter press; wastewater treatment unit; at updated plant - US_Without Amendment_Aerated Static Pile
| Aerated Static Pile | Without Amendment | Medium_Base | Base | Upgraded |  | 11.21% | Wet Well and Sump Station; wastewater treatment unit; at updated plant - US | 1.7507e-05 | m3 H2O | Water Use (WU) - m3 H2O | Base_Medium_Base_Upgraded_Water Use (WU) - m3 H2O_Wet Well and Sump Station; wastewater treatment unit; at updated plant - US_Without Amendment_Aerated Static Pile
| Aerated Static Pile | Without Amendment | Medium_Base | Base | Upgraded |  | 5.31% | Biosolids composting; aerated static pile; wastewater treatment unit; at updated plant - US | 8.2924e-06 | m3 H2O | Water Use (WU) - m3 H2O | Base_Medium_Base_Upgraded_Water Use (WU) - m3 H2O_Biosolids composting; aerated static pile; wastewater treatment unit; at updated plant - US_Without Amendment_Aerated Static Pile
| Aerated Static Pile | Without Amendment | Medium_Base | Base | Upgraded |  | 4.49% | Blend Tank; wastewater treatment unit; at updated plant - US | 7.018e-06 | m3 H2O | Water Use (WU) - m3 H2O | Base_Medium_Base_Upgraded_Water Use (WU) - m3 H2O_Blend Tank; wastewater treatment unit; at updated plant - US_Without Amendment_Aerated Static Pile
| Aerated Static Pile | Without Amendment | Medium_Base | Base | Upgraded |  | 3.24% | Wastewater collection; operation and infrastructure; m3 wastewater | 5.0609e-06 | m3 H2O | Water Use (WU) - m3 H2O | Base_Medium_Base_Upgraded_Water Use (WU) - m3 H2O_Wastewater collection; operation and infrastructure; m3 wastewater_Without Amendment_Aerated Static Pile
| Aerated Static Pile | Without Amendment | Medium_Base | Base | Upgraded |  | 0.49% | ClearCove SCP; wastewater treatment unit; at updated plant - US | 7.6697e-07 | m3 H2O | Water Use (WU) - m3 H2O | Base_Medium_Base_Upgraded_Water Use (WU) - m3 H2O_ClearCove SCP; wastewater treatment unit; at updated plant - US_Without Amendment_Aerated Static Pile
| Aerated Static Pile | Without Amendment | Medium_Base | Base | Upgraded |  | -24.71% | Anaerobic Digestion; wastewater treatment unit; at updated plant - US | -3.8591e-05 | m3 H2O | Water Use (WU) - m3 H2O | Base_Medium_Base_Upgraded_Water Use (WU) - m3 H2O_Anaerobic Digestion; wastewater treatment unit; at updated plant - US_Without Amendment_Aerated Static Pile
| Aerated Static Pile | Without Amendment | Medium_Base | Base | Upgraded |  | -622.8% | Land application of compost; wastewater treatment unit; at updated plant - US | -0.00097 | m3 H2O | Water Use (WU) - m3 H2O | Base_Medium_Base_Upgraded_Water Use (WU) - m3 H2O_Land application of compost; wastewater treatment unit; at updated plant - US_Without Amendment_Aerated Static Pile
[6 empty] | Contribution |  | Process | Amount | Unit |  | ____Process__
| Aerated Static Pile | Without Amendment | Medium_High | Base | Upgraded |  | 118.2% | Aeration Tanks; wastewater treatment unit; at updated plant - US | 0.01722 | kg SO2 eq | Acidification Potential (AP) - kg SO2 eq | Base_Medium_High_Upgraded_Acidification Potential (AP) - kg SO2 eq_Aeration Tanks; wastewater treatment unit; at updated plant - US_Without Amendment_Aerated Static Pile
| Aerated Static Pile | Without Amendment | Medium_High | Base | Upgraded |  | 34.19% | Clear Cove Primary Clarification; wastewater treatment unit; at updated plant - US | 0.00498 | kg SO2 eq | Acidification Potential (AP) - kg SO2 eq | Base_Medium_High_Upgraded_Acidification Potential (AP) - kg SO2 eq_Clear Cove Primary Clarification; wastewater treatment unit; at updated plant - US_Without Amendment_Aerated Static Pile
| Aerated Static Pile | Without Amendment | Medium_High | Base | Upgraded |  | 29.84% | Pre-Anoxic & Swing tank; wastewater treatment unit; at updated plant - US | 0.00435 | kg SO2 eq | Acidification Potential (AP) - kg SO2 eq | Base_Medium_High_Upgraded_Acidification Potential (AP) - kg SO2 eq_Pre-Anoxic & Swing tank; wastewater treatment unit; at updated plant - US_Without Amendment_Aerated Static Pile
| Aerated Static Pile | Without Amendment | Medium_High | Base | Upgraded |  | 23.69% | Wet Well and Sump Station; wastewater treatment unit; at updated plant - US | 0.00345 | kg SO2 eq | Acidification Potential (AP) - kg SO2 eq | Base_Medium_High_Upgraded_Acidification Potential (AP) - kg SO2 eq_Wet Well and Sump Station; wastewater treatment unit; at updated plant - US_Without Amendment_Aerated Static Pile
| Aerated Static Pile | Without Amendment | Medium_High | Base | Upgraded |  | 17.38% | Waste Receiving and Holding; wastewater treatment unit; at updated plant - US | 0.00253 | kg SO2 eq | Acidification Potential (AP) - kg SO2 eq | Base_Medium_High_Upgraded_Acidification Potential (AP) - kg SO2 eq_Waste Receiving and Holding; wastewater treatment unit; at updated plant - US_Without Amendment_Aerated Static Pile
| Aerated Static Pile | Without Amendment | Medium_High | Base | Upgraded |  | 16.73% | Biosolids composting; aerated static pile; wastewater treatment unit; at updated plant - US | 0.00244 | kg SO2 eq | Acidification Potential (AP) - kg SO2 eq | Base_Medium_High_Upgraded_Acidification Potential (AP) - kg SO2 eq_Biosolids composting; aerated static pile; wastewater treatment unit; at updated plant - US_Without Amendment_Aerated Static Pile
| Aerated Static Pile | Without Amendment | Medium_High | Base | Upgraded |  | 15.75% | Land application of compost; wastewater treatment unit; at updated plant - US | 0.00229 | kg SO2 eq | Acidification Potential (AP) - kg SO2 eq | Base_Medium_High_Upgraded_Acidification Potential (AP) - kg SO2 eq_Land application of compost; wastewater treatment unit; at updated plant - US_Without Amendment_Aerated Static Pile
| Aerated Static Pile | Without Amendment | Medium_High | Base | Upgraded |  | 14.2% | Influent Pump Station; wastewater treatment unit; at updated plant - US | 0.00207 | kg SO2 eq | Acidification Potential (AP) - kg SO2 eq | Base_Medium_High_Upgraded_Acidification Potential (AP) - kg SO2 eq_Influent Pump Station; wastewater treatment unit; at updated plant - US_Without Amendment_Aerated Static Pile
| Aerated Static Pile | Without Amendment | Medium_High | Base | Upgraded |  | 8.47% | Wastewater collection; operation and infrastructure; m3 wastewater | 0.00123 | kg SO2 eq | Acidification Potential (AP) - kg SO2 eq | Base_Medium_High_Upgraded_Acidification Potential (AP) - kg SO2 eq_Wastewater collection; operation and infrastructure; m3 wastewater_Without Amendment_Aerated Static Pile
| Aerated Static Pile | Without Amendment | Medium_High | Base | Upgraded |  | 7% | Belt filter press; wastewater treatment unit; at updated plant - US | 0.00102 | kg SO2 eq | Acidification Potential (AP) - kg SO2 eq | Base_Medium_High_Upgraded_Acidification Potential (AP) - kg SO2 eq_Belt filter press; wastewater treatment unit; at updated plant - US_Without Amendment_Aerated Static Pile
| Aerated Static Pile | Without Amendment | Medium_High | Base | Upgraded |  | 4.83% | Gravity Belt Thickener; wastewater treatment unit; at updated plant - US | 0.0007 | kg SO2 eq | Acidification Potential (AP) - kg SO2 eq | Base_Medium_High_Upgraded_Acidification Potential (AP) - kg SO2 eq_Gravity Belt Thickener; wastewater treatment unit; at updated plant - US_Without Amendment_Aerated Static Pile
| Aerated Static Pile | Without Amendment | Medium_High | Base | Upgraded |  | 3.54% | Blend Tank; wastewater treatment unit; at updated plant - US | 0.00052 | kg SO2 eq | Acidification Potential (AP) - kg SO2 eq | Base_Medium_High_Upgraded_Acidification Potential (AP) - kg SO2 eq_Blend Tank; wastewater treatment unit; at updated plant - US_Without Amendment_Aerated Static Pile
| Aerated Static Pile | Without Amendment | Medium_High | Base | Upgraded |  | 2.38% | Effluent release; wastewater treatment unit; at surface water; m3 wastewater - US | 0.00035 | kg SO2 eq | Acidification Potential (AP) - kg SO2 eq | Base_Medium_High_Upgraded_Acidification Potential (AP) - kg SO2 eq_Effluent release; wastewater treatment unit; at surface water; m3 wastewater - US_Without Amendment_Aerated Static Pile
| Aerated Static Pile | Without Amendment | Medium_High | Base | Upgraded |  | 1.75% | ClearCove SCP; wastewater treatment unit; at updated plant - US | 0.00026 | kg SO2 eq | Acidification Potential (AP) - kg SO2 eq | Base_Medium_High_Upgraded_Acidification Potential (AP) - kg SO2 eq_ClearCove SCP; wastewater treatment unit; at updated plant - US_Without Amendment_Aerated Static Pile
| Aerated Static Pile | Without Amendment | Medium_High | Base | Upgraded |  | 0.28% | Control Building; at upgraded wastewater treatment plant - US | 4.0355e-05 | kg SO2 eq | Acidification Potential (AP) - kg SO2 eq | Base_Medium_High_Upgraded_Acidification Potential (AP) - kg SO2 eq_Control Building; at upgraded wastewater treatment plant - US_Without Amendment_Aerated Static Pile
| Aerated Static Pile | Without Amendment | Medium_High | Base | Upgraded |  | -398.3% | Anaerobic Digestion; wastewater treatment unit; at updated plant - US | -0.05801 | kg SO2 eq | Acidification Potential (AP) - kg SO2 eq | Base_Medium_High_Upgraded_Acidification Potential (AP) - kg SO2 eq_Anaerobic Digestion; wastewater treatment unit; at updated plant - US_Without Amendment_Aerated Static Pile
[6 empty] | Contribution |  | Process | Amount | Unit |  | ____Process__
| Aerated Static Pile | Without Amendment | Medium_High | Base | Upgraded |  | 168.7% | Waste Receiving and Holding; wastewater treatment unit; at updated plant - US | 4.279 | MJ | Cumulative Energy Demand (CED) - MJ | Base_Medium_High_Upgraded_Cumulative Energy Demand (CED) - MJ_Waste Receiving and Holding; wastewater treatment unit; at updated plant - US_Without Amendment_Aerated Static Pile
| Aerated Static Pile | Without Amendment | Medium_High | Base | Upgraded |  | 139.2% | Aeration Tanks; wastewater treatment unit; at updated plant - US | 3.533 | MJ | Cumulative Energy Demand (CED) - MJ | Base_Medium_High_Upgraded_Cumulative Energy Demand (CED) - MJ_Aeration Tanks; wastewater treatment unit; at updated plant - US_Without Amendment_Aerated Static Pile
| Aerated Static Pile | Without Amendment | Medium_High | Base | Upgraded |  | 45.83% | Clear Cove Primary Clarification; wastewater treatment unit; at updated plant - US | 1.1629 | MJ | Cumulative Energy Demand (CED) - MJ | Base_Medium_High_Upgraded_Cumulative Energy Demand (CED) - MJ_Clear Cove Primary Clarification; wastewater treatment unit; at updated plant - US_Without Amendment_Aerated Static Pile
| Aerated Static Pile | Without Amendment | Medium_High | Base | Upgraded |  | 34.96% | Pre-Anoxic & Swing tank; wastewater treatment unit; at updated plant - US | 0.88705 | MJ | Cumulative Energy Demand (CED) - MJ | Base_Medium_High_Upgraded_Cumulative Energy Demand (CED) - MJ_Pre-Anoxic & Swing tank; wastewater treatment unit; at updated plant - US_Without Amendment_Aerated Static Pile
| Aerated Static Pile | Without Amendment | Medium_High | Base | Upgraded |  | 34.8% | Influent Pump Station; wastewater treatment unit; at updated plant - US | 0.88297 | MJ | Cumulative Energy Demand (CED) - MJ | Base_Medium_High_Upgraded_Cumulative Energy Demand (CED) - MJ_Influent Pump Station; wastewater treatment unit; at updated plant - US_Without Amendment_Aerated Static Pile
| Aerated Static Pile | Without Amendment | Medium_High | Base | Upgraded |  | 27.45% | Wet Well and Sump Station; wastewater treatment unit; at updated plant - US | 0.69645 | MJ | Cumulative Energy Demand (CED) - MJ | Base_Medium_High_Upgraded_Cumulative Energy Demand (CED) - MJ_Wet Well and Sump Station; wastewater treatment unit; at updated plant - US_Without Amendment_Aerated Static Pile
| Aerated Static Pile | Without Amendment | Medium_High | Base | Upgraded |  | 18.11% | Biosolids composting; aerated static pile; wastewater treatment unit; at updated plant - US | 0.4596 | MJ | Cumulative Energy Demand (CED) - MJ | Base_Medium_High_Upgraded_Cumulative Energy Demand (CED) - MJ_Biosolids composting; aerated static pile; wastewater treatment unit; at updated plant - US_Without Amendment_Aerated Static Pile
| Aerated Static Pile | Without Amendment | Medium_High | Base | Upgraded |  | 15.01% | Belt filter press; wastewater treatment unit; at updated plant - US | 0.38093 | MJ | Cumulative Energy Demand (CED) - MJ | Base_Medium_High_Upgraded_Cumulative Energy Demand (CED) - MJ_Belt filter press; wastewater treatment unit; at updated plant - US_Without Amendment_Aerated Static Pile
| Aerated Static Pile | Without Amendment | Medium_High | Base | Upgraded |  | 13.17% | Gravity Belt Thickener; wastewater treatment unit; at updated plant - US | 0.33404 | MJ | Cumulative Energy Demand (CED) - MJ | Base_Medium_High_Upgraded_Cumulative Energy Demand (CED) - MJ_Gravity Belt Thickener; wastewater treatment unit; at updated plant - US_Without Amendment_Aerated Static Pile
| Aerated Static Pile | Without Amendment | Medium_High | Base | Upgraded |  | 10.09% | Wastewater collection; operation and infrastructure; m3 wastewater | 0.25606 | MJ | Cumulative Energy Demand (CED) - MJ | Base_Medium_High_Upgraded_Cumulative Energy Demand (CED) - MJ_Wastewater collection; operation and infrastructure; m3 wastewater_Without Amendment_Aerated Static Pile
| Aerated Static Pile | Without Amendment | Medium_High | Base | Upgraded |  | 5.75% | Control Building; at upgraded wastewater treatment plant - US | 0.14599 | MJ | Cumulative Energy Demand (CED) - MJ | Base_Medium_High_Upgraded_Cumulative Energy Demand (CED) - MJ_Control Building; at upgraded wastewater treatment plant - US_Without Amendment_Aerated Static Pile
| Aerated Static Pile | Without Amendment | Medium_High | Base | Upgraded |  | 5.25% | Effluent release; wastewater treatment unit; at surface water; m3 wastewater - US | 0.13321 | MJ | Cumulative Energy Demand (CED) - MJ | Base_Medium_High_Upgraded_Cumulative Energy Demand (CED) - MJ_Effluent release; wastewater treatment unit; at surface water; m3 wastewater - US_Without Amendment_Aerated Static Pile
| Aerated Static Pile | Without Amendment | Medium_High | Base | Upgraded |  | 4.19% | Blend Tank; wastewater treatment unit; at updated plant - US | 0.10638 | MJ | Cumulative Energy Demand (CED) - MJ | Base_Medium_High_Upgraded_Cumulative Energy Demand (CED) - MJ_Blend Tank; wastewater treatment unit; at updated plant - US_Without Amendment_Aerated Static Pile
| Aerated Static Pile | Without Amendment | Medium_High | Base | Upgraded |  | 2.01% | ClearCove SCP; wastewater treatment unit; at updated plant - US | 0.05093 | MJ | Cumulative Energy Demand (CED) - MJ | Base_Medium_High_Upgraded_Cumulative Energy Demand (CED) - MJ_ClearCove SCP; wastewater treatment unit; at updated plant - US_Without Amendment_Aerated Static Pile
| Aerated Static Pile | Without Amendment | Medium_High | Base | Upgraded |  | -14.74% | Land application of compost; wastewater treatment unit; at updated plant - US | -0.37398 | MJ | Cumulative Energy Demand (CED) - MJ | Base_Medium_High_Upgraded_Cumulative Energy Demand (CED) - MJ_Land application of compost; wastewater treatment unit; at updated plant - US_Without Amendment_Aerated Static Pile
| Aerated Static Pile | Without Amendment | Medium_High | Base | Upgraded |  | -609.8% | Anaerobic Digestion; wastewater treatment unit; at updated plant - US | -15.4718 | MJ | Cumulative Energy Demand (CED) - MJ | Base_Medium_High_Upgraded_Cumulative Energy Demand (CED) - MJ_Anaerobic Digestion; wastewater treatment unit; at updated plant - US_Without Amendment_Aerated Static Pile
[6 empty] | Contribution |  | Process | Amount | Unit |  | ____Process__
| Aerated Static Pile | Without Amendment | Medium_High | Base | Upgraded |  | 87.48% | Effluent release; wastewater treatment unit; at surface water; m3 wastewater - US | 0.01161 | kg N eq | Eutrophication Potential (EP) - kg N eq | Base_Medium_High_Upgraded_Eutrophication Potential (EP) - kg N eq_Effluent release; wastewater treatment unit; at surface water; m3 wastewater - US_Without Amendment_Aerated Static Pile
| Aerated Static Pile | Without Amendment | Medium_High | Base | Upgraded |  | 12.85% | Land application of compost; wastewater treatment unit; at updated plant - US | 0.00171 | kg N eq | Eutrophication Potential (EP) - kg N eq | Base_Medium_High_Upgraded_Eutrophication Potential (EP) - kg N eq_Land application of compost; wastewater treatment unit; at updated plant - US_Without Amendment_Aerated Static Pile
| Aerated Static Pile | Without Amendment | Medium_High | Base | Upgraded |  | 4.12% | Aeration Tanks; wastewater treatment unit; at updated plant - US | 0.00055 | kg N eq | Eutrophication Potential (EP) - kg N eq | Base_Medium_High_Upgraded_Eutrophication Potential (EP) - kg N eq_Aeration Tanks; wastewater treatment unit; at updated plant - US_Without Amendment_Aerated Static Pile
| Aerated Static Pile | Without Amendment | Medium_High | Base | Upgraded |  | 1.88% | Influent Pump Station; wastewater treatment unit; at updated plant - US | 0.00025 | kg N eq | Eutrophication Potential (EP) - kg N eq | Base_Medium_High_Upgraded_Eutrophication Potential (EP) - kg N eq_Influent Pump Station; wastewater treatment unit; at updated plant - US_Without Amendment_Aerated Static Pile
| Aerated Static Pile | Without Amendment | Medium_High | Base | Upgraded |  | 1.49% | Clear Cove Primary Clarification; wastewater treatment unit; at updated plant - US | 0.0002 | kg N eq | Eutrophication Potential (EP) - kg N eq | Base_Medium_High_Upgraded_Eutrophication Potential (EP) - kg N eq_Clear Cove Primary Clarification; wastewater treatment unit; at updated plant - US_Without Amendment_Aerated Static Pile
| Aerated Static Pile | Without Amendment | Medium_High | Base | Upgraded |  | 1.44% | Waste Receiving and Holding; wastewater treatment unit; at updated plant - US | 0.00019 | kg N eq | Eutrophication Potential (EP) - kg N eq | Base_Medium_High_Upgraded_Eutrophication Potential (EP) - kg N eq_Waste Receiving and Holding; wastewater treatment unit; at updated plant - US_Without Amendment_Aerated Static Pile
| Aerated Static Pile | Without Amendment | Medium_High | Base | Upgraded |  | 1.02% | Pre-Anoxic & Swing tank; wastewater treatment unit; at updated plant - US | 0.00014 | kg N eq | Eutrophication Potential (EP) - kg N eq | Base_Medium_High_Upgraded_Eutrophication Potential (EP) - kg N eq_Pre-Anoxic & Swing tank; wastewater treatment unit; at updated plant - US_Without Amendment_Aerated Static Pile
| Aerated Static Pile | Without Amendment | Medium_High | Base | Upgraded |  | 0.81% | Wet Well and Sump Station; wastewater treatment unit; at updated plant - US | 0.00011 | kg N eq | Eutrophication Potential (EP) - kg N eq | Base_Medium_High_Upgraded_Eutrophication Potential (EP) - kg N eq_Wet Well and Sump Station; wastewater treatment unit; at updated plant - US_Without Amendment_Aerated Static Pile
| Aerated Static Pile | Without Amendment | Medium_High | Base | Upgraded |  | 0.62% | Biosolids composting; aerated static pile; wastewater treatment unit; at updated plant - US | 8.243e-05 | kg N eq | Eutrophication Potential (EP) - kg N eq | Base_Medium_High_Upgraded_Eutrophication Potential (EP) - kg N eq_Biosolids composting; aerated static pile; wastewater treatment unit; at updated plant - US_Without Amendment_Aerated Static Pile
| Aerated Static Pile | Without Amendment | Medium_High | Base | Upgraded |  | 0.5% | Belt filter press; wastewater treatment unit; at updated plant - US | 6.6915e-05 | kg N eq | Eutrophication Potential (EP) - kg N eq | Base_Medium_High_Upgraded_Eutrophication Potential (EP) - kg N eq_Belt filter press; wastewater treatment unit; at updated plant - US_Without Amendment_Aerated Static Pile
| Aerated Static Pile | Without Amendment | Medium_High | Base | Upgraded |  | 0.46% | Gravity Belt Thickener; wastewater treatment unit; at updated plant - US | 6.059e-05 | kg N eq | Eutrophication Potential (EP) - kg N eq | Base_Medium_High_Upgraded_Eutrophication Potential (EP) - kg N eq_Gravity Belt Thickener; wastewater treatment unit; at updated plant - US_Without Amendment_Aerated Static Pile
| Aerated Static Pile | Without Amendment | Medium_High | Base | Upgraded |  | 0.28% | Wastewater collection; operation and infrastructure; m3 wastewater | 3.756e-05 | kg N eq | Eutrophication Potential (EP) - kg N eq | Base_Medium_High_Upgraded_Eutrophication Potential (EP) - kg N eq_Wastewater collection; operation and infrastructure; m3 wastewater_Without Amendment_Aerated Static Pile
| Aerated Static Pile | Without Amendment | Medium_High | Base | Upgraded |  | 0.28% | Control Building; at upgraded wastewater treatment plant - US | 3.6875e-05 | kg N eq | Eutrophication Potential (EP) - kg N eq | Base_Medium_High_Upgraded_Eutrophication Potential (EP) - kg N eq_Control Building; at upgraded wastewater treatment plant - US_Without Amendment_Aerated Static Pile
| Aerated Static Pile | Without Amendment | Medium_High | Base | Upgraded |  | 0.12% | Blend Tank; wastewater treatment unit; at updated plant - US | 1.6216e-05 | kg N eq | Eutrophication Potential (EP) - kg N eq | Base_Medium_High_Upgraded_Eutrophication Potential (EP) - kg N eq_Blend Tank; wastewater treatment unit; at updated plant - US_Without Amendment_Aerated Static Pile
| Aerated Static Pile | Without Amendment | Medium_High | Base | Upgraded |  | 0.06% | ClearCove SCP; wastewater treatment unit; at updated plant - US | 7.7567e-06 | kg N eq | Eutrophication Potential (EP) - kg N eq | Base_Medium_High_Upgraded_Eutrophication Potential (EP) - kg N eq_ClearCove SCP; wastewater treatment unit; at updated plant - US_Without Amendment_Aerated Static Pile
| Aerated Static Pile | Without Amendment | Medium_High | Base | Upgraded |  | -13.41% | Anaerobic Digestion; wastewater treatment unit; at updated plant - US | -0.00178 | kg N eq | Eutrophication Potential (EP) - kg N eq | Base_Medium_High_Upgraded_Eutrophication Potential (EP) - kg N eq_Anaerobic Digestion; wastewater treatment unit; at updated plant - US_Without Amendment_Aerated Static Pile
[6 empty] | Contribution |  | Process | Amount | Unit |  | ____Process__
| Aerated Static Pile | Without Amendment | Medium_High | Base | Upgraded |  | 217.2% | Waste Receiving and Holding; wastewater treatment unit; at updated plant - US | 0.09726 | kg oil eq | Fossil Depletion Potential (FDP) - kg oil eq | Base_Medium_High_Upgraded_Fossil Depletion Potential (FDP) - kg oil eq_Waste Receiving and Holding; wastewater treatment unit; at updated plant - US_Without Amendment_Aerated Static Pile
| Aerated Static Pile | Without Amendment | Medium_High | Base | Upgraded |  | 142% | Aeration Tanks; wastewater treatment unit; at updated plant - US | 0.06359 | kg oil eq | Fossil Depletion Potential (FDP) - kg oil eq | Base_Medium_High_Upgraded_Fossil Depletion Potential (FDP) - kg oil eq_Aeration Tanks; wastewater treatment unit; at updated plant - US_Without Amendment_Aerated Static Pile
| Aerated Static Pile | Without Amendment | Medium_High | Base | Upgraded |  | 47% | Clear Cove Primary Clarification; wastewater treatment unit; at updated plant - US | 0.02105 | kg oil eq | Fossil Depletion Potential (FDP) - kg oil eq | Base_Medium_High_Upgraded_Fossil Depletion Potential (FDP) - kg oil eq_Clear Cove Primary Clarification; wastewater treatment unit; at updated plant - US_Without Amendment_Aerated Static Pile
| Aerated Static Pile | Without Amendment | Medium_High | Base | Upgraded |  | 35.67% | Pre-Anoxic & Swing tank; wastewater treatment unit; at updated plant - US | 0.01598 | kg oil eq | Fossil Depletion Potential (FDP) - kg oil eq | Base_Medium_High_Upgraded_Fossil Depletion Potential (FDP) - kg oil eq_Pre-Anoxic & Swing tank; wastewater treatment unit; at updated plant - US_Without Amendment_Aerated Static Pile
| Aerated Static Pile | Without Amendment | Medium_High | Base | Upgraded |  | 33.69% | Influent Pump Station; wastewater treatment unit; at updated plant - US | 0.01509 | kg oil eq | Fossil Depletion Potential (FDP) - kg oil eq | Base_Medium_High_Upgraded_Fossil Depletion Potential (FDP) - kg oil eq_Influent Pump Station; wastewater treatment unit; at updated plant - US_Without Amendment_Aerated Static Pile
| Aerated Static Pile | Without Amendment | Medium_High | Base | Upgraded |  | 27.88% | Wet Well and Sump Station; wastewater treatment unit; at updated plant - US | 0.01249 | kg oil eq | Fossil Depletion Potential (FDP) - kg oil eq | Base_Medium_High_Upgraded_Fossil Depletion Potential (FDP) - kg oil eq_Wet Well and Sump Station; wastewater treatment unit; at updated plant - US_Without Amendment_Aerated Static Pile
| Aerated Static Pile | Without Amendment | Medium_High | Base | Upgraded |  | 18.66% | Biosolids composting; aerated static pile; wastewater treatment unit; at updated plant - US | 0.00836 | kg oil eq | Fossil Depletion Potential (FDP) - kg oil eq | Base_Medium_High_Upgraded_Fossil Depletion Potential (FDP) - kg oil eq_Biosolids composting; aerated static pile; wastewater treatment unit; at updated plant - US_Without Amendment_Aerated Static Pile
| Aerated Static Pile | Without Amendment | Medium_High | Base | Upgraded |  | 17.15% | Belt filter press; wastewater treatment unit; at updated plant - US | 0.00768 | kg oil eq | Fossil Depletion Potential (FDP) - kg oil eq | Base_Medium_High_Upgraded_Fossil Depletion Potential (FDP) - kg oil eq_Belt filter press; wastewater treatment unit; at updated plant - US_Without Amendment_Aerated Static Pile
| Aerated Static Pile | Without Amendment | Medium_High | Base | Upgraded |  | 15.44% | Gravity Belt Thickener; wastewater treatment unit; at updated plant - US | 0.00692 | kg oil eq | Fossil Depletion Potential (FDP) - kg oil eq | Base_Medium_High_Upgraded_Fossil Depletion Potential (FDP) - kg oil eq_Gravity Belt Thickener; wastewater treatment unit; at updated plant - US_Without Amendment_Aerated Static Pile
| Aerated Static Pile | Without Amendment | Medium_High | Base | Upgraded |  | 10.04% | Wastewater collection; operation and infrastructure; m3 wastewater | 0.0045 | kg oil eq | Fossil Depletion Potential (FDP) - kg oil eq | Base_Medium_High_Upgraded_Fossil Depletion Potential (FDP) - kg oil eq_Wastewater collection; operation and infrastructure; m3 wastewater_Without Amendment_Aerated Static Pile
| Aerated Static Pile | Without Amendment | Medium_High | Base | Upgraded |  | 6.25% | Control Building; at upgraded wastewater treatment plant - US | 0.0028 | kg oil eq | Fossil Depletion Potential (FDP) - kg oil eq | Base_Medium_High_Upgraded_Fossil Depletion Potential (FDP) - kg oil eq_Control Building; at upgraded wastewater treatment plant - US_Without Amendment_Aerated Static Pile
| Aerated Static Pile | Without Amendment | Medium_High | Base | Upgraded |  | 5.28% | Effluent release; wastewater treatment unit; at surface water; m3 wastewater - US | 0.00236 | kg oil eq | Fossil Depletion Potential (FDP) - kg oil eq | Base_Medium_High_Upgraded_Fossil Depletion Potential (FDP) - kg oil eq_Effluent release; wastewater treatment unit; at surface water; m3 wastewater - US_Without Amendment_Aerated Static Pile
| Aerated Static Pile | Without Amendment | Medium_High | Base | Upgraded |  | 4.29% | Blend Tank; wastewater treatment unit; at updated plant - US | 0.00192 | kg oil eq | Fossil Depletion Potential (FDP) - kg oil eq | Base_Medium_High_Upgraded_Fossil Depletion Potential (FDP) - kg oil eq_Blend Tank; wastewater treatment unit; at updated plant - US_Without Amendment_Aerated Static Pile
| Aerated Static Pile | Without Amendment | Medium_High | Base | Upgraded |  | 2.04% | ClearCove SCP; wastewater treatment unit; at updated plant - US | 0.00091 | kg oil eq | Fossil Depletion Potential (FDP) - kg oil eq | Base_Medium_High_Upgraded_Fossil Depletion Potential (FDP) - kg oil eq_ClearCove SCP; wastewater treatment unit; at updated plant - US_Without Amendment_Aerated Static Pile
| Aerated Static Pile | Without Amendment | Medium_High | Base | Upgraded |  | -11.84% | Land application of compost; wastewater treatment unit; at updated plant - US | -0.0053 | kg oil eq | Fossil Depletion Potential (FDP) - kg oil eq | Base_Medium_High_Upgraded_Fossil Depletion Potential (FDP) - kg oil eq_Land application of compost; wastewater treatment unit; at updated plant - US_Without Amendment_Aerated Static Pile
| Aerated Static Pile | Without Amendment | Medium_High | Base | Upgraded |  | -670.7% | Anaerobic Digestion; wastewater treatment unit; at updated plant - US | -0.30039 | kg oil eq | Fossil Depletion Potential (FDP) - kg oil eq | Base_Medium_High_Upgraded_Fossil Depletion Potential (FDP) - kg oil eq_Anaerobic Digestion; wastewater treatment unit; at updated plant - US_Without Amendment_Aerated Static Pile
[6 empty] | Contribution |  | Process | Amount | Unit |  | ____Process__
| Aerated Static Pile | Without Amendment | Medium_High | Base | Upgraded |  | 97.84% | Biosolids composting; aerated static pile; wastewater treatment unit; at updated plant - US | 0.41038 | kg CO2 eq | Global Warming Potential (GWP) - kg CO2 eq | Base_Medium_High_Upgraded_Global Warming Potential (GWP) - kg CO2 eq_Biosolids composting; aerated static pile; wastewater treatment unit; at updated plant - US_Without Amendment_Aerated Static Pile
| Aerated Static Pile | Without Amendment | Medium_High | Base | Upgraded |  | 58.58% | Pre-Anoxic & Swing tank; wastewater treatment unit; at updated plant - US | 0.24569 | kg CO2 eq | Global Warming Potential (GWP) - kg CO2 eq | Base_Medium_High_Upgraded_Global Warming Potential (GWP) - kg CO2 eq_Pre-Anoxic & Swing tank; wastewater treatment unit; at updated plant - US_Without Amendment_Aerated Static Pile
| Aerated Static Pile | Without Amendment | Medium_High | Base | Upgraded |  | 40.11% | Aeration Tanks; wastewater treatment unit; at updated plant - US | 0.16822 | kg CO2 eq | Global Warming Potential (GWP) - kg CO2 eq | Base_Medium_High_Upgraded_Global Warming Potential (GWP) - kg CO2 eq_Aeration Tanks; wastewater treatment unit; at updated plant - US_Without Amendment_Aerated Static Pile
| Aerated Static Pile | Without Amendment | Medium_High | Base | Upgraded |  | 29.46% | Waste Receiving and Holding; wastewater treatment unit; at updated plant - US | 0.12355 | kg CO2 eq | Global Warming Potential (GWP) - kg CO2 eq | Base_Medium_High_Upgraded_Global Warming Potential (GWP) - kg CO2 eq_Waste Receiving and Holding; wastewater treatment unit; at updated plant - US_Without Amendment_Aerated Static Pile
| Aerated Static Pile | Without Amendment | Medium_High | Base | Upgraded |  | 13.61% | Clear Cove Primary Clarification; wastewater treatment unit; at updated plant - US | 0.05708 | kg CO2 eq | Global Warming Potential (GWP) - kg CO2 eq | Base_Medium_High_Upgraded_Global Warming Potential (GWP) - kg CO2 eq_Clear Cove Primary Clarification; wastewater treatment unit; at updated plant - US_Without Amendment_Aerated Static Pile
| Aerated Static Pile | Without Amendment | Medium_High | Base | Upgraded |  | 12.55% | Effluent release; wastewater treatment unit; at surface water; m3 wastewater - US | 0.05264 | kg CO2 eq | Global Warming Potential (GWP) - kg CO2 eq | Base_Medium_High_Upgraded_Global Warming Potential (GWP) - kg CO2 eq_Effluent release; wastewater treatment unit; at surface water; m3 wastewater - US_Without Amendment_Aerated Static Pile
| Aerated Static Pile | Without Amendment | Medium_High | Base | Upgraded |  | 12.04% | Influent Pump Station; wastewater treatment unit; at updated plant - US | 0.0505 | kg CO2 eq | Global Warming Potential (GWP) - kg CO2 eq | Base_Medium_High_Upgraded_Global Warming Potential (GWP) - kg CO2 eq_Influent Pump Station; wastewater treatment unit; at updated plant - US_Without Amendment_Aerated Static Pile
| Aerated Static Pile | Without Amendment | Medium_High | Base | Upgraded |  | 7.93% | Wet Well and Sump Station; wastewater treatment unit; at updated plant - US | 0.03326 | kg CO2 eq | Global Warming Potential (GWP) - kg CO2 eq | Base_Medium_High_Upgraded_Global Warming Potential (GWP) - kg CO2 eq_Wet Well and Sump Station; wastewater treatment unit; at updated plant - US_Without Amendment_Aerated Static Pile
| Aerated Static Pile | Without Amendment | Medium_High | Base | Upgraded |  | 4.02% | Belt filter press; wastewater treatment unit; at updated plant - US | 0.01688 | kg CO2 eq | Global Warming Potential (GWP) - kg CO2 eq | Base_Medium_High_Upgraded_Global Warming Potential (GWP) - kg CO2 eq_Belt filter press; wastewater treatment unit; at updated plant - US_Without Amendment_Aerated Static Pile
| Aerated Static Pile | Without Amendment | Medium_High | Base | Upgraded |  | 3.47% | Gravity Belt Thickener; wastewater treatment unit; at updated plant - US | 0.01455 | kg CO2 eq | Global Warming Potential (GWP) - kg CO2 eq | Base_Medium_High_Upgraded_Global Warming Potential (GWP) - kg CO2 eq_Gravity Belt Thickener; wastewater treatment unit; at updated plant - US_Without Amendment_Aerated Static Pile
| Aerated Static Pile | Without Amendment | Medium_High | Base | Upgraded |  | 3.22% | Wastewater collection; operation and infrastructure; m3 wastewater | 0.01351 | kg CO2 eq | Global Warming Potential (GWP) - kg CO2 eq | Base_Medium_High_Upgraded_Global Warming Potential (GWP) - kg CO2 eq_Wastewater collection; operation and infrastructure; m3 wastewater_Without Amendment_Aerated Static Pile
| Aerated Static Pile | Without Amendment | Medium_High | Base | Upgraded |  | 1.98% | Control Building; at upgraded wastewater treatment plant - US | 0.0083 | kg CO2 eq | Global Warming Potential (GWP) - kg CO2 eq | Base_Medium_High_Upgraded_Global Warming Potential (GWP) - kg CO2 eq_Control Building; at upgraded wastewater treatment plant - US_Without Amendment_Aerated Static Pile
| Aerated Static Pile | Without Amendment | Medium_High | Base | Upgraded |  | 1.2% | Blend Tank; wastewater treatment unit; at updated plant - US | 0.00504 | kg CO2 eq | Global Warming Potential (GWP) - kg CO2 eq | Base_Medium_High_Upgraded_Global Warming Potential (GWP) - kg CO2 eq_Blend Tank; wastewater treatment unit; at updated plant - US_Without Amendment_Aerated Static Pile
| Aerated Static Pile | Without Amendment | Medium_High | Base | Upgraded |  | 0.58% | ClearCove SCP; wastewater treatment unit; at updated plant - US | 0.00241 | kg CO2 eq | Global Warming Potential (GWP) - kg CO2 eq | Base_Medium_High_Upgraded_Global Warming Potential (GWP) - kg CO2 eq_ClearCove SCP; wastewater treatment unit; at updated plant - US_Without Amendment_Aerated Static Pile
| Aerated Static Pile | Without Amendment | Medium_High | Base | Upgraded |  | -43.27% | Land application of compost; wastewater treatment unit; at updated plant - US | -0.18148 | kg CO2 eq | Global Warming Potential (GWP) - kg CO2 eq | Base_Medium_High_Upgraded_Global Warming Potential (GWP) - kg CO2 eq_Land application of compost; wastewater treatment unit; at updated plant - US_Without Amendment_Aerated Static Pile
| Aerated Static Pile | Without Amendment | Medium_High | Base | Upgraded |  | -143.3% | Anaerobic Digestion; wastewater treatment unit; at updated plant - US | -0.60108 | kg CO2 eq | Global Warming Potential (GWP) - kg CO2 eq | Base_Medium_High_Upgraded_Global Warming Potential (GWP) - kg CO2 eq_Anaerobic Digestion; wastewater treatment unit; at updated plant - US_Without Amendment_Aerated Static Pile
[6 empty] | Contribution |  | Process | Amount | Unit |  | ____Process__
| Aerated Static Pile | Without Amendment | Medium_High | Base | Upgraded |  | 102.7% | Aeration Tanks; wastewater treatment unit; at updated plant - US | 0.00233 | kg PM2.5 eq | Particulate Matter Formation Potential (PMFP) - kg PM2.5 eq | Base_Medium_High_Upgraded_Particulate Matter Formation Potential (PMFP) - kg PM2.5 eq_Aeration Tanks; wastewater treatment unit; at updated plant - US_Without Amendment_Aerated Static Pile
| Aerated Static Pile | Without Amendment | Medium_High | Base | Upgraded |  | 29.87% | Clear Cove Primary Clarification; wastewater treatment unit; at updated plant - US | 0.00068 | kg PM2.5 eq | Particulate Matter Formation Potential (PMFP) - kg PM2.5 eq | Base_Medium_High_Upgraded_Particulate Matter Formation Potential (PMFP) - kg PM2.5 eq_Clear Cove Primary Clarification; wastewater treatment unit; at updated plant - US_Without Amendment_Aerated Static Pile
| Aerated Static Pile | Without Amendment | Medium_High | Base | Upgraded |  | 25.9% | Pre-Anoxic & Swing tank; wastewater treatment unit; at updated plant - US | 0.00059 | kg PM2.5 eq | Particulate Matter Formation Potential (PMFP) - kg PM2.5 eq | Base_Medium_High_Upgraded_Particulate Matter Formation Potential (PMFP) - kg PM2.5 eq_Pre-Anoxic & Swing tank; wastewater treatment unit; at updated plant - US_Without Amendment_Aerated Static Pile
| Aerated Static Pile | Without Amendment | Medium_High | Base | Upgraded |  | 20.53% | Wet Well and Sump Station; wastewater treatment unit; at updated plant - US | 0.00047 | kg PM2.5 eq | Particulate Matter Formation Potential (PMFP) - kg PM2.5 eq | Base_Medium_High_Upgraded_Particulate Matter Formation Potential (PMFP) - kg PM2.5 eq_Wet Well and Sump Station; wastewater treatment unit; at updated plant - US_Without Amendment_Aerated Static Pile
| Aerated Static Pile | Without Amendment | Medium_High | Base | Upgraded |  | 13.84% | Waste Receiving and Holding; wastewater treatment unit; at updated plant - US | 0.00031 | kg PM2.5 eq | Particulate Matter Formation Potential (PMFP) - kg PM2.5 eq | Base_Medium_High_Upgraded_Particulate Matter Formation Potential (PMFP) - kg PM2.5 eq_Waste Receiving and Holding; wastewater treatment unit; at updated plant - US_Without Amendment_Aerated Static Pile
| Aerated Static Pile | Without Amendment | Medium_High | Base | Upgraded |  | 13.47% | Biosolids composting; aerated static pile; wastewater treatment unit; at updated plant - US | 0.00031 | kg PM2.5 eq | Particulate Matter Formation Potential (PMFP) - kg PM2.5 eq | Base_Medium_High_Upgraded_Particulate Matter Formation Potential (PMFP) - kg PM2.5 eq_Biosolids composting; aerated static pile; wastewater treatment unit; at updated plant - US_Without Amendment_Aerated Static Pile
| Aerated Static Pile | Without Amendment | Medium_High | Base | Upgraded |  | 11.73% | Influent Pump Station; wastewater treatment unit; at updated plant - US | 0.00027 | kg PM2.5 eq | Particulate Matter Formation Potential (PMFP) - kg PM2.5 eq | Base_Medium_High_Upgraded_Particulate Matter Formation Potential (PMFP) - kg PM2.5 eq_Influent Pump Station; wastewater treatment unit; at updated plant - US_Without Amendment_Aerated Static Pile
| Aerated Static Pile | Without Amendment | Medium_High | Base | Upgraded |  | 7.32% | Wastewater collection; operation and infrastructure; m3 wastewater | 0.00017 | kg PM2.5 eq | Particulate Matter Formation Potential (PMFP) - kg PM2.5 eq | Base_Medium_High_Upgraded_Particulate Matter Formation Potential (PMFP) - kg PM2.5 eq_Wastewater collection; operation and infrastructure; m3 wastewater_Without Amendment_Aerated Static Pile
| Aerated Static Pile | Without Amendment | Medium_High | Base | Upgraded |  | 6.07% | Belt filter press; wastewater treatment unit; at updated plant - US | 0.00014 | kg PM2.5 eq | Particulate Matter Formation Potential (PMFP) - kg PM2.5 eq | Base_Medium_High_Upgraded_Particulate Matter Formation Potential (PMFP) - kg PM2.5 eq_Belt filter press; wastewater treatment unit; at updated plant - US_Without Amendment_Aerated Static Pile
| Aerated Static Pile | Without Amendment | Medium_High | Base | Upgraded |  | 4.19% | Gravity Belt Thickener; wastewater treatment unit; at updated plant - US | 9.5154e-05 | kg PM2.5 eq | Particulate Matter Formation Potential (PMFP) - kg PM2.5 eq | Base_Medium_High_Upgraded_Particulate Matter Formation Potential (PMFP) - kg PM2.5 eq_Gravity Belt Thickener; wastewater treatment unit; at updated plant - US_Without Amendment_Aerated Static Pile
| Aerated Static Pile | Without Amendment | Medium_High | Base | Upgraded |  | 3.08% | Blend Tank; wastewater treatment unit; at updated plant - US | 6.9942e-05 | kg PM2.5 eq | Particulate Matter Formation Potential (PMFP) - kg PM2.5 eq | Base_Medium_High_Upgraded_Particulate Matter Formation Potential (PMFP) - kg PM2.5 eq_Blend Tank; wastewater treatment unit; at updated plant - US_Without Amendment_Aerated Static Pile
| Aerated Static Pile | Without Amendment | Medium_High | Base | Upgraded |  | 2.2% | Effluent release; wastewater treatment unit; at surface water; m3 wastewater - US | 4.9974e-05 | kg PM2.5 eq | Particulate Matter Formation Potential (PMFP) - kg PM2.5 eq | Base_Medium_High_Upgraded_Particulate Matter Formation Potential (PMFP) - kg PM2.5 eq_Effluent release; wastewater treatment unit; at surface water; m3 wastewater - US_Without Amendment_Aerated Static Pile
| Aerated Static Pile | Without Amendment | Medium_High | Base | Upgraded |  | 1.71% | Land application of compost; wastewater treatment unit; at updated plant - US | 3.8792e-05 | kg PM2.5 eq | Particulate Matter Formation Potential (PMFP) - kg PM2.5 eq | Base_Medium_High_Upgraded_Particulate Matter Formation Potential (PMFP) - kg PM2.5 eq_Land application of compost; wastewater treatment unit; at updated plant - US_Without Amendment_Aerated Static Pile
| Aerated Static Pile | Without Amendment | Medium_High | Base | Upgraded |  | 1.52% | ClearCove SCP; wastewater treatment unit; at updated plant - US | 3.4562e-05 | kg PM2.5 eq | Particulate Matter Formation Potential (PMFP) - kg PM2.5 eq | Base_Medium_High_Upgraded_Particulate Matter Formation Potential (PMFP) - kg PM2.5 eq_ClearCove SCP; wastewater treatment unit; at updated plant - US_Without Amendment_Aerated Static Pile
| Aerated Static Pile | Without Amendment | Medium_High | Base | Upgraded |  | 0.39% | Control Building; at upgraded wastewater treatment plant - US | 8.8213e-06 | kg PM2.5 eq | Particulate Matter Formation Potential (PMFP) - kg PM2.5 eq | Base_Medium_High_Upgraded_Particulate Matter Formation Potential (PMFP) - kg PM2.5 eq_Control Building; at upgraded wastewater treatment plant - US_Without Amendment_Aerated Static Pile
| Aerated Static Pile | Without Amendment | Medium_High | Base | Upgraded |  | -344.5% | Anaerobic Digestion; wastewater treatment unit; at updated plant - US | -0.00783 | kg PM2.5 eq | Particulate Matter Formation Potential (PMFP) - kg PM2.5 eq | Base_Medium_High_Upgraded_Particulate Matter Formation Potential (PMFP) - kg PM2.5 eq_Anaerobic Digestion; wastewater treatment unit; at updated plant - US_Without Amendment_Aerated Static Pile
[6 empty] | Contribution |  | Process | Amount | Unit |  | ____Process__
| Aerated Static Pile | Without Amendment | Medium_High | Base | Upgraded |  | 103.5% | Aeration Tanks; wastewater treatment unit; at updated plant - US | 0.16577 | kg O3 eq | Smog Formation Potential (SFP) - kg O3 eq | Base_Medium_High_Upgraded_Smog Formation Potential (SFP) - kg O3 eq_Aeration Tanks; wastewater treatment unit; at updated plant - US_Without Amendment_Aerated Static Pile
| Aerated Static Pile | Without Amendment | Medium_High | Base | Upgraded |  | 30.02% | Clear Cove Primary Clarification; wastewater treatment unit; at updated plant - US | 0.04807 | kg O3 eq | Smog Formation Potential (SFP) - kg O3 eq | Base_Medium_High_Upgraded_Smog Formation Potential (SFP) - kg O3 eq_Clear Cove Primary Clarification; wastewater treatment unit; at updated plant - US_Without Amendment_Aerated Static Pile
| Aerated Static Pile | Without Amendment | Medium_High | Base | Upgraded |  | 26.17% | Pre-Anoxic & Swing tank; wastewater treatment unit; at updated plant - US | 0.04192 | kg O3 eq | Smog Formation Potential (SFP) - kg O3 eq | Base_Medium_High_Upgraded_Smog Formation Potential (SFP) - kg O3 eq_Pre-Anoxic & Swing tank; wastewater treatment unit; at updated plant - US_Without Amendment_Aerated Static Pile
| Aerated Static Pile | Without Amendment | Medium_High | Base | Upgraded |  | 20.68% | Wet Well and Sump Station; wastewater treatment unit; at updated plant - US | 0.03313 | kg O3 eq | Smog Formation Potential (SFP) - kg O3 eq | Base_Medium_High_Upgraded_Smog Formation Potential (SFP) - kg O3 eq_Wet Well and Sump Station; wastewater treatment unit; at updated plant - US_Without Amendment_Aerated Static Pile
| Aerated Static Pile | Without Amendment | Medium_High | Base | Upgraded |  | 19.18% | Waste Receiving and Holding; wastewater treatment unit; at updated plant - US | 0.03071 | kg O3 eq | Smog Formation Potential (SFP) - kg O3 eq | Base_Medium_High_Upgraded_Smog Formation Potential (SFP) - kg O3 eq_Waste Receiving and Holding; wastewater treatment unit; at updated plant - US_Without Amendment_Aerated Static Pile
| Aerated Static Pile | Without Amendment | Medium_High | Base | Upgraded |  | 13.26% | Biosolids composting; aerated static pile; wastewater treatment unit; at updated plant - US | 0.02123 | kg O3 eq | Smog Formation Potential (SFP) - kg O3 eq | Base_Medium_High_Upgraded_Smog Formation Potential (SFP) - kg O3 eq_Biosolids composting; aerated static pile; wastewater treatment unit; at updated plant - US_Without Amendment_Aerated Static Pile
| Aerated Static Pile | Without Amendment | Medium_High | Base | Upgraded |  | 12.11% | Influent Pump Station; wastewater treatment unit; at updated plant - US | 0.0194 | kg O3 eq | Smog Formation Potential (SFP) - kg O3 eq | Base_Medium_High_Upgraded_Smog Formation Potential (SFP) - kg O3 eq_Influent Pump Station; wastewater treatment unit; at updated plant - US_Without Amendment_Aerated Static Pile
| Aerated Static Pile | Without Amendment | Medium_High | Base | Upgraded |  | 7.44% | Wastewater collection; operation and infrastructure; m3 wastewater | 0.01192 | kg O3 eq | Smog Formation Potential (SFP) - kg O3 eq | Base_Medium_High_Upgraded_Smog Formation Potential (SFP) - kg O3 eq_Wastewater collection; operation and infrastructure; m3 wastewater_Without Amendment_Aerated Static Pile
| Aerated Static Pile | Without Amendment | Medium_High | Base | Upgraded |  | 6.06% | Belt filter press; wastewater treatment unit; at updated plant - US | 0.00971 | kg O3 eq | Smog Formation Potential (SFP) - kg O3 eq | Base_Medium_High_Upgraded_Smog Formation Potential (SFP) - kg O3 eq_Belt filter press; wastewater treatment unit; at updated plant - US_Without Amendment_Aerated Static Pile
| Aerated Static Pile | Without Amendment | Medium_High | Base | Upgraded |  | 4.15% | Gravity Belt Thickener; wastewater treatment unit; at updated plant - US | 0.00665 | kg O3 eq | Smog Formation Potential (SFP) - kg O3 eq | Base_Medium_High_Upgraded_Smog Formation Potential (SFP) - kg O3 eq_Gravity Belt Thickener; wastewater treatment unit; at updated plant - US_Without Amendment_Aerated Static Pile
| Aerated Static Pile | Without Amendment | Medium_High | Base | Upgraded |  | 3.11% | Blend Tank; wastewater treatment unit; at updated plant - US | 0.00497 | kg O3 eq | Smog Formation Potential (SFP) - kg O3 eq | Base_Medium_High_Upgraded_Smog Formation Potential (SFP) - kg O3 eq_Blend Tank; wastewater treatment unit; at updated plant - US_Without Amendment_Aerated Static Pile
| Aerated Static Pile | Without Amendment | Medium_High | Base | Upgraded |  | 2.11% | Effluent release; wastewater treatment unit; at surface water; m3 wastewater - US | 0.00339 | kg O3 eq | Smog Formation Potential (SFP) - kg O3 eq | Base_Medium_High_Upgraded_Smog Formation Potential (SFP) - kg O3 eq_Effluent release; wastewater treatment unit; at surface water; m3 wastewater - US_Without Amendment_Aerated Static Pile
| Aerated Static Pile | Without Amendment | Medium_High | Base | Upgraded |  | 1.53% | ClearCove SCP; wastewater treatment unit; at updated plant - US | 0.00246 | kg O3 eq | Smog Formation Potential (SFP) - kg O3 eq | Base_Medium_High_Upgraded_Smog Formation Potential (SFP) - kg O3 eq_ClearCove SCP; wastewater treatment unit; at updated plant - US_Without Amendment_Aerated Static Pile
| Aerated Static Pile | Without Amendment | Medium_High | Base | Upgraded |  | 0.34% | Control Building; at upgraded wastewater treatment plant - US | 0.00054 | kg O3 eq | Smog Formation Potential (SFP) - kg O3 eq | Base_Medium_High_Upgraded_Smog Formation Potential (SFP) - kg O3 eq_Control Building; at upgraded wastewater treatment plant - US_Without Amendment_Aerated Static Pile
| Aerated Static Pile | Without Amendment | Medium_High | Base | Upgraded |  | -1.44% | Land application of compost; wastewater treatment unit; at updated plant - US | -0.0023 | kg O3 eq | Smog Formation Potential (SFP) - kg O3 eq | Base_Medium_High_Upgraded_Smog Formation Potential (SFP) - kg O3 eq_Land application of compost; wastewater treatment unit; at updated plant - US_Without Amendment_Aerated Static Pile
| Aerated Static Pile | Without Amendment | Medium_High | Base | Upgraded |  | -348.2% | Anaerobic Digestion; wastewater treatment unit; at updated plant - US | -0.55771 | kg O3 eq | Smog Formation Potential (SFP) - kg O3 eq | Base_Medium_High_Upgraded_Smog Formation Potential (SFP) - kg O3 eq_Anaerobic Digestion; wastewater treatment unit; at updated plant - US_Without Amendment_Aerated Static Pile
[6 empty] | Contribution |  | Process | Amount | Unit |  | ____Process__
| Aerated Static Pile | Without Amendment | Medium_High | Base | Upgraded |  | 338.1% | Waste Receiving and Holding; wastewater treatment unit; at updated plant - US | 0.00028 | m3 H2O | Water Use (WU) - m3 H2O | Base_Medium_High_Upgraded_Water Use (WU) - m3 H2O_Waste Receiving and Holding; wastewater treatment unit; at updated plant - US_Without Amendment_Aerated Static Pile
| Aerated Static Pile | Without Amendment | Medium_High | Base | Upgraded |  | 220.7% | Influent Pump Station; wastewater treatment unit; at updated plant - US | 0.00018 | m3 H2O | Water Use (WU) - m3 H2O | Base_Medium_High_Upgraded_Water Use (WU) - m3 H2O_Influent Pump Station; wastewater treatment unit; at updated plant - US_Without Amendment_Aerated Static Pile
| Aerated Static Pile | Without Amendment | Medium_High | Base | Upgraded |  | 215.3% | Clear Cove Primary Clarification; wastewater treatment unit; at updated plant - US | 0.00018 | m3 H2O | Water Use (WU) - m3 H2O | Base_Medium_High_Upgraded_Water Use (WU) - m3 H2O_Clear Cove Primary Clarification; wastewater treatment unit; at updated plant - US_Without Amendment_Aerated Static Pile
| Aerated Static Pile | Without Amendment | Medium_High | Base | Upgraded |  | 195.3% | Aeration Tanks; wastewater treatment unit; at updated plant - US | 0.00016 | m3 H2O | Water Use (WU) - m3 H2O | Base_Medium_High_Upgraded_Water Use (WU) - m3 H2O_Aeration Tanks; wastewater treatment unit; at updated plant - US_Without Amendment_Aerated Static Pile
| Aerated Static Pile | Without Amendment | Medium_High | Base | Upgraded |  | 177.9% | Control Building; at upgraded wastewater treatment plant - US | 0.00015 | m3 H2O | Water Use (WU) - m3 H2O | Base_Medium_High_Upgraded_Water Use (WU) - m3 H2O_Control Building; at upgraded wastewater treatment plant - US_Without Amendment_Aerated Static Pile
| Aerated Static Pile | Without Amendment | Medium_High | Base | Upgraded |  | 82.63% | Effluent release; wastewater treatment unit; at surface water; m3 wastewater - US | 6.8836e-05 | m3 H2O | Water Use (WU) - m3 H2O | Base_Medium_High_Upgraded_Water Use (WU) - m3 H2O_Effluent release; wastewater treatment unit; at surface water; m3 wastewater - US_Without Amendment_Aerated Static Pile
| Aerated Static Pile | Without Amendment | Medium_High | Base | Upgraded |  | 51.9% | Pre-Anoxic & Swing tank; wastewater treatment unit; at updated plant - US | 4.3235e-05 | m3 H2O | Water Use (WU) - m3 H2O | Base_Medium_High_Upgraded_Water Use (WU) - m3 H2O_Pre-Anoxic & Swing tank; wastewater treatment unit; at updated plant - US_Without Amendment_Aerated Static Pile
| Aerated Static Pile | Without Amendment | Medium_High | Base | Upgraded |  | 36.5% | Gravity Belt Thickener; wastewater treatment unit; at updated plant - US | 3.0408e-05 | m3 H2O | Water Use (WU) - m3 H2O | Base_Medium_High_Upgraded_Water Use (WU) - m3 H2O_Gravity Belt Thickener; wastewater treatment unit; at updated plant - US_Without Amendment_Aerated Static Pile
| Aerated Static Pile | Without Amendment | Medium_High | Base | Upgraded |  | 34.8% | Belt filter press; wastewater treatment unit; at updated plant - US | 2.8987e-05 | m3 H2O | Water Use (WU) - m3 H2O | Base_Medium_High_Upgraded_Water Use (WU) - m3 H2O_Belt filter press; wastewater treatment unit; at updated plant - US_Without Amendment_Aerated Static Pile
| Aerated Static Pile | Without Amendment | Medium_High | Base | Upgraded |  | 21.02% | Wet Well and Sump Station; wastewater treatment unit; at updated plant - US | 1.7507e-05 | m3 H2O | Water Use (WU) - m3 H2O | Base_Medium_High_Upgraded_Water Use (WU) - m3 H2O_Wet Well and Sump Station; wastewater treatment unit; at updated plant - US_Without Amendment_Aerated Static Pile
| Aerated Static Pile | Without Amendment | Medium_High | Base | Upgraded |  | 9.53% | Biosolids composting; aerated static pile; wastewater treatment unit; at updated plant - US | 7.9358e-06 | m3 H2O | Water Use (WU) - m3 H2O | Base_Medium_High_Upgraded_Water Use (WU) - m3 H2O_Biosolids composting; aerated static pile; wastewater treatment unit; at updated plant - US_Without Amendment_Aerated Static Pile
| Aerated Static Pile | Without Amendment | Medium_High | Base | Upgraded |  | 8.42% | Blend Tank; wastewater treatment unit; at updated plant - US | 7.018e-06 | m3 H2O | Water Use (WU) - m3 H2O | Base_Medium_High_Upgraded_Water Use (WU) - m3 H2O_Blend Tank; wastewater treatment unit; at updated plant - US_Without Amendment_Aerated Static Pile
| Aerated Static Pile | Without Amendment | Medium_High | Base | Upgraded |  | 6.08% | Wastewater collection; operation and infrastructure; m3 wastewater | 5.0609e-06 | m3 H2O | Water Use (WU) - m3 H2O | Base_Medium_High_Upgraded_Water Use (WU) - m3 H2O_Wastewater collection; operation and infrastructure; m3 wastewater_Without Amendment_Aerated Static Pile
| Aerated Static Pile | Without Amendment | Medium_High | Base | Upgraded |  | 0.92% | ClearCove SCP; wastewater treatment unit; at updated plant - US | 7.6697e-07 | m3 H2O | Water Use (WU) - m3 H2O | Base_Medium_High_Upgraded_Water Use (WU) - m3 H2O_ClearCove SCP; wastewater treatment unit; at updated plant - US_Without Amendment_Aerated Static Pile
| Aerated Static Pile | Without Amendment | Medium_High | Base | Upgraded |  | -182% | Anaerobic Digestion; wastewater treatment unit; at updated plant - US | -0.00015 | m3 H2O | Water Use (WU) - m3 H2O | Base_Medium_High_Upgraded_Water Use (WU) - m3 H2O_Anaerobic Digestion; wastewater treatment unit; at updated plant - US_Without Amendment_Aerated Static Pile
| Aerated Static Pile | Without Amendment | Medium_High | Base | Upgraded |  | -1117% | Land application of compost; wastewater treatment unit; at updated plant - US | -0.00093 | m3 H2O | Water Use (WU) - m3 H2O | Base_Medium_High_Upgraded_Water Use (WU) - m3 H2O_Land application of compost; wastewater treatment unit; at updated plant - US_Without Amendment_Aerated Static Pile
[6 empty] | Contribution |  | Process | Amount | Unit |  | ____Process__
| Aerated Static Pile | Without Amendment | High_Low | Base | Upgraded |  | 50.48% | Aeration Tanks; wastewater treatment unit; at updated plant - US | 0.01722 | kg SO2 eq | Acidification Potential (AP) - kg SO2 eq | Base_High_Low_Upgraded_Acidification Potential (AP) - kg SO2 eq_Aeration Tanks; wastewater treatment unit; at updated plant - US_Without Amendment_Aerated Static Pile
| Aerated Static Pile | Without Amendment | High_Low | Base | Upgraded |  | 14.6% | Clear Cove Primary Clarification; wastewater treatment unit; at updated plant - US | 0.00498 | kg SO2 eq | Acidification Potential (AP) - kg SO2 eq | Base_High_Low_Upgraded_Acidification Potential (AP) - kg SO2 eq_Clear Cove Primary Clarification; wastewater treatment unit; at updated plant - US_Without Amendment_Aerated Static Pile
| Aerated Static Pile | Without Amendment | High_Low | Base | Upgraded |  | 12.79% | Pre-Anoxic & Swing tank; wastewater treatment unit; at updated plant - US | 0.00436 | kg SO2 eq | Acidification Potential (AP) - kg SO2 eq | Base_High_Low_Upgraded_Acidification Potential (AP) - kg SO2 eq_Pre-Anoxic & Swing tank; wastewater treatment unit; at updated plant - US_Without Amendment_Aerated Static Pile
| Aerated Static Pile | Without Amendment | High_Low | Base | Upgraded |  | 11.77% | Biosolids composting; aerated static pile; wastewater treatment unit; at updated plant - US | 0.00402 | kg SO2 eq | Acidification Potential (AP) - kg SO2 eq | Base_High_Low_Upgraded_Acidification Potential (AP) - kg SO2 eq_Biosolids composting; aerated static pile; wastewater treatment unit; at updated plant - US_Without Amendment_Aerated Static Pile
| Aerated Static Pile | Without Amendment | High_Low | Base | Upgraded |  | 11.09% | Land application of compost; wastewater treatment unit; at updated plant - US | 0.00378 | kg SO2 eq | Acidification Potential (AP) - kg SO2 eq | Base_High_Low_Upgraded_Acidification Potential (AP) - kg SO2 eq_Land application of compost; wastewater treatment unit; at updated plant - US_Without Amendment_Aerated Static Pile
| Aerated Static Pile | Without Amendment | High_Low | Base | Upgraded |  | 10.12% | Wet Well and Sump Station; wastewater treatment unit; at updated plant - US | 0.00345 | kg SO2 eq | Acidification Potential (AP) - kg SO2 eq | Base_High_Low_Upgraded_Acidification Potential (AP) - kg SO2 eq_Wet Well and Sump Station; wastewater treatment unit; at updated plant - US_Without Amendment_Aerated Static Pile
| Aerated Static Pile | Without Amendment | High_Low | Base | Upgraded |  | 7.92% | Waste Receiving and Holding; wastewater treatment unit; at updated plant - US | 0.0027 | kg SO2 eq | Acidification Potential (AP) - kg SO2 eq | Base_High_Low_Upgraded_Acidification Potential (AP) - kg SO2 eq_Waste Receiving and Holding; wastewater treatment unit; at updated plant - US_Without Amendment_Aerated Static Pile
| Aerated Static Pile | Without Amendment | High_Low | Base | Upgraded |  | 6.06% | Influent Pump Station; wastewater treatment unit; at updated plant - US | 0.00207 | kg SO2 eq | Acidification Potential (AP) - kg SO2 eq | Base_High_Low_Upgraded_Acidification Potential (AP) - kg SO2 eq_Influent Pump Station; wastewater treatment unit; at updated plant - US_Without Amendment_Aerated Static Pile
| Aerated Static Pile | Without Amendment | High_Low | Base | Upgraded |  | 4.93% | Belt filter press; wastewater treatment unit; at updated plant - US | 0.00168 | kg SO2 eq | Acidification Potential (AP) - kg SO2 eq | Base_High_Low_Upgraded_Acidification Potential (AP) - kg SO2 eq_Belt filter press; wastewater treatment unit; at updated plant - US_Without Amendment_Aerated Static Pile
| Aerated Static Pile | Without Amendment | High_Low | Base | Upgraded |  | 3.61% | Wastewater collection; operation and infrastructure; m3 wastewater | 0.00123 | kg SO2 eq | Acidification Potential (AP) - kg SO2 eq | Base_High_Low_Upgraded_Acidification Potential (AP) - kg SO2 eq_Wastewater collection; operation and infrastructure; m3 wastewater_Without Amendment_Aerated Static Pile
| Aerated Static Pile | Without Amendment | High_Low | Base | Upgraded |  | 2.06% | Gravity Belt Thickener; wastewater treatment unit; at updated plant - US | 0.0007 | kg SO2 eq | Acidification Potential (AP) - kg SO2 eq | Base_High_Low_Upgraded_Acidification Potential (AP) - kg SO2 eq_Gravity Belt Thickener; wastewater treatment unit; at updated plant - US_Without Amendment_Aerated Static Pile
| Aerated Static Pile | Without Amendment | High_Low | Base | Upgraded |  | 1.51% | Blend Tank; wastewater treatment unit; at updated plant - US | 0.00052 | kg SO2 eq | Acidification Potential (AP) - kg SO2 eq | Base_High_Low_Upgraded_Acidification Potential (AP) - kg SO2 eq_Blend Tank; wastewater treatment unit; at updated plant - US_Without Amendment_Aerated Static Pile
| Aerated Static Pile | Without Amendment | High_Low | Base | Upgraded |  | 1.02% | Effluent release; wastewater treatment unit; at surface water; m3 wastewater - US | 0.00035 | kg SO2 eq | Acidification Potential (AP) - kg SO2 eq | Base_High_Low_Upgraded_Acidification Potential (AP) - kg SO2 eq_Effluent release; wastewater treatment unit; at surface water; m3 wastewater - US_Without Amendment_Aerated Static Pile
| Aerated Static Pile | Without Amendment | High_Low | Base | Upgraded |  | 0.75% | ClearCove SCP; wastewater treatment unit; at updated plant - US | 0.00026 | kg SO2 eq | Acidification Potential (AP) - kg SO2 eq | Base_High_Low_Upgraded_Acidification Potential (AP) - kg SO2 eq_ClearCove SCP; wastewater treatment unit; at updated plant - US_Without Amendment_Aerated Static Pile
| Aerated Static Pile | Without Amendment | High_Low | Base | Upgraded |  | 0.12% | Control Building; at upgraded wastewater treatment plant - US | 4.0355e-05 | kg SO2 eq | Acidification Potential (AP) - kg SO2 eq | Base_High_Low_Upgraded_Acidification Potential (AP) - kg SO2 eq_Control Building; at upgraded wastewater treatment plant - US_Without Amendment_Aerated Static Pile
| Aerated Static Pile | Without Amendment | High_Low | Base | Upgraded |  | -38.84% | Anaerobic Digestion; wastewater treatment unit; at updated plant - US | -0.01325 | kg SO2 eq | Acidification Potential (AP) - kg SO2 eq | Base_High_Low_Upgraded_Acidification Potential (AP) - kg SO2 eq_Anaerobic Digestion; wastewater treatment unit; at updated plant - US_Without Amendment_Aerated Static Pile
[6 empty] | Contribution |  | Process | Amount | Unit |  | ____Process__
| Aerated Static Pile | Without Amendment | High_Low | Base | Upgraded |  | 55.24% | Waste Receiving and Holding; wastewater treatment unit; at updated plant - US | 5.1393 | MJ | Cumulative Energy Demand (CED) - MJ | Base_High_Low_Upgraded_Cumulative Energy Demand (CED) - MJ_Waste Receiving and Holding; wastewater treatment unit; at updated plant - US_Without Amendment_Aerated Static Pile
| Aerated Static Pile | Without Amendment | High_Low | Base | Upgraded |  | 37.98% | Aeration Tanks; wastewater treatment unit; at updated plant - US | 3.533 | MJ | Cumulative Energy Demand (CED) - MJ | Base_High_Low_Upgraded_Cumulative Energy Demand (CED) - MJ_Aeration Tanks; wastewater treatment unit; at updated plant - US_Without Amendment_Aerated Static Pile
| Aerated Static Pile | Without Amendment | High_Low | Base | Upgraded |  | 12.5% | Clear Cove Primary Clarification; wastewater treatment unit; at updated plant - US | 1.1629 | MJ | Cumulative Energy Demand (CED) - MJ | Base_High_Low_Upgraded_Cumulative Energy Demand (CED) - MJ_Clear Cove Primary Clarification; wastewater treatment unit; at updated plant - US_Without Amendment_Aerated Static Pile
| Aerated Static Pile | Without Amendment | High_Low | Base | Upgraded |  | 9.57% | Pre-Anoxic & Swing tank; wastewater treatment unit; at updated plant - US | 0.89064 | MJ | Cumulative Energy Demand (CED) - MJ | Base_High_Low_Upgraded_Cumulative Energy Demand (CED) - MJ_Pre-Anoxic & Swing tank; wastewater treatment unit; at updated plant - US_Without Amendment_Aerated Static Pile
| Aerated Static Pile | Without Amendment | High_Low | Base | Upgraded |  | 9.49% | Influent Pump Station; wastewater treatment unit; at updated plant - US | 0.88297 | MJ | Cumulative Energy Demand (CED) - MJ | Base_High_Low_Upgraded_Cumulative Energy Demand (CED) - MJ_Influent Pump Station; wastewater treatment unit; at updated plant - US_Without Amendment_Aerated Static Pile
| Aerated Static Pile | Without Amendment | High_Low | Base | Upgraded |  | 8.14% | Biosolids composting; aerated static pile; wastewater treatment unit; at updated plant - US | 0.75741 | MJ | Cumulative Energy Demand (CED) - MJ | Base_High_Low_Upgraded_Cumulative Energy Demand (CED) - MJ_Biosolids composting; aerated static pile; wastewater treatment unit; at updated plant - US_Without Amendment_Aerated Static Pile
| Aerated Static Pile | Without Amendment | High_Low | Base | Upgraded |  | 7.49% | Wet Well and Sump Station; wastewater treatment unit; at updated plant - US | 0.69645 | MJ | Cumulative Energy Demand (CED) - MJ | Base_High_Low_Upgraded_Cumulative Energy Demand (CED) - MJ_Wet Well and Sump Station; wastewater treatment unit; at updated plant - US_Without Amendment_Aerated Static Pile
| Aerated Static Pile | Without Amendment | High_Low | Base | Upgraded |  | 6.75% | Belt filter press; wastewater treatment unit; at updated plant - US | 0.62776 | MJ | Cumulative Energy Demand (CED) - MJ | Base_High_Low_Upgraded_Cumulative Energy Demand (CED) - MJ_Belt filter press; wastewater treatment unit; at updated plant - US_Without Amendment_Aerated Static Pile
| Aerated Static Pile | Without Amendment | High_Low | Base | Upgraded |  | 3.59% | Gravity Belt Thickener; wastewater treatment unit; at updated plant - US | 0.33404 | MJ | Cumulative Energy Demand (CED) - MJ | Base_High_Low_Upgraded_Cumulative Energy Demand (CED) - MJ_Gravity Belt Thickener; wastewater treatment unit; at updated plant - US_Without Amendment_Aerated Static Pile
| Aerated Static Pile | Without Amendment | High_Low | Base | Upgraded |  | 2.75% | Wastewater collection; operation and infrastructure; m3 wastewater | 0.25606 | MJ | Cumulative Energy Demand (CED) - MJ | Base_High_Low_Upgraded_Cumulative Energy Demand (CED) - MJ_Wastewater collection; operation and infrastructure; m3 wastewater_Without Amendment_Aerated Static Pile
| Aerated Static Pile | Without Amendment | High_Low | Base | Upgraded |  | 1.57% | Control Building; at upgraded wastewater treatment plant - US | 0.14599 | MJ | Cumulative Energy Demand (CED) - MJ | Base_High_Low_Upgraded_Cumulative Energy Demand (CED) - MJ_Control Building; at upgraded wastewater treatment plant - US_Without Amendment_Aerated Static Pile
| Aerated Static Pile | Without Amendment | High_Low | Base | Upgraded |  | 1.43% | Effluent release; wastewater treatment unit; at surface water; m3 wastewater - US | 0.13321 | MJ | Cumulative Energy Demand (CED) - MJ | Base_High_Low_Upgraded_Cumulative Energy Demand (CED) - MJ_Effluent release; wastewater treatment unit; at surface water; m3 wastewater - US_Without Amendment_Aerated Static Pile
| Aerated Static Pile | Without Amendment | High_Low | Base | Upgraded |  | 1.14% | Blend Tank; wastewater treatment unit; at updated plant - US | 0.10638 | MJ | Cumulative Energy Demand (CED) - MJ | Base_High_Low_Upgraded_Cumulative Energy Demand (CED) - MJ_Blend Tank; wastewater treatment unit; at updated plant - US_Without Amendment_Aerated Static Pile
| Aerated Static Pile | Without Amendment | High_Low | Base | Upgraded |  | 0.55% | ClearCove SCP; wastewater treatment unit; at updated plant - US | 0.05093 | MJ | Cumulative Energy Demand (CED) - MJ | Base_High_Low_Upgraded_Cumulative Energy Demand (CED) - MJ_ClearCove SCP; wastewater treatment unit; at updated plant - US_Without Amendment_Aerated Static Pile
| Aerated Static Pile | Without Amendment | High_Low | Base | Upgraded |  | -6.62% | Land application of compost; wastewater treatment unit; at updated plant - US | -0.61633 | MJ | Cumulative Energy Demand (CED) - MJ | Base_High_Low_Upgraded_Cumulative Energy Demand (CED) - MJ_Land application of compost; wastewater treatment unit; at updated plant - US_Without Amendment_Aerated Static Pile
| Aerated Static Pile | Without Amendment | High_Low | Base | Upgraded |  | -51.57% | Anaerobic Digestion; wastewater treatment unit; at updated plant - US | -4.7975 | MJ | Cumulative Energy Demand (CED) - MJ | Base_High_Low_Upgraded_Cumulative Energy Demand (CED) - MJ_Anaerobic Digestion; wastewater treatment unit; at updated plant - US_Without Amendment_Aerated Static Pile
[6 empty] | Contribution |  | Process | Amount | Unit |  | ____Process__
| Aerated Static Pile | Without Amendment | High_Low | Base | Upgraded |  | 73.15% | Effluent release; wastewater treatment unit; at surface water; m3 wastewater - US | 0.01161 | kg N eq | Eutrophication Potential (EP) - kg N eq | Base_High_Low_Upgraded_Eutrophication Potential (EP) - kg N eq_Effluent release; wastewater treatment unit; at surface water; m3 wastewater - US_Without Amendment_Aerated Static Pile
| Aerated Static Pile | Without Amendment | High_Low | Base | Upgraded |  | 17.7% | Land application of compost; wastewater treatment unit; at updated plant - US | 0.00281 | kg N eq | Eutrophication Potential (EP) - kg N eq | Base_High_Low_Upgraded_Eutrophication Potential (EP) - kg N eq_Land application of compost; wastewater treatment unit; at updated plant - US_Without Amendment_Aerated Static Pile
| Aerated Static Pile | Without Amendment | High_Low | Base | Upgraded |  | 3.44% | Aeration Tanks; wastewater treatment unit; at updated plant - US | 0.00055 | kg N eq | Eutrophication Potential (EP) - kg N eq | Base_High_Low_Upgraded_Eutrophication Potential (EP) - kg N eq_Aeration Tanks; wastewater treatment unit; at updated plant - US_Without Amendment_Aerated Static Pile
| Aerated Static Pile | Without Amendment | High_Low | Base | Upgraded |  | 1.57% | Influent Pump Station; wastewater treatment unit; at updated plant - US | 0.00025 | kg N eq | Eutrophication Potential (EP) - kg N eq | Base_High_Low_Upgraded_Eutrophication Potential (EP) - kg N eq_Influent Pump Station; wastewater treatment unit; at updated plant - US_Without Amendment_Aerated Static Pile
| Aerated Static Pile | Without Amendment | High_Low | Base | Upgraded |  | 1.39% | Waste Receiving and Holding; wastewater treatment unit; at updated plant - US | 0.00022 | kg N eq | Eutrophication Potential (EP) - kg N eq | Base_High_Low_Upgraded_Eutrophication Potential (EP) - kg N eq_Waste Receiving and Holding; wastewater treatment unit; at updated plant - US_Without Amendment_Aerated Static Pile
| Aerated Static Pile | Without Amendment | High_Low | Base | Upgraded |  | 1.25% | Clear Cove Primary Clarification; wastewater treatment unit; at updated plant - US | 0.0002 | kg N eq | Eutrophication Potential (EP) - kg N eq | Base_High_Low_Upgraded_Eutrophication Potential (EP) - kg N eq_Clear Cove Primary Clarification; wastewater treatment unit; at updated plant - US_Without Amendment_Aerated Static Pile
| Aerated Static Pile | Without Amendment | High_Low | Base | Upgraded |  | 0.86% | Pre-Anoxic & Swing tank; wastewater treatment unit; at updated plant - US | 0.00014 | kg N eq | Eutrophication Potential (EP) - kg N eq | Base_High_Low_Upgraded_Eutrophication Potential (EP) - kg N eq_Pre-Anoxic & Swing tank; wastewater treatment unit; at updated plant - US_Without Amendment_Aerated Static Pile
| Aerated Static Pile | Without Amendment | High_Low | Base | Upgraded |  | 0.86% | Biosolids composting; aerated static pile; wastewater treatment unit; at updated plant - US | 0.00014 | kg N eq | Eutrophication Potential (EP) - kg N eq | Base_High_Low_Upgraded_Eutrophication Potential (EP) - kg N eq_Biosolids composting; aerated static pile; wastewater treatment unit; at updated plant - US_Without Amendment_Aerated Static Pile
| Aerated Static Pile | Without Amendment | High_Low | Base | Upgraded |  | 0.69% | Belt filter press; wastewater treatment unit; at updated plant - US | 0.00011 | kg N eq | Eutrophication Potential (EP) - kg N eq | Base_High_Low_Upgraded_Eutrophication Potential (EP) - kg N eq_Belt filter press; wastewater treatment unit; at updated plant - US_Without Amendment_Aerated Static Pile
| Aerated Static Pile | Without Amendment | High_Low | Base | Upgraded |  | 0.68% | Wet Well and Sump Station; wastewater treatment unit; at updated plant - US | 0.00011 | kg N eq | Eutrophication Potential (EP) - kg N eq | Base_High_Low_Upgraded_Eutrophication Potential (EP) - kg N eq_Wet Well and Sump Station; wastewater treatment unit; at updated plant - US_Without Amendment_Aerated Static Pile
| Aerated Static Pile | Without Amendment | High_Low | Base | Upgraded |  | 0.38% | Gravity Belt Thickener; wastewater treatment unit; at updated plant - US | 6.059e-05 | kg N eq | Eutrophication Potential (EP) - kg N eq | Base_High_Low_Upgraded_Eutrophication Potential (EP) - kg N eq_Gravity Belt Thickener; wastewater treatment unit; at updated plant - US_Without Amendment_Aerated Static Pile
| Aerated Static Pile | Without Amendment | High_Low | Base | Upgraded |  | 0.24% | Wastewater collection; operation and infrastructure; m3 wastewater | 3.756e-05 | kg N eq | Eutrophication Potential (EP) - kg N eq | Base_High_Low_Upgraded_Eutrophication Potential (EP) - kg N eq_Wastewater collection; operation and infrastructure; m3 wastewater_Without Amendment_Aerated Static Pile
| Aerated Static Pile | Without Amendment | High_Low | Base | Upgraded |  | 0.23% | Control Building; at upgraded wastewater treatment plant - US | 3.6875e-05 | kg N eq | Eutrophication Potential (EP) - kg N eq | Base_High_Low_Upgraded_Eutrophication Potential (EP) - kg N eq_Control Building; at upgraded wastewater treatment plant - US_Without Amendment_Aerated Static Pile
| Aerated Static Pile | Without Amendment | High_Low | Base | Upgraded |  | 0.1% | Blend Tank; wastewater treatment unit; at updated plant - US | 1.6216e-05 | kg N eq | Eutrophication Potential (EP) - kg N eq | Base_High_Low_Upgraded_Eutrophication Potential (EP) - kg N eq_Blend Tank; wastewater treatment unit; at updated plant - US_Without Amendment_Aerated Static Pile
| Aerated Static Pile | Without Amendment | High_Low | Base | Upgraded |  | 0.05% | ClearCove SCP; wastewater treatment unit; at updated plant - US | 7.7567e-06 | kg N eq | Eutrophication Potential (EP) - kg N eq | Base_High_Low_Upgraded_Eutrophication Potential (EP) - kg N eq_ClearCove SCP; wastewater treatment unit; at updated plant - US_Without Amendment_Aerated Static Pile
| Aerated Static Pile | Without Amendment | High_Low | Base | Upgraded |  | -2.59% | Anaerobic Digestion; wastewater treatment unit; at updated plant - US | -0.00041 | kg N eq | Eutrophication Potential (EP) - kg N eq | Base_High_Low_Upgraded_Eutrophication Potential (EP) - kg N eq_Anaerobic Digestion; wastewater treatment unit; at updated plant - US_Without Amendment_Aerated Static Pile
[6 empty] | Contribution |  | Process | Amount | Unit |  | ____Process__
| Aerated Static Pile | Without Amendment | High_Low | Base | Upgraded |  | 63.72% | Waste Receiving and Holding; wastewater treatment unit; at updated plant - US | 0.11719 | kg oil eq | Fossil Depletion Potential (FDP) - kg oil eq | Base_High_Low_Upgraded_Fossil Depletion Potential (FDP) - kg oil eq_Waste Receiving and Holding; wastewater treatment unit; at updated plant - US_Without Amendment_Aerated Static Pile
| Aerated Static Pile | Without Amendment | High_Low | Base | Upgraded |  | 34.58% | Aeration Tanks; wastewater treatment unit; at updated plant - US | 0.06359 | kg oil eq | Fossil Depletion Potential (FDP) - kg oil eq | Base_High_Low_Upgraded_Fossil Depletion Potential (FDP) - kg oil eq_Aeration Tanks; wastewater treatment unit; at updated plant - US_Without Amendment_Aerated Static Pile
| Aerated Static Pile | Without Amendment | High_Low | Base | Upgraded |  | 11.45% | Clear Cove Primary Clarification; wastewater treatment unit; at updated plant - US | 0.02105 | kg oil eq | Fossil Depletion Potential (FDP) - kg oil eq | Base_High_Low_Upgraded_Fossil Depletion Potential (FDP) - kg oil eq_Clear Cove Primary Clarification; wastewater treatment unit; at updated plant - US_Without Amendment_Aerated Static Pile
| Aerated Static Pile | Without Amendment | High_Low | Base | Upgraded |  | 8.72% | Pre-Anoxic & Swing tank; wastewater treatment unit; at updated plant - US | 0.01604 | kg oil eq | Fossil Depletion Potential (FDP) - kg oil eq | Base_High_Low_Upgraded_Fossil Depletion Potential (FDP) - kg oil eq_Pre-Anoxic & Swing tank; wastewater treatment unit; at updated plant - US_Without Amendment_Aerated Static Pile
| Aerated Static Pile | Without Amendment | High_Low | Base | Upgraded |  | 8.2% | Influent Pump Station; wastewater treatment unit; at updated plant - US | 0.01509 | kg oil eq | Fossil Depletion Potential (FDP) - kg oil eq | Base_High_Low_Upgraded_Fossil Depletion Potential (FDP) - kg oil eq_Influent Pump Station; wastewater treatment unit; at updated plant - US_Without Amendment_Aerated Static Pile
| Aerated Static Pile | Without Amendment | High_Low | Base | Upgraded |  | 7.49% | Biosolids composting; aerated static pile; wastewater treatment unit; at updated plant - US | 0.01377 | kg oil eq | Fossil Depletion Potential (FDP) - kg oil eq | Base_High_Low_Upgraded_Fossil Depletion Potential (FDP) - kg oil eq_Biosolids composting; aerated static pile; wastewater treatment unit; at updated plant - US_Without Amendment_Aerated Static Pile
| Aerated Static Pile | Without Amendment | High_Low | Base | Upgraded |  | 6.88% | Belt filter press; wastewater treatment unit; at updated plant - US | 0.01266 | kg oil eq | Fossil Depletion Potential (FDP) - kg oil eq | Base_High_Low_Upgraded_Fossil Depletion Potential (FDP) - kg oil eq_Belt filter press; wastewater treatment unit; at updated plant - US_Without Amendment_Aerated Static Pile
| Aerated Static Pile | Without Amendment | High_Low | Base | Upgraded |  | 6.79% | Wet Well and Sump Station; wastewater treatment unit; at updated plant - US | 0.01249 | kg oil eq | Fossil Depletion Potential (FDP) - kg oil eq | Base_High_Low_Upgraded_Fossil Depletion Potential (FDP) - kg oil eq_Wet Well and Sump Station; wastewater treatment unit; at updated plant - US_Without Amendment_Aerated Static Pile
| Aerated Static Pile | Without Amendment | High_Low | Base | Upgraded |  | 3.76% | Gravity Belt Thickener; wastewater treatment unit; at updated plant - US | 0.00692 | kg oil eq | Fossil Depletion Potential (FDP) - kg oil eq | Base_High_Low_Upgraded_Fossil Depletion Potential (FDP) - kg oil eq_Gravity Belt Thickener; wastewater treatment unit; at updated plant - US_Without Amendment_Aerated Static Pile
| Aerated Static Pile | Without Amendment | High_Low | Base | Upgraded |  | 2.45% | Wastewater collection; operation and infrastructure; m3 wastewater | 0.0045 | kg oil eq | Fossil Depletion Potential (FDP) - kg oil eq | Base_High_Low_Upgraded_Fossil Depletion Potential (FDP) - kg oil eq_Wastewater collection; operation and infrastructure; m3 wastewater_Without Amendment_Aerated Static Pile
| Aerated Static Pile | Without Amendment | High_Low | Base | Upgraded |  | 1.52% | Control Building; at upgraded wastewater treatment plant - US | 0.0028 | kg oil eq | Fossil Depletion Potential (FDP) - kg oil eq | Base_High_Low_Upgraded_Fossil Depletion Potential (FDP) - kg oil eq_Control Building; at upgraded wastewater treatment plant - US_Without Amendment_Aerated Static Pile
| Aerated Static Pile | Without Amendment | High_Low | Base | Upgraded |  | 1.29% | Effluent release; wastewater treatment unit; at surface water; m3 wastewater - US | 0.00236 | kg oil eq | Fossil Depletion Potential (FDP) - kg oil eq | Base_High_Low_Upgraded_Fossil Depletion Potential (FDP) - kg oil eq_Effluent release; wastewater treatment unit; at surface water; m3 wastewater - US_Without Amendment_Aerated Static Pile
| Aerated Static Pile | Without Amendment | High_Low | Base | Upgraded |  | 1.04% | Blend Tank; wastewater treatment unit; at updated plant - US | 0.00192 | kg oil eq | Fossil Depletion Potential (FDP) - kg oil eq | Base_High_Low_Upgraded_Fossil Depletion Potential (FDP) - kg oil eq_Blend Tank; wastewater treatment unit; at updated plant - US_Without Amendment_Aerated Static Pile
| Aerated Static Pile | Without Amendment | High_Low | Base | Upgraded |  | 0.5% | ClearCove SCP; wastewater treatment unit; at updated plant - US | 0.00091 | kg oil eq | Fossil Depletion Potential (FDP) - kg oil eq | Base_High_Low_Upgraded_Fossil Depletion Potential (FDP) - kg oil eq_ClearCove SCP; wastewater treatment unit; at updated plant - US_Without Amendment_Aerated Static Pile
| Aerated Static Pile | Without Amendment | High_Low | Base | Upgraded |  | -4.75% | Land application of compost; wastewater treatment unit; at updated plant - US | -0.00874 | kg oil eq | Fossil Depletion Potential (FDP) - kg oil eq | Base_High_Low_Upgraded_Fossil Depletion Potential (FDP) - kg oil eq_Land application of compost; wastewater treatment unit; at updated plant - US_Without Amendment_Aerated Static Pile
| Aerated Static Pile | Without Amendment | High_Low | Base | Upgraded |  | -53.63% | Anaerobic Digestion; wastewater treatment unit; at updated plant - US | -0.09864 | kg oil eq | Fossil Depletion Potential (FDP) - kg oil eq | Base_High_Low_Upgraded_Fossil Depletion Potential (FDP) - kg oil eq_Anaerobic Digestion; wastewater treatment unit; at updated plant - US_Without Amendment_Aerated Static Pile
[6 empty] | Contribution |  | Process | Amount | Unit |  | ____Process__
| Aerated Static Pile | Without Amendment | High_Low | Base | Upgraded |  | 65.18% | Biosolids composting; aerated static pile; wastewater treatment unit; at updated plant - US | 0.67576 | kg CO2 eq | Global Warming Potential (GWP) - kg CO2 eq | Base_High_Low_Upgraded_Global Warming Potential (GWP) - kg CO2 eq_Biosolids composting; aerated static pile; wastewater treatment unit; at updated plant - US_Without Amendment_Aerated Static Pile
| Aerated Static Pile | Without Amendment | High_Low | Base | Upgraded |  | 24.11% | Pre-Anoxic & Swing tank; wastewater treatment unit; at updated plant - US | 0.24992 | kg CO2 eq | Global Warming Potential (GWP) - kg CO2 eq | Base_High_Low_Upgraded_Global Warming Potential (GWP) - kg CO2 eq_Pre-Anoxic & Swing tank; wastewater treatment unit; at updated plant - US_Without Amendment_Aerated Static Pile
| Aerated Static Pile | Without Amendment | High_Low | Base | Upgraded |  | 16.23% | Aeration Tanks; wastewater treatment unit; at updated plant - US | 0.16822 | kg CO2 eq | Global Warming Potential (GWP) - kg CO2 eq | Base_High_Low_Upgraded_Global Warming Potential (GWP) - kg CO2 eq_Aeration Tanks; wastewater treatment unit; at updated plant - US_Without Amendment_Aerated Static Pile
| Aerated Static Pile | Without Amendment | High_Low | Base | Upgraded |  | 14.16% | Waste Receiving and Holding; wastewater treatment unit; at updated plant - US | 0.14685 | kg CO2 eq | Global Warming Potential (GWP) - kg CO2 eq | Base_High_Low_Upgraded_Global Warming Potential (GWP) - kg CO2 eq_Waste Receiving and Holding; wastewater treatment unit; at updated plant - US_Without Amendment_Aerated Static Pile
| Aerated Static Pile | Without Amendment | High_Low | Base | Upgraded |  | 5.51% | Clear Cove Primary Clarification; wastewater treatment unit; at updated plant - US | 0.05708 | kg CO2 eq | Global Warming Potential (GWP) - kg CO2 eq | Base_High_Low_Upgraded_Global Warming Potential (GWP) - kg CO2 eq_Clear Cove Primary Clarification; wastewater treatment unit; at updated plant - US_Without Amendment_Aerated Static Pile
| Aerated Static Pile | Without Amendment | High_Low | Base | Upgraded |  | 5.08% | Effluent release; wastewater treatment unit; at surface water; m3 wastewater - US | 0.05264 | kg CO2 eq | Global Warming Potential (GWP) - kg CO2 eq | Base_High_Low_Upgraded_Global Warming Potential (GWP) - kg CO2 eq_Effluent release; wastewater treatment unit; at surface water; m3 wastewater - US_Without Amendment_Aerated Static Pile
| Aerated Static Pile | Without Amendment | High_Low | Base | Upgraded |  | 4.87% | Influent Pump Station; wastewater treatment unit; at updated plant - US | 0.0505 | kg CO2 eq | Global Warming Potential (GWP) - kg CO2 eq | Base_High_Low_Upgraded_Global Warming Potential (GWP) - kg CO2 eq_Influent Pump Station; wastewater treatment unit; at updated plant - US_Without Amendment_Aerated Static Pile
| Aerated Static Pile | Without Amendment | High_Low | Base | Upgraded |  | 3.21% | Wet Well and Sump Station; wastewater treatment unit; at updated plant - US | 0.03326 | kg CO2 eq | Global Warming Potential (GWP) - kg CO2 eq | Base_High_Low_Upgraded_Global Warming Potential (GWP) - kg CO2 eq_Wet Well and Sump Station; wastewater treatment unit; at updated plant - US_Without Amendment_Aerated Static Pile
| Aerated Static Pile | Without Amendment | High_Low | Base | Upgraded |  | 2.68% | Belt filter press; wastewater treatment unit; at updated plant - US | 0.02782 | kg CO2 eq | Global Warming Potential (GWP) - kg CO2 eq | Base_High_Low_Upgraded_Global Warming Potential (GWP) - kg CO2 eq_Belt filter press; wastewater treatment unit; at updated plant - US_Without Amendment_Aerated Static Pile
| Aerated Static Pile | Without Amendment | High_Low | Base | Upgraded |  | 1.4% | Gravity Belt Thickener; wastewater treatment unit; at updated plant - US | 0.01455 | kg CO2 eq | Global Warming Potential (GWP) - kg CO2 eq | Base_High_Low_Upgraded_Global Warming Potential (GWP) - kg CO2 eq_Gravity Belt Thickener; wastewater treatment unit; at updated plant - US_Without Amendment_Aerated Static Pile
| Aerated Static Pile | Without Amendment | High_Low | Base | Upgraded |  | 1.3% | Wastewater collection; operation and infrastructure; m3 wastewater | 0.01351 | kg CO2 eq | Global Warming Potential (GWP) - kg CO2 eq | Base_High_Low_Upgraded_Global Warming Potential (GWP) - kg CO2 eq_Wastewater collection; operation and infrastructure; m3 wastewater_Without Amendment_Aerated Static Pile
| Aerated Static Pile | Without Amendment | High_Low | Base | Upgraded |  | 0.8% | Control Building; at upgraded wastewater treatment plant - US | 0.0083 | kg CO2 eq | Global Warming Potential (GWP) - kg CO2 eq | Base_High_Low_Upgraded_Global Warming Potential (GWP) - kg CO2 eq_Control Building; at upgraded wastewater treatment plant - US_Without Amendment_Aerated Static Pile
| Aerated Static Pile | Without Amendment | High_Low | Base | Upgraded |  | 0.49% | Blend Tank; wastewater treatment unit; at updated plant - US | 0.00504 | kg CO2 eq | Global Warming Potential (GWP) - kg CO2 eq | Base_High_Low_Upgraded_Global Warming Potential (GWP) - kg CO2 eq_Blend Tank; wastewater treatment unit; at updated plant - US_Without Amendment_Aerated Static Pile
| Aerated Static Pile | Without Amendment | High_Low | Base | Upgraded |  | 0.23% | ClearCove SCP; wastewater treatment unit; at updated plant - US | 0.00241 | kg CO2 eq | Global Warming Potential (GWP) - kg CO2 eq | Base_High_Low_Upgraded_Global Warming Potential (GWP) - kg CO2 eq_ClearCove SCP; wastewater treatment unit; at updated plant - US_Without Amendment_Aerated Static Pile
| Aerated Static Pile | Without Amendment | High_Low | Base | Upgraded |  | -16.45% | Anaerobic Digestion; wastewater treatment unit; at updated plant - US | -0.17056 | kg CO2 eq | Global Warming Potential (GWP) - kg CO2 eq | Base_High_Low_Upgraded_Global Warming Potential (GWP) - kg CO2 eq_Anaerobic Digestion; wastewater treatment unit; at updated plant - US_Without Amendment_Aerated Static Pile
| Aerated Static Pile | Without Amendment | High_Low | Base | Upgraded |  | -28.8% | Land application of compost; wastewater treatment unit; at updated plant - US | -0.29855 | kg CO2 eq | Global Warming Potential (GWP) - kg CO2 eq | Base_High_Low_Upgraded_Global Warming Potential (GWP) - kg CO2 eq_Land application of compost; wastewater treatment unit; at updated plant - US_Without Amendment_Aerated Static Pile
[6 empty] | Contribution |  | Process | Amount | Unit |  | ____Process__
| Aerated Static Pile | Without Amendment | High_Low | Base | Upgraded |  | 56.79% | Aeration Tanks; wastewater treatment unit; at updated plant - US | 0.00233 | kg PM2.5 eq | Particulate Matter Formation Potential (PMFP) - kg PM2.5 eq | Base_High_Low_Upgraded_Particulate Matter Formation Potential (PMFP) - kg PM2.5 eq_Aeration Tanks; wastewater treatment unit; at updated plant - US_Without Amendment_Aerated Static Pile
| Aerated Static Pile | Without Amendment | High_Low | Base | Upgraded |  | 16.53% | Clear Cove Primary Clarification; wastewater treatment unit; at updated plant - US | 0.00068 | kg PM2.5 eq | Particulate Matter Formation Potential (PMFP) - kg PM2.5 eq | Base_High_Low_Upgraded_Particulate Matter Formation Potential (PMFP) - kg PM2.5 eq_Clear Cove Primary Clarification; wastewater treatment unit; at updated plant - US_Without Amendment_Aerated Static Pile
| Aerated Static Pile | Without Amendment | High_Low | Base | Upgraded |  | 14.38% | Pre-Anoxic & Swing tank; wastewater treatment unit; at updated plant - US | 0.00059 | kg PM2.5 eq | Particulate Matter Formation Potential (PMFP) - kg PM2.5 eq | Base_High_Low_Upgraded_Particulate Matter Formation Potential (PMFP) - kg PM2.5 eq_Pre-Anoxic & Swing tank; wastewater treatment unit; at updated plant - US_Without Amendment_Aerated Static Pile
| Aerated Static Pile | Without Amendment | High_Low | Base | Upgraded |  | 12.28% | Biosolids composting; aerated static pile; wastewater treatment unit; at updated plant - US | 0.0005 | kg PM2.5 eq | Particulate Matter Formation Potential (PMFP) - kg PM2.5 eq | Base_High_Low_Upgraded_Particulate Matter Formation Potential (PMFP) - kg PM2.5 eq_Biosolids composting; aerated static pile; wastewater treatment unit; at updated plant - US_Without Amendment_Aerated Static Pile
| Aerated Static Pile | Without Amendment | High_Low | Base | Upgraded |  | 11.35% | Wet Well and Sump Station; wastewater treatment unit; at updated plant - US | 0.00047 | kg PM2.5 eq | Particulate Matter Formation Potential (PMFP) - kg PM2.5 eq | Base_High_Low_Upgraded_Particulate Matter Formation Potential (PMFP) - kg PM2.5 eq_Wet Well and Sump Station; wastewater treatment unit; at updated plant - US_Without Amendment_Aerated Static Pile
| Aerated Static Pile | Without Amendment | High_Low | Base | Upgraded |  | 8.07% | Waste Receiving and Holding; wastewater treatment unit; at updated plant - US | 0.00033 | kg PM2.5 eq | Particulate Matter Formation Potential (PMFP) - kg PM2.5 eq | Base_High_Low_Upgraded_Particulate Matter Formation Potential (PMFP) - kg PM2.5 eq_Waste Receiving and Holding; wastewater treatment unit; at updated plant - US_Without Amendment_Aerated Static Pile
| Aerated Static Pile | Without Amendment | High_Low | Base | Upgraded |  | 6.49% | Influent Pump Station; wastewater treatment unit; at updated plant - US | 0.00027 | kg PM2.5 eq | Particulate Matter Formation Potential (PMFP) - kg PM2.5 eq | Base_High_Low_Upgraded_Particulate Matter Formation Potential (PMFP) - kg PM2.5 eq_Influent Pump Station; wastewater treatment unit; at updated plant - US_Without Amendment_Aerated Static Pile
| Aerated Static Pile | Without Amendment | High_Low | Base | Upgraded |  | 5.53% | Belt filter press; wastewater treatment unit; at updated plant - US | 0.00023 | kg PM2.5 eq | Particulate Matter Formation Potential (PMFP) - kg PM2.5 eq | Base_High_Low_Upgraded_Particulate Matter Formation Potential (PMFP) - kg PM2.5 eq_Belt filter press; wastewater treatment unit; at updated plant - US_Without Amendment_Aerated Static Pile
| Aerated Static Pile | Without Amendment | High_Low | Base | Upgraded |  | 4.05% | Wastewater collection; operation and infrastructure; m3 wastewater | 0.00017 | kg PM2.5 eq | Particulate Matter Formation Potential (PMFP) - kg PM2.5 eq | Base_High_Low_Upgraded_Particulate Matter Formation Potential (PMFP) - kg PM2.5 eq_Wastewater collection; operation and infrastructure; m3 wastewater_Without Amendment_Aerated Static Pile
| Aerated Static Pile | Without Amendment | High_Low | Base | Upgraded |  | 2.32% | Gravity Belt Thickener; wastewater treatment unit; at updated plant - US | 9.5154e-05 | kg PM2.5 eq | Particulate Matter Formation Potential (PMFP) - kg PM2.5 eq | Base_High_Low_Upgraded_Particulate Matter Formation Potential (PMFP) - kg PM2.5 eq_Gravity Belt Thickener; wastewater treatment unit; at updated plant - US_Without Amendment_Aerated Static Pile
| Aerated Static Pile | Without Amendment | High_Low | Base | Upgraded |  | 1.7% | Blend Tank; wastewater treatment unit; at updated plant - US | 6.9942e-05 | kg PM2.5 eq | Particulate Matter Formation Potential (PMFP) - kg PM2.5 eq | Base_High_Low_Upgraded_Particulate Matter Formation Potential (PMFP) - kg PM2.5 eq_Blend Tank; wastewater treatment unit; at updated plant - US_Without Amendment_Aerated Static Pile
| Aerated Static Pile | Without Amendment | High_Low | Base | Upgraded |  | 1.56% | Land application of compost; wastewater treatment unit; at updated plant - US | 6.3979e-05 | kg PM2.5 eq | Particulate Matter Formation Potential (PMFP) - kg PM2.5 eq | Base_High_Low_Upgraded_Particulate Matter Formation Potential (PMFP) - kg PM2.5 eq_Land application of compost; wastewater treatment unit; at updated plant - US_Without Amendment_Aerated Static Pile
| Aerated Static Pile | Without Amendment | High_Low | Base | Upgraded |  | 1.22% | Effluent release; wastewater treatment unit; at surface water; m3 wastewater - US | 4.9974e-05 | kg PM2.5 eq | Particulate Matter Formation Potential (PMFP) - kg PM2.5 eq | Base_High_Low_Upgraded_Particulate Matter Formation Potential (PMFP) - kg PM2.5 eq_Effluent release; wastewater treatment unit; at surface water; m3 wastewater - US_Without Amendment_Aerated Static Pile
| Aerated Static Pile | Without Amendment | High_Low | Base | Upgraded |  | 0.84% | ClearCove SCP; wastewater treatment unit; at updated plant - US | 3.4562e-05 | kg PM2.5 eq | Particulate Matter Formation Potential (PMFP) - kg PM2.5 eq | Base_High_Low_Upgraded_Particulate Matter Formation Potential (PMFP) - kg PM2.5 eq_ClearCove SCP; wastewater treatment unit; at updated plant - US_Without Amendment_Aerated Static Pile
| Aerated Static Pile | Without Amendment | High_Low | Base | Upgraded |  | 0.21% | Control Building; at upgraded wastewater treatment plant - US | 8.8213e-06 | kg PM2.5 eq | Particulate Matter Formation Potential (PMFP) - kg PM2.5 eq | Base_High_Low_Upgraded_Particulate Matter Formation Potential (PMFP) - kg PM2.5 eq_Control Building; at upgraded wastewater treatment plant - US_Without Amendment_Aerated Static Pile
| Aerated Static Pile | Without Amendment | High_Low | Base | Upgraded |  | -43.33% | Anaerobic Digestion; wastewater treatment unit; at updated plant - US | -0.00178 | kg PM2.5 eq | Particulate Matter Formation Potential (PMFP) - kg PM2.5 eq | Base_High_Low_Upgraded_Particulate Matter Formation Potential (PMFP) - kg PM2.5 eq_Anaerobic Digestion; wastewater treatment unit; at updated plant - US_Without Amendment_Aerated Static Pile
[6 empty] | Contribution |  | Process | Amount | Unit |  | ____Process__
| Aerated Static Pile | Without Amendment | High_Low | Base | Upgraded |  | 56.75% | Aeration Tanks; wastewater treatment unit; at updated plant - US | 0.16577 | kg O3 eq | Smog Formation Potential (SFP) - kg O3 eq | Base_High_Low_Upgraded_Smog Formation Potential (SFP) - kg O3 eq_Aeration Tanks; wastewater treatment unit; at updated plant - US_Without Amendment_Aerated Static Pile
| Aerated Static Pile | Without Amendment | High_Low | Base | Upgraded |  | 16.46% | Clear Cove Primary Clarification; wastewater treatment unit; at updated plant - US | 0.04807 | kg O3 eq | Smog Formation Potential (SFP) - kg O3 eq | Base_High_Low_Upgraded_Smog Formation Potential (SFP) - kg O3 eq_Clear Cove Primary Clarification; wastewater treatment unit; at updated plant - US_Without Amendment_Aerated Static Pile
| Aerated Static Pile | Without Amendment | High_Low | Base | Upgraded |  | 14.41% | Pre-Anoxic & Swing tank; wastewater treatment unit; at updated plant - US | 0.04209 | kg O3 eq | Smog Formation Potential (SFP) - kg O3 eq | Base_High_Low_Upgraded_Smog Formation Potential (SFP) - kg O3 eq_Pre-Anoxic & Swing tank; wastewater treatment unit; at updated plant - US_Without Amendment_Aerated Static Pile
| Aerated Static Pile | Without Amendment | High_Low | Base | Upgraded |  | 11.98% | Biosolids composting; aerated static pile; wastewater treatment unit; at updated plant - US | 0.03499 | kg O3 eq | Smog Formation Potential (SFP) - kg O3 eq | Base_High_Low_Upgraded_Smog Formation Potential (SFP) - kg O3 eq_Biosolids composting; aerated static pile; wastewater treatment unit; at updated plant - US_Without Amendment_Aerated Static Pile
| Aerated Static Pile | Without Amendment | High_Low | Base | Upgraded |  | 11.56% | Waste Receiving and Holding; wastewater treatment unit; at updated plant - US | 0.03376 | kg O3 eq | Smog Formation Potential (SFP) - kg O3 eq | Base_High_Low_Upgraded_Smog Formation Potential (SFP) - kg O3 eq_Waste Receiving and Holding; wastewater treatment unit; at updated plant - US_Without Amendment_Aerated Static Pile
| Aerated Static Pile | Without Amendment | High_Low | Base | Upgraded |  | 11.34% | Wet Well and Sump Station; wastewater treatment unit; at updated plant - US | 0.03313 | kg O3 eq | Smog Formation Potential (SFP) - kg O3 eq | Base_High_Low_Upgraded_Smog Formation Potential (SFP) - kg O3 eq_Wet Well and Sump Station; wastewater treatment unit; at updated plant - US_Without Amendment_Aerated Static Pile
| Aerated Static Pile | Without Amendment | High_Low | Base | Upgraded |  | 6.64% | Influent Pump Station; wastewater treatment unit; at updated plant - US | 0.0194 | kg O3 eq | Smog Formation Potential (SFP) - kg O3 eq | Base_High_Low_Upgraded_Smog Formation Potential (SFP) - kg O3 eq_Influent Pump Station; wastewater treatment unit; at updated plant - US_Without Amendment_Aerated Static Pile
| Aerated Static Pile | Without Amendment | High_Low | Base | Upgraded |  | 5.48% | Belt filter press; wastewater treatment unit; at updated plant - US | 0.01599 | kg O3 eq | Smog Formation Potential (SFP) - kg O3 eq | Base_High_Low_Upgraded_Smog Formation Potential (SFP) - kg O3 eq_Belt filter press; wastewater treatment unit; at updated plant - US_Without Amendment_Aerated Static Pile
| Aerated Static Pile | Without Amendment | High_Low | Base | Upgraded |  | 4.08% | Wastewater collection; operation and infrastructure; m3 wastewater | 0.01192 | kg O3 eq | Smog Formation Potential (SFP) - kg O3 eq | Base_High_Low_Upgraded_Smog Formation Potential (SFP) - kg O3 eq_Wastewater collection; operation and infrastructure; m3 wastewater_Without Amendment_Aerated Static Pile
| Aerated Static Pile | Without Amendment | High_Low | Base | Upgraded |  | 2.28% | Gravity Belt Thickener; wastewater treatment unit; at updated plant - US | 0.00665 | kg O3 eq | Smog Formation Potential (SFP) - kg O3 eq | Base_High_Low_Upgraded_Smog Formation Potential (SFP) - kg O3 eq_Gravity Belt Thickener; wastewater treatment unit; at updated plant - US_Without Amendment_Aerated Static Pile
| Aerated Static Pile | Without Amendment | High_Low | Base | Upgraded |  | 1.7% | Blend Tank; wastewater treatment unit; at updated plant - US | 0.00497 | kg O3 eq | Smog Formation Potential (SFP) - kg O3 eq | Base_High_Low_Upgraded_Smog Formation Potential (SFP) - kg O3 eq_Blend Tank; wastewater treatment unit; at updated plant - US_Without Amendment_Aerated Static Pile
| Aerated Static Pile | Without Amendment | High_Low | Base | Upgraded |  | 1.16% | Effluent release; wastewater treatment unit; at surface water; m3 wastewater - US | 0.00339 | kg O3 eq | Smog Formation Potential (SFP) - kg O3 eq | Base_High_Low_Upgraded_Smog Formation Potential (SFP) - kg O3 eq_Effluent release; wastewater treatment unit; at surface water; m3 wastewater - US_Without Amendment_Aerated Static Pile
| Aerated Static Pile | Without Amendment | High_Low | Base | Upgraded |  | 0.84% | ClearCove SCP; wastewater treatment unit; at updated plant - US | 0.00246 | kg O3 eq | Smog Formation Potential (SFP) - kg O3 eq | Base_High_Low_Upgraded_Smog Formation Potential (SFP) - kg O3 eq_ClearCove SCP; wastewater treatment unit; at updated plant - US_Without Amendment_Aerated Static Pile
| Aerated Static Pile | Without Amendment | High_Low | Base | Upgraded |  | 0.18% | Control Building; at upgraded wastewater treatment plant - US | 0.00054 | kg O3 eq | Smog Formation Potential (SFP) - kg O3 eq | Base_High_Low_Upgraded_Smog Formation Potential (SFP) - kg O3 eq_Control Building; at upgraded wastewater treatment plant - US_Without Amendment_Aerated Static Pile
| Aerated Static Pile | Without Amendment | High_Low | Base | Upgraded |  | -1.3% | Land application of compost; wastewater treatment unit; at updated plant - US | -0.00379 | kg O3 eq | Smog Formation Potential (SFP) - kg O3 eq | Base_High_Low_Upgraded_Smog Formation Potential (SFP) - kg O3 eq_Land application of compost; wastewater treatment unit; at updated plant - US_Without Amendment_Aerated Static Pile
| Aerated Static Pile | Without Amendment | High_Low | Base | Upgraded |  | -43.57% | Anaerobic Digestion; wastewater treatment unit; at updated plant - US | -0.12725 | kg O3 eq | Smog Formation Potential (SFP) - kg O3 eq | Base_High_Low_Upgraded_Smog Formation Potential (SFP) - kg O3 eq_Anaerobic Digestion; wastewater treatment unit; at updated plant - US_Without Amendment_Aerated Static Pile
[6 empty] | Contribution |  | Process | Amount | Unit |  | ____Process__
| Aerated Static Pile | Without Amendment | High_Low | Base | Upgraded |  | 111.2% | Waste Receiving and Holding; wastewater treatment unit; at updated plant - US | 0.00034 | m3 H2O | Water Use (WU) - m3 H2O | Base_High_Low_Upgraded_Water Use (WU) - m3 H2O_Waste Receiving and Holding; wastewater treatment unit; at updated plant - US_Without Amendment_Aerated Static Pile
| Aerated Static Pile | Without Amendment | High_Low | Base | Upgraded |  | 60.85% | Influent Pump Station; wastewater treatment unit; at updated plant - US | 0.00018 | m3 H2O | Water Use (WU) - m3 H2O | Base_High_Low_Upgraded_Water Use (WU) - m3 H2O_Influent Pump Station; wastewater treatment unit; at updated plant - US_Without Amendment_Aerated Static Pile
| Aerated Static Pile | Without Amendment | High_Low | Base | Upgraded |  | 59.37% | Clear Cove Primary Clarification; wastewater treatment unit; at updated plant - US | 0.00018 | m3 H2O | Water Use (WU) - m3 H2O | Base_High_Low_Upgraded_Water Use (WU) - m3 H2O_Clear Cove Primary Clarification; wastewater treatment unit; at updated plant - US_Without Amendment_Aerated Static Pile
| Aerated Static Pile | Without Amendment | High_Low | Base | Upgraded |  | 53.86% | Aeration Tanks; wastewater treatment unit; at updated plant - US | 0.00016 | m3 H2O | Water Use (WU) - m3 H2O | Base_High_Low_Upgraded_Water Use (WU) - m3 H2O_Aeration Tanks; wastewater treatment unit; at updated plant - US_Without Amendment_Aerated Static Pile
| Aerated Static Pile | Without Amendment | High_Low | Base | Upgraded |  | 49.06% | Control Building; at upgraded wastewater treatment plant - US | 0.00015 | m3 H2O | Water Use (WU) - m3 H2O | Base_High_Low_Upgraded_Water Use (WU) - m3 H2O_Control Building; at upgraded wastewater treatment plant - US_Without Amendment_Aerated Static Pile
| Aerated Static Pile | Without Amendment | High_Low | Base | Upgraded |  | 22.78% | Effluent release; wastewater treatment unit; at surface water; m3 wastewater - US | 6.8836e-05 | m3 H2O | Water Use (WU) - m3 H2O | Base_High_Low_Upgraded_Water Use (WU) - m3 H2O_Effluent release; wastewater treatment unit; at surface water; m3 wastewater - US_Without Amendment_Aerated Static Pile
| Aerated Static Pile | Without Amendment | High_Low | Base | Upgraded |  | 15.81% | Belt filter press; wastewater treatment unit; at updated plant - US | 4.7769e-05 | m3 H2O | Water Use (WU) - m3 H2O | Base_High_Low_Upgraded_Water Use (WU) - m3 H2O_Belt filter press; wastewater treatment unit; at updated plant - US_Without Amendment_Aerated Static Pile
| Aerated Static Pile | Without Amendment | High_Low | Base | Upgraded |  | 14.33% | Pre-Anoxic & Swing tank; wastewater treatment unit; at updated plant - US | 4.3289e-05 | m3 H2O | Water Use (WU) - m3 H2O | Base_High_Low_Upgraded_Water Use (WU) - m3 H2O_Pre-Anoxic & Swing tank; wastewater treatment unit; at updated plant - US_Without Amendment_Aerated Static Pile
| Aerated Static Pile | Without Amendment | High_Low | Base | Upgraded |  | 10.06% | Gravity Belt Thickener; wastewater treatment unit; at updated plant - US | 3.0408e-05 | m3 H2O | Water Use (WU) - m3 H2O | Base_High_Low_Upgraded_Water Use (WU) - m3 H2O_Gravity Belt Thickener; wastewater treatment unit; at updated plant - US_Without Amendment_Aerated Static Pile
| Aerated Static Pile | Without Amendment | High_Low | Base | Upgraded |  | 5.79% | Wet Well and Sump Station; wastewater treatment unit; at updated plant - US | 1.7507e-05 | m3 H2O | Water Use (WU) - m3 H2O | Base_High_Low_Upgraded_Water Use (WU) - m3 H2O_Wet Well and Sump Station; wastewater treatment unit; at updated plant - US_Without Amendment_Aerated Static Pile
| Aerated Static Pile | Without Amendment | High_Low | Base | Upgraded |  | 4.33% | Biosolids composting; aerated static pile; wastewater treatment unit; at updated plant - US | 1.3078e-05 | m3 H2O | Water Use (WU) - m3 H2O | Base_High_Low_Upgraded_Water Use (WU) - m3 H2O_Biosolids composting; aerated static pile; wastewater treatment unit; at updated plant - US_Without Amendment_Aerated Static Pile
| Aerated Static Pile | Without Amendment | High_Low | Base | Upgraded |  | 2.32% | Blend Tank; wastewater treatment unit; at updated plant - US | 7.018e-06 | m3 H2O | Water Use (WU) - m3 H2O | Base_High_Low_Upgraded_Water Use (WU) - m3 H2O_Blend Tank; wastewater treatment unit; at updated plant - US_Without Amendment_Aerated Static Pile
| Aerated Static Pile | Without Amendment | High_Low | Base | Upgraded |  | 1.68% | Wastewater collection; operation and infrastructure; m3 wastewater | 5.0609e-06 | m3 H2O | Water Use (WU) - m3 H2O | Base_High_Low_Upgraded_Water Use (WU) - m3 H2O_Wastewater collection; operation and infrastructure; m3 wastewater_Without Amendment_Aerated Static Pile
| Aerated Static Pile | Without Amendment | High_Low | Base | Upgraded |  | 0.25% | ClearCove SCP; wastewater treatment unit; at updated plant - US | 7.6697e-07 | m3 H2O | Water Use (WU) - m3 H2O | Base_High_Low_Upgraded_Water Use (WU) - m3 H2O_ClearCove SCP; wastewater treatment unit; at updated plant - US_Without Amendment_Aerated Static Pile
| Aerated Static Pile | Without Amendment | High_Low | Base | Upgraded |  | -4.07% | Anaerobic Digestion; wastewater treatment unit; at updated plant - US | -1.2298e-05 | m3 H2O | Water Use (WU) - m3 H2O | Base_High_Low_Upgraded_Water Use (WU) - m3 H2O_Anaerobic Digestion; wastewater treatment unit; at updated plant - US_Without Amendment_Aerated Static Pile
| Aerated Static Pile | Without Amendment | High_Low | Base | Upgraded |  | -507.6% | Land application of compost; wastewater treatment unit; at updated plant - US | -0.00153 | m3 H2O | Water Use (WU) - m3 H2O | Base_High_Low_Upgraded_Water Use (WU) - m3 H2O_Land application of compost; wastewater treatment unit; at updated plant - US_Without Amendment_Aerated Static Pile
[6 empty] | Contribution |  | Process | Amount | Unit |  | ____Process__
| Aerated Static Pile | Without Amendment | High_Base | Base | Upgraded |  | 1225% | Aeration Tanks; wastewater treatment unit; at updated plant - US | 0.01722 | kg SO2 eq | Acidification Potential (AP) - kg SO2 eq | Base_High_Base_Upgraded_Acidification Potential (AP) - kg SO2 eq_Aeration Tanks; wastewater treatment unit; at updated plant - US_Without Amendment_Aerated Static Pile
| Aerated Static Pile | Without Amendment | High_Base | Base | Upgraded |  | 354.5% | Clear Cove Primary Clarification; wastewater treatment unit; at updated plant - US | 0.00498 | kg SO2 eq | Acidification Potential (AP) - kg SO2 eq | Base_High_Base_Upgraded_Acidification Potential (AP) - kg SO2 eq_Clear Cove Primary Clarification; wastewater treatment unit; at updated plant - US_Without Amendment_Aerated Static Pile
| Aerated Static Pile | Without Amendment | High_Base | Base | Upgraded |  | 310.6% | Pre-Anoxic & Swing tank; wastewater treatment unit; at updated plant - US | 0.00436 | kg SO2 eq | Acidification Potential (AP) - kg SO2 eq | Base_High_Base_Upgraded_Acidification Potential (AP) - kg SO2 eq_Pre-Anoxic & Swing tank; wastewater treatment unit; at updated plant - US_Without Amendment_Aerated Static Pile
| Aerated Static Pile | Without Amendment | High_Base | Base | Upgraded |  | 248.6% | Biosolids composting; aerated static pile; wastewater treatment unit; at updated plant - US | 0.00349 | kg SO2 eq | Acidification Potential (AP) - kg SO2 eq | Base_High_Base_Upgraded_Acidification Potential (AP) - kg SO2 eq_Biosolids composting; aerated static pile; wastewater treatment unit; at updated plant - US_Without Amendment_Aerated Static Pile
| Aerated Static Pile | Without Amendment | High_Base | Base | Upgraded |  | 245.6% | Wet Well and Sump Station; wastewater treatment unit; at updated plant - US | 0.00345 | kg SO2 eq | Acidification Potential (AP) - kg SO2 eq | Base_High_Base_Upgraded_Acidification Potential (AP) - kg SO2 eq_Wet Well and Sump Station; wastewater treatment unit; at updated plant - US_Without Amendment_Aerated Static Pile
| Aerated Static Pile | Without Amendment | High_Base | Base | Upgraded |  | 233.2% | Land application of compost; wastewater treatment unit; at updated plant - US | 0.00328 | kg SO2 eq | Acidification Potential (AP) - kg SO2 eq | Base_High_Base_Upgraded_Acidification Potential (AP) - kg SO2 eq_Land application of compost; wastewater treatment unit; at updated plant - US_Without Amendment_Aerated Static Pile
| Aerated Static Pile | Without Amendment | High_Base | Base | Upgraded |  | 192.4% | Waste Receiving and Holding; wastewater treatment unit; at updated plant - US | 0.0027 | kg SO2 eq | Acidification Potential (AP) - kg SO2 eq | Base_High_Base_Upgraded_Acidification Potential (AP) - kg SO2 eq_Waste Receiving and Holding; wastewater treatment unit; at updated plant - US_Without Amendment_Aerated Static Pile
| Aerated Static Pile | Without Amendment | High_Base | Base | Upgraded |  | 147.2% | Influent Pump Station; wastewater treatment unit; at updated plant - US | 0.00207 | kg SO2 eq | Acidification Potential (AP) - kg SO2 eq | Base_High_Base_Upgraded_Acidification Potential (AP) - kg SO2 eq_Influent Pump Station; wastewater treatment unit; at updated plant - US_Without Amendment_Aerated Static Pile
| Aerated Static Pile | Without Amendment | High_Base | Base | Upgraded |  | 103.7% | Belt filter press; wastewater treatment unit; at updated plant - US | 0.00146 | kg SO2 eq | Acidification Potential (AP) - kg SO2 eq | Base_High_Base_Upgraded_Acidification Potential (AP) - kg SO2 eq_Belt filter press; wastewater treatment unit; at updated plant - US_Without Amendment_Aerated Static Pile
| Aerated Static Pile | Without Amendment | High_Base | Base | Upgraded |  | 87.75% | Wastewater collection; operation and infrastructure; m3 wastewater | 0.00123 | kg SO2 eq | Acidification Potential (AP) - kg SO2 eq | Base_High_Base_Upgraded_Acidification Potential (AP) - kg SO2 eq_Wastewater collection; operation and infrastructure; m3 wastewater_Without Amendment_Aerated Static Pile
| Aerated Static Pile | Without Amendment | High_Base | Base | Upgraded |  | 50.1% | Gravity Belt Thickener; wastewater treatment unit; at updated plant - US | 0.0007 | kg SO2 eq | Acidification Potential (AP) - kg SO2 eq | Base_High_Base_Upgraded_Acidification Potential (AP) - kg SO2 eq_Gravity Belt Thickener; wastewater treatment unit; at updated plant - US_Without Amendment_Aerated Static Pile
| Aerated Static Pile | Without Amendment | High_Base | Base | Upgraded |  | 36.75% | Blend Tank; wastewater treatment unit; at updated plant - US | 0.00052 | kg SO2 eq | Acidification Potential (AP) - kg SO2 eq | Base_High_Base_Upgraded_Acidification Potential (AP) - kg SO2 eq_Blend Tank; wastewater treatment unit; at updated plant - US_Without Amendment_Aerated Static Pile
| Aerated Static Pile | Without Amendment | High_Base | Base | Upgraded |  | 24.66% | Effluent release; wastewater treatment unit; at surface water; m3 wastewater - US | 0.00035 | kg SO2 eq | Acidification Potential (AP) - kg SO2 eq | Base_High_Base_Upgraded_Acidification Potential (AP) - kg SO2 eq_Effluent release; wastewater treatment unit; at surface water; m3 wastewater - US_Without Amendment_Aerated Static Pile
| Aerated Static Pile | Without Amendment | High_Base | Base | Upgraded |  | 18.16% | ClearCove SCP; wastewater treatment unit; at updated plant - US | 0.00026 | kg SO2 eq | Acidification Potential (AP) - kg SO2 eq | Base_High_Base_Upgraded_Acidification Potential (AP) - kg SO2 eq_ClearCove SCP; wastewater treatment unit; at updated plant - US_Without Amendment_Aerated Static Pile
| Aerated Static Pile | Without Amendment | High_Base | Base | Upgraded |  | 2.87% | Control Building; at upgraded wastewater treatment plant - US | 4.0355e-05 | kg SO2 eq | Acidification Potential (AP) - kg SO2 eq | Base_High_Base_Upgraded_Acidification Potential (AP) - kg SO2 eq_Control Building; at upgraded wastewater treatment plant - US_Without Amendment_Aerated Static Pile
| Aerated Static Pile | Without Amendment | High_Base | Base | Upgraded |  | -3182% | Anaerobic Digestion; wastewater treatment unit; at updated plant - US | -0.0447 | kg SO2 eq | Acidification Potential (AP) - kg SO2 eq | Base_High_Base_Upgraded_Acidification Potential (AP) - kg SO2 eq_Anaerobic Digestion; wastewater treatment unit; at updated plant - US_Without Amendment_Aerated Static Pile
[6 empty] | Contribution |  | Process | Amount | Unit |  | ____Process__
| Aerated Static Pile | Without Amendment | High_Base | Base | Upgraded |  | 2835% | Waste Receiving and Holding; wastewater treatment unit; at updated plant - US | 5.1393 | MJ | Cumulative Energy Demand (CED) - MJ | Base_High_Base_Upgraded_Cumulative Energy Demand (CED) - MJ_Waste Receiving and Holding; wastewater treatment unit; at updated plant - US_Without Amendment_Aerated Static Pile
| Aerated Static Pile | Without Amendment | High_Base | Base | Upgraded |  | 1949% | Aeration Tanks; wastewater treatment unit; at updated plant - US | 3.533 | MJ | Cumulative Energy Demand (CED) - MJ | Base_High_Base_Upgraded_Cumulative Energy Demand (CED) - MJ_Aeration Tanks; wastewater treatment unit; at updated plant - US_Without Amendment_Aerated Static Pile
| Aerated Static Pile | Without Amendment | High_Base | Base | Upgraded |  | 641.4% | Clear Cove Primary Clarification; wastewater treatment unit; at updated plant - US | 1.1629 | MJ | Cumulative Energy Demand (CED) - MJ | Base_High_Base_Upgraded_Cumulative Energy Demand (CED) - MJ_Clear Cove Primary Clarification; wastewater treatment unit; at updated plant - US_Without Amendment_Aerated Static Pile
| Aerated Static Pile | Without Amendment | High_Base | Base | Upgraded |  | 491.3% | Pre-Anoxic & Swing tank; wastewater treatment unit; at updated plant - US | 0.89064 | MJ | Cumulative Energy Demand (CED) - MJ | Base_High_Base_Upgraded_Cumulative Energy Demand (CED) - MJ_Pre-Anoxic & Swing tank; wastewater treatment unit; at updated plant - US_Without Amendment_Aerated Static Pile
| Aerated Static Pile | Without Amendment | High_Base | Base | Upgraded |  | 487% | Influent Pump Station; wastewater treatment unit; at updated plant - US | 0.88297 | MJ | Cumulative Energy Demand (CED) - MJ | Base_High_Base_Upgraded_Cumulative Energy Demand (CED) - MJ_Influent Pump Station; wastewater treatment unit; at updated plant - US_Without Amendment_Aerated Static Pile
| Aerated Static Pile | Without Amendment | High_Base | Base | Upgraded |  | 384.1% | Wet Well and Sump Station; wastewater treatment unit; at updated plant - US | 0.69645 | MJ | Cumulative Energy Demand (CED) - MJ | Base_High_Base_Upgraded_Cumulative Energy Demand (CED) - MJ_Wet Well and Sump Station; wastewater treatment unit; at updated plant - US_Without Amendment_Aerated Static Pile
| Aerated Static Pile | Without Amendment | High_Base | Base | Upgraded |  | 362.2% | Biosolids composting; aerated static pile; wastewater treatment unit; at updated plant - US | 0.65663 | MJ | Cumulative Energy Demand (CED) - MJ | Base_High_Base_Upgraded_Cumulative Energy Demand (CED) - MJ_Biosolids composting; aerated static pile; wastewater treatment unit; at updated plant - US_Without Amendment_Aerated Static Pile
| Aerated Static Pile | Without Amendment | High_Base | Base | Upgraded |  | 300.2% | Belt filter press; wastewater treatment unit; at updated plant - US | 0.54423 | MJ | Cumulative Energy Demand (CED) - MJ | Base_High_Base_Upgraded_Cumulative Energy Demand (CED) - MJ_Belt filter press; wastewater treatment unit; at updated plant - US_Without Amendment_Aerated Static Pile
| Aerated Static Pile | Without Amendment | High_Base | Base | Upgraded |  | 184.2% | Gravity Belt Thickener; wastewater treatment unit; at updated plant - US | 0.33404 | MJ | Cumulative Energy Demand (CED) - MJ | Base_High_Base_Upgraded_Cumulative Energy Demand (CED) - MJ_Gravity Belt Thickener; wastewater treatment unit; at updated plant - US_Without Amendment_Aerated Static Pile
| Aerated Static Pile | Without Amendment | High_Base | Base | Upgraded |  | 141.2% | Wastewater collection; operation and infrastructure; m3 wastewater | 0.25606 | MJ | Cumulative Energy Demand (CED) - MJ | Base_High_Base_Upgraded_Cumulative Energy Demand (CED) - MJ_Wastewater collection; operation and infrastructure; m3 wastewater_Without Amendment_Aerated Static Pile
| Aerated Static Pile | Without Amendment | High_Base | Base | Upgraded |  | 80.53% | Control Building; at upgraded wastewater treatment plant - US | 0.14599 | MJ | Cumulative Energy Demand (CED) - MJ | Base_High_Base_Upgraded_Cumulative Energy Demand (CED) - MJ_Control Building; at upgraded wastewater treatment plant - US_Without Amendment_Aerated Static Pile
| Aerated Static Pile | Without Amendment | High_Base | Base | Upgraded |  | 73.48% | Effluent release; wastewater treatment unit; at surface water; m3 wastewater - US | 0.13321 | MJ | Cumulative Energy Demand (CED) - MJ | Base_High_Base_Upgraded_Cumulative Energy Demand (CED) - MJ_Effluent release; wastewater treatment unit; at surface water; m3 wastewater - US_Without Amendment_Aerated Static Pile
| Aerated Static Pile | Without Amendment | High_Base | Base | Upgraded |  | 58.68% | Blend Tank; wastewater treatment unit; at updated plant - US | 0.10638 | MJ | Cumulative Energy Demand (CED) - MJ | Base_High_Base_Upgraded_Cumulative Energy Demand (CED) - MJ_Blend Tank; wastewater treatment unit; at updated plant - US_Without Amendment_Aerated Static Pile
| Aerated Static Pile | Without Amendment | High_Base | Base | Upgraded |  | 28.09% | ClearCove SCP; wastewater treatment unit; at updated plant - US | 0.05093 | MJ | Cumulative Energy Demand (CED) - MJ | Base_High_Base_Upgraded_Cumulative Energy Demand (CED) - MJ_ClearCove SCP; wastewater treatment unit; at updated plant - US_Without Amendment_Aerated Static Pile
| Aerated Static Pile | Without Amendment | High_Base | Base | Upgraded |  | -294.7% | Land application of compost; wastewater treatment unit; at updated plant - US | -0.53432 | MJ | Cumulative Energy Demand (CED) - MJ | Base_High_Base_Upgraded_Cumulative Energy Demand (CED) - MJ_Land application of compost; wastewater treatment unit; at updated plant - US_Without Amendment_Aerated Static Pile
| Aerated Static Pile | Without Amendment | High_Base | Base | Upgraded |  | -7821% | Anaerobic Digestion; wastewater treatment unit; at updated plant - US | -14.1798 | MJ | Cumulative Energy Demand (CED) - MJ | Base_High_Base_Upgraded_Cumulative Energy Demand (CED) - MJ_Anaerobic Digestion; wastewater treatment unit; at updated plant - US_Without Amendment_Aerated Static Pile
[6 empty] | Contribution |  | Process | Amount | Unit |  | ____Process__
| Aerated Static Pile | Without Amendment | High_Base | Base | Upgraded |  | 80.09% | Effluent release; wastewater treatment unit; at surface water; m3 wastewater - US | 0.01161 | kg N eq | Eutrophication Potential (EP) - kg N eq | Base_High_Base_Upgraded_Eutrophication Potential (EP) - kg N eq_Effluent release; wastewater treatment unit; at surface water; m3 wastewater - US_Without Amendment_Aerated Static Pile
| Aerated Static Pile | Without Amendment | High_Base | Base | Upgraded |  | 16.81% | Land application of compost; wastewater treatment unit; at updated plant - US | 0.00244 | kg N eq | Eutrophication Potential (EP) - kg N eq | Base_High_Base_Upgraded_Eutrophication Potential (EP) - kg N eq_Land application of compost; wastewater treatment unit; at updated plant - US_Without Amendment_Aerated Static Pile
| Aerated Static Pile | Without Amendment | High_Base | Base | Upgraded |  | 3.77% | Aeration Tanks; wastewater treatment unit; at updated plant - US | 0.00055 | kg N eq | Eutrophication Potential (EP) - kg N eq | Base_High_Base_Upgraded_Eutrophication Potential (EP) - kg N eq_Aeration Tanks; wastewater treatment unit; at updated plant - US_Without Amendment_Aerated Static Pile
| Aerated Static Pile | Without Amendment | High_Base | Base | Upgraded |  | 1.72% | Influent Pump Station; wastewater treatment unit; at updated plant - US | 0.00025 | kg N eq | Eutrophication Potential (EP) - kg N eq | Base_High_Base_Upgraded_Eutrophication Potential (EP) - kg N eq_Influent Pump Station; wastewater treatment unit; at updated plant - US_Without Amendment_Aerated Static Pile
| Aerated Static Pile | Without Amendment | High_Base | Base | Upgraded |  | 1.52% | Waste Receiving and Holding; wastewater treatment unit; at updated plant - US | 0.00022 | kg N eq | Eutrophication Potential (EP) - kg N eq | Base_High_Base_Upgraded_Eutrophication Potential (EP) - kg N eq_Waste Receiving and Holding; wastewater treatment unit; at updated plant - US_Without Amendment_Aerated Static Pile
| Aerated Static Pile | Without Amendment | High_Base | Base | Upgraded |  | 1.37% | Clear Cove Primary Clarification; wastewater treatment unit; at updated plant - US | 0.0002 | kg N eq | Eutrophication Potential (EP) - kg N eq | Base_High_Base_Upgraded_Eutrophication Potential (EP) - kg N eq_Clear Cove Primary Clarification; wastewater treatment unit; at updated plant - US_Without Amendment_Aerated Static Pile
| Aerated Static Pile | Without Amendment | High_Base | Base | Upgraded |  | 0.94% | Pre-Anoxic & Swing tank; wastewater treatment unit; at updated plant - US | 0.00014 | kg N eq | Eutrophication Potential (EP) - kg N eq | Base_High_Base_Upgraded_Eutrophication Potential (EP) - kg N eq_Pre-Anoxic & Swing tank; wastewater treatment unit; at updated plant - US_Without Amendment_Aerated Static Pile
| Aerated Static Pile | Without Amendment | High_Base | Base | Upgraded |  | 0.82% | Biosolids composting; aerated static pile; wastewater treatment unit; at updated plant - US | 0.00012 | kg N eq | Eutrophication Potential (EP) - kg N eq | Base_High_Base_Upgraded_Eutrophication Potential (EP) - kg N eq_Biosolids composting; aerated static pile; wastewater treatment unit; at updated plant - US_Without Amendment_Aerated Static Pile
| Aerated Static Pile | Without Amendment | High_Base | Base | Upgraded |  | 0.74% | Wet Well and Sump Station; wastewater treatment unit; at updated plant - US | 0.00011 | kg N eq | Eutrophication Potential (EP) - kg N eq | Base_High_Base_Upgraded_Eutrophication Potential (EP) - kg N eq_Wet Well and Sump Station; wastewater treatment unit; at updated plant - US_Without Amendment_Aerated Static Pile
| Aerated Static Pile | Without Amendment | High_Base | Base | Upgraded |  | 0.66% | Belt filter press; wastewater treatment unit; at updated plant - US | 9.5602e-05 | kg N eq | Eutrophication Potential (EP) - kg N eq | Base_High_Base_Upgraded_Eutrophication Potential (EP) - kg N eq_Belt filter press; wastewater treatment unit; at updated plant - US_Without Amendment_Aerated Static Pile
| Aerated Static Pile | Without Amendment | High_Base | Base | Upgraded |  | 0.42% | Gravity Belt Thickener; wastewater treatment unit; at updated plant - US | 6.059e-05 | kg N eq | Eutrophication Potential (EP) - kg N eq | Base_High_Base_Upgraded_Eutrophication Potential (EP) - kg N eq_Gravity Belt Thickener; wastewater treatment unit; at updated plant - US_Without Amendment_Aerated Static Pile
| Aerated Static Pile | Without Amendment | High_Base | Base | Upgraded |  | 0.26% | Wastewater collection; operation and infrastructure; m3 wastewater | 3.756e-05 | kg N eq | Eutrophication Potential (EP) - kg N eq | Base_High_Base_Upgraded_Eutrophication Potential (EP) - kg N eq_Wastewater collection; operation and infrastructure; m3 wastewater_Without Amendment_Aerated Static Pile
| Aerated Static Pile | Without Amendment | High_Base | Base | Upgraded |  | 0.25% | Control Building; at upgraded wastewater treatment plant - US | 3.6875e-05 | kg N eq | Eutrophication Potential (EP) - kg N eq | Base_High_Base_Upgraded_Eutrophication Potential (EP) - kg N eq_Control Building; at upgraded wastewater treatment plant - US_Without Amendment_Aerated Static Pile
| Aerated Static Pile | Without Amendment | High_Base | Base | Upgraded |  | 0.11% | Blend Tank; wastewater treatment unit; at updated plant - US | 1.6216e-05 | kg N eq | Eutrophication Potential (EP) - kg N eq | Base_High_Base_Upgraded_Eutrophication Potential (EP) - kg N eq_Blend Tank; wastewater treatment unit; at updated plant - US_Without Amendment_Aerated Static Pile
| Aerated Static Pile | Without Amendment | High_Base | Base | Upgraded |  | 0.05% | ClearCove SCP; wastewater treatment unit; at updated plant - US | 7.7567e-06 | kg N eq | Eutrophication Potential (EP) - kg N eq | Base_High_Base_Upgraded_Eutrophication Potential (EP) - kg N eq_ClearCove SCP; wastewater treatment unit; at updated plant - US_Without Amendment_Aerated Static Pile
| Aerated Static Pile | Without Amendment | High_Base | Base | Upgraded |  | -9.53% | Anaerobic Digestion; wastewater treatment unit; at updated plant - US | -0.00138 | kg N eq | Eutrophication Potential (EP) - kg N eq | Base_High_Base_Upgraded_Eutrophication Potential (EP) - kg N eq_Anaerobic Digestion; wastewater treatment unit; at updated plant - US_Without Amendment_Aerated Static Pile
[6 empty] | Contribution |  | Process | Amount | Unit |  | ____Process__
| Aerated Static Pile | Without Amendment | High_Base | Base | Upgraded |  | 2416% | Waste Receiving and Holding; wastewater treatment unit; at updated plant - US | 0.11719 | kg oil eq | Fossil Depletion Potential (FDP) - kg oil eq | Base_High_Base_Upgraded_Fossil Depletion Potential (FDP) - kg oil eq_Waste Receiving and Holding; wastewater treatment unit; at updated plant - US_Without Amendment_Aerated Static Pile
| Aerated Static Pile | Without Amendment | High_Base | Base | Upgraded |  | 1311% | Aeration Tanks; wastewater treatment unit; at updated plant - US | 0.06359 | kg oil eq | Fossil Depletion Potential (FDP) - kg oil eq | Base_High_Base_Upgraded_Fossil Depletion Potential (FDP) - kg oil eq_Aeration Tanks; wastewater treatment unit; at updated plant - US_Without Amendment_Aerated Static Pile
| Aerated Static Pile | Without Amendment | High_Base | Base | Upgraded |  | 434.1% | Clear Cove Primary Clarification; wastewater treatment unit; at updated plant - US | 0.02105 | kg oil eq | Fossil Depletion Potential (FDP) - kg oil eq | Base_High_Base_Upgraded_Fossil Depletion Potential (FDP) - kg oil eq_Clear Cove Primary Clarification; wastewater treatment unit; at updated plant - US_Without Amendment_Aerated Static Pile
| Aerated Static Pile | Without Amendment | High_Base | Base | Upgraded |  | 330.8% | Pre-Anoxic & Swing tank; wastewater treatment unit; at updated plant - US | 0.01604 | kg oil eq | Fossil Depletion Potential (FDP) - kg oil eq | Base_High_Base_Upgraded_Fossil Depletion Potential (FDP) - kg oil eq_Pre-Anoxic & Swing tank; wastewater treatment unit; at updated plant - US_Without Amendment_Aerated Static Pile
| Aerated Static Pile | Without Amendment | High_Base | Base | Upgraded |  | 311.1% | Influent Pump Station; wastewater treatment unit; at updated plant - US | 0.01509 | kg oil eq | Fossil Depletion Potential (FDP) - kg oil eq | Base_High_Base_Upgraded_Fossil Depletion Potential (FDP) - kg oil eq_Influent Pump Station; wastewater treatment unit; at updated plant - US_Without Amendment_Aerated Static Pile
| Aerated Static Pile | Without Amendment | High_Base | Base | Upgraded |  | 257.5% | Wet Well and Sump Station; wastewater treatment unit; at updated plant - US | 0.01249 | kg oil eq | Fossil Depletion Potential (FDP) - kg oil eq | Base_High_Base_Upgraded_Fossil Depletion Potential (FDP) - kg oil eq_Wet Well and Sump Station; wastewater treatment unit; at updated plant - US_Without Amendment_Aerated Static Pile
| Aerated Static Pile | Without Amendment | High_Base | Base | Upgraded |  | 246.2% | Biosolids composting; aerated static pile; wastewater treatment unit; at updated plant - US | 0.01194 | kg oil eq | Fossil Depletion Potential (FDP) - kg oil eq | Base_High_Base_Upgraded_Fossil Depletion Potential (FDP) - kg oil eq_Biosolids composting; aerated static pile; wastewater treatment unit; at updated plant - US_Without Amendment_Aerated Static Pile
| Aerated Static Pile | Without Amendment | High_Base | Base | Upgraded |  | 226.3% | Belt filter press; wastewater treatment unit; at updated plant - US | 0.01097 | kg oil eq | Fossil Depletion Potential (FDP) - kg oil eq | Base_High_Base_Upgraded_Fossil Depletion Potential (FDP) - kg oil eq_Belt filter press; wastewater treatment unit; at updated plant - US_Without Amendment_Aerated Static Pile
| Aerated Static Pile | Without Amendment | High_Base | Base | Upgraded |  | 142.6% | Gravity Belt Thickener; wastewater treatment unit; at updated plant - US | 0.00692 | kg oil eq | Fossil Depletion Potential (FDP) - kg oil eq | Base_High_Base_Upgraded_Fossil Depletion Potential (FDP) - kg oil eq_Gravity Belt Thickener; wastewater treatment unit; at updated plant - US_Without Amendment_Aerated Static Pile
| Aerated Static Pile | Without Amendment | High_Base | Base | Upgraded |  | 92.77% | Wastewater collection; operation and infrastructure; m3 wastewater | 0.0045 | kg oil eq | Fossil Depletion Potential (FDP) - kg oil eq | Base_High_Base_Upgraded_Fossil Depletion Potential (FDP) - kg oil eq_Wastewater collection; operation and infrastructure; m3 wastewater_Without Amendment_Aerated Static Pile
| Aerated Static Pile | Without Amendment | High_Base | Base | Upgraded |  | 57.68% | Control Building; at upgraded wastewater treatment plant - US | 0.0028 | kg oil eq | Fossil Depletion Potential (FDP) - kg oil eq | Base_High_Base_Upgraded_Fossil Depletion Potential (FDP) - kg oil eq_Control Building; at upgraded wastewater treatment plant - US_Without Amendment_Aerated Static Pile
| Aerated Static Pile | Without Amendment | High_Base | Base | Upgraded |  | 48.74% | Effluent release; wastewater treatment unit; at surface water; m3 wastewater - US | 0.00236 | kg oil eq | Fossil Depletion Potential (FDP) - kg oil eq | Base_High_Base_Upgraded_Fossil Depletion Potential (FDP) - kg oil eq_Effluent release; wastewater treatment unit; at surface water; m3 wastewater - US_Without Amendment_Aerated Static Pile
| Aerated Static Pile | Without Amendment | High_Base | Base | Upgraded |  | 39.58% | Blend Tank; wastewater treatment unit; at updated plant - US | 0.00192 | kg oil eq | Fossil Depletion Potential (FDP) - kg oil eq | Base_High_Base_Upgraded_Fossil Depletion Potential (FDP) - kg oil eq_Blend Tank; wastewater treatment unit; at updated plant - US_Without Amendment_Aerated Static Pile
| Aerated Static Pile | Without Amendment | High_Base | Base | Upgraded |  | 18.86% | ClearCove SCP; wastewater treatment unit; at updated plant - US | 0.00091 | kg oil eq | Fossil Depletion Potential (FDP) - kg oil eq | Base_High_Base_Upgraded_Fossil Depletion Potential (FDP) - kg oil eq_ClearCove SCP; wastewater treatment unit; at updated plant - US_Without Amendment_Aerated Static Pile
| Aerated Static Pile | Without Amendment | High_Base | Base | Upgraded |  | -156.2% | Land application of compost; wastewater treatment unit; at updated plant - US | -0.00758 | kg oil eq | Fossil Depletion Potential (FDP) - kg oil eq | Base_High_Base_Upgraded_Fossil Depletion Potential (FDP) - kg oil eq_Land application of compost; wastewater treatment unit; at updated plant - US_Without Amendment_Aerated Static Pile
| Aerated Static Pile | Without Amendment | High_Base | Base | Upgraded |  | -5878% | Anaerobic Digestion; wastewater treatment unit; at updated plant - US | -0.28505 | kg oil eq | Fossil Depletion Potential (FDP) - kg oil eq | Base_High_Base_Upgraded_Fossil Depletion Potential (FDP) - kg oil eq_Anaerobic Digestion; wastewater treatment unit; at updated plant - US_Without Amendment_Aerated Static Pile
[6 empty] | Contribution |  | Process | Amount | Unit |  | ____Process__
| Aerated Static Pile | Without Amendment | High_Base | Base | Upgraded |  | 100.6% | Biosolids composting; aerated static pile; wastewater treatment unit; at updated plant - US | 0.60574 | kg CO2 eq | Global Warming Potential (GWP) - kg CO2 eq | Base_High_Base_Upgraded_Global Warming Potential (GWP) - kg CO2 eq_Biosolids composting; aerated static pile; wastewater treatment unit; at updated plant - US_Without Amendment_Aerated Static Pile
| Aerated Static Pile | Without Amendment | High_Base | Base | Upgraded |  | 41.52% | Pre-Anoxic & Swing tank; wastewater treatment unit; at updated plant - US | 0.24992 | kg CO2 eq | Global Warming Potential (GWP) - kg CO2 eq | Base_High_Base_Upgraded_Global Warming Potential (GWP) - kg CO2 eq_Pre-Anoxic & Swing tank; wastewater treatment unit; at updated plant - US_Without Amendment_Aerated Static Pile
| Aerated Static Pile | Without Amendment | High_Base | Base | Upgraded |  | 27.95% | Aeration Tanks; wastewater treatment unit; at updated plant - US | 0.16822 | kg CO2 eq | Global Warming Potential (GWP) - kg CO2 eq | Base_High_Base_Upgraded_Global Warming Potential (GWP) - kg CO2 eq_Aeration Tanks; wastewater treatment unit; at updated plant - US_Without Amendment_Aerated Static Pile
| Aerated Static Pile | Without Amendment | High_Base | Base | Upgraded |  | 24.4% | Waste Receiving and Holding; wastewater treatment unit; at updated plant - US | 0.14685 | kg CO2 eq | Global Warming Potential (GWP) - kg CO2 eq | Base_High_Base_Upgraded_Global Warming Potential (GWP) - kg CO2 eq_Waste Receiving and Holding; wastewater treatment unit; at updated plant - US_Without Amendment_Aerated Static Pile
| Aerated Static Pile | Without Amendment | High_Base | Base | Upgraded |  | 9.48% | Clear Cove Primary Clarification; wastewater treatment unit; at updated plant - US | 0.05708 | kg CO2 eq | Global Warming Potential (GWP) - kg CO2 eq | Base_High_Base_Upgraded_Global Warming Potential (GWP) - kg CO2 eq_Clear Cove Primary Clarification; wastewater treatment unit; at updated plant - US_Without Amendment_Aerated Static Pile
| Aerated Static Pile | Without Amendment | High_Base | Base | Upgraded |  | 8.74% | Effluent release; wastewater treatment unit; at surface water; m3 wastewater - US | 0.05264 | kg CO2 eq | Global Warming Potential (GWP) - kg CO2 eq | Base_High_Base_Upgraded_Global Warming Potential (GWP) - kg CO2 eq_Effluent release; wastewater treatment unit; at surface water; m3 wastewater - US_Without Amendment_Aerated Static Pile
| Aerated Static Pile | Without Amendment | High_Base | Base | Upgraded |  | 8.39% | Influent Pump Station; wastewater treatment unit; at updated plant - US | 0.0505 | kg CO2 eq | Global Warming Potential (GWP) - kg CO2 eq | Base_High_Base_Upgraded_Global Warming Potential (GWP) - kg CO2 eq_Influent Pump Station; wastewater treatment unit; at updated plant - US_Without Amendment_Aerated Static Pile
| Aerated Static Pile | Without Amendment | High_Base | Base | Upgraded |  | 5.53% | Wet Well and Sump Station; wastewater treatment unit; at updated plant - US | 0.03326 | kg CO2 eq | Global Warming Potential (GWP) - kg CO2 eq | Base_High_Base_Upgraded_Global Warming Potential (GWP) - kg CO2 eq_Wet Well and Sump Station; wastewater treatment unit; at updated plant - US_Without Amendment_Aerated Static Pile
| Aerated Static Pile | Without Amendment | High_Base | Base | Upgraded |  | 4.01% | Belt filter press; wastewater treatment unit; at updated plant - US | 0.02412 | kg CO2 eq | Global Warming Potential (GWP) - kg CO2 eq | Base_High_Base_Upgraded_Global Warming Potential (GWP) - kg CO2 eq_Belt filter press; wastewater treatment unit; at updated plant - US_Without Amendment_Aerated Static Pile
| Aerated Static Pile | Without Amendment | High_Base | Base | Upgraded |  | 2.42% | Gravity Belt Thickener; wastewater treatment unit; at updated plant - US | 0.01455 | kg CO2 eq | Global Warming Potential (GWP) - kg CO2 eq | Base_High_Base_Upgraded_Global Warming Potential (GWP) - kg CO2 eq_Gravity Belt Thickener; wastewater treatment unit; at updated plant - US_Without Amendment_Aerated Static Pile
| Aerated Static Pile | Without Amendment | High_Base | Base | Upgraded |  | 2.24% | Wastewater collection; operation and infrastructure; m3 wastewater | 0.01351 | kg CO2 eq | Global Warming Potential (GWP) - kg CO2 eq | Base_High_Base_Upgraded_Global Warming Potential (GWP) - kg CO2 eq_Wastewater collection; operation and infrastructure; m3 wastewater_Without Amendment_Aerated Static Pile
| Aerated Static Pile | Without Amendment | High_Base | Base | Upgraded |  | 1.38% | Control Building; at upgraded wastewater treatment plant - US | 0.0083 | kg CO2 eq | Global Warming Potential (GWP) - kg CO2 eq | Base_High_Base_Upgraded_Global Warming Potential (GWP) - kg CO2 eq_Control Building; at upgraded wastewater treatment plant - US_Without Amendment_Aerated Static Pile
| Aerated Static Pile | Without Amendment | High_Base | Base | Upgraded |  | 0.84% | Blend Tank; wastewater treatment unit; at updated plant - US | 0.00504 | kg CO2 eq | Global Warming Potential (GWP) - kg CO2 eq | Base_High_Base_Upgraded_Global Warming Potential (GWP) - kg CO2 eq_Blend Tank; wastewater treatment unit; at updated plant - US_Without Amendment_Aerated Static Pile
| Aerated Static Pile | Without Amendment | High_Base | Base | Upgraded |  | 0.4% | ClearCove SCP; wastewater treatment unit; at updated plant - US | 0.00241 | kg CO2 eq | Global Warming Potential (GWP) - kg CO2 eq | Base_High_Base_Upgraded_Global Warming Potential (GWP) - kg CO2 eq_ClearCove SCP; wastewater treatment unit; at updated plant - US_Without Amendment_Aerated Static Pile
| Aerated Static Pile | Without Amendment | High_Base | Base | Upgraded |  | -43.07% | Land application of compost; wastewater treatment unit; at updated plant - US | -0.25923 | kg CO2 eq | Global Warming Potential (GWP) - kg CO2 eq | Base_High_Base_Upgraded_Global Warming Potential (GWP) - kg CO2 eq_Land application of compost; wastewater treatment unit; at updated plant - US_Without Amendment_Aerated Static Pile
| Aerated Static Pile | Without Amendment | High_Base | Base | Upgraded |  | -94.86% | Anaerobic Digestion; wastewater treatment unit; at updated plant - US | -0.57099 | kg CO2 eq | Global Warming Potential (GWP) - kg CO2 eq | Base_High_Base_Upgraded_Global Warming Potential (GWP) - kg CO2 eq_Anaerobic Digestion; wastewater treatment unit; at updated plant - US_Without Amendment_Aerated Static Pile
[6 empty] | Contribution |  | Process | Amount | Unit |  | ____Process__
| Aerated Static Pile | Without Amendment | High_Base | Base | Upgraded |  | 988.1% | Aeration Tanks; wastewater treatment unit; at updated plant - US | 0.00233 | kg PM2.5 eq | Particulate Matter Formation Potential (PMFP) - kg PM2.5 eq | Base_High_Base_Upgraded_Particulate Matter Formation Potential (PMFP) - kg PM2.5 eq_Aeration Tanks; wastewater treatment unit; at updated plant - US_Without Amendment_Aerated Static Pile
| Aerated Static Pile | Without Amendment | High_Base | Base | Upgraded |  | 287.5% | Clear Cove Primary Clarification; wastewater treatment unit; at updated plant - US | 0.00068 | kg PM2.5 eq | Particulate Matter Formation Potential (PMFP) - kg PM2.5 eq | Base_High_Base_Upgraded_Particulate Matter Formation Potential (PMFP) - kg PM2.5 eq_Clear Cove Primary Clarification; wastewater treatment unit; at updated plant - US_Without Amendment_Aerated Static Pile
| Aerated Static Pile | Without Amendment | High_Base | Base | Upgraded |  | 250.3% | Pre-Anoxic & Swing tank; wastewater treatment unit; at updated plant - US | 0.00059 | kg PM2.5 eq | Particulate Matter Formation Potential (PMFP) - kg PM2.5 eq | Base_High_Base_Upgraded_Particulate Matter Formation Potential (PMFP) - kg PM2.5 eq_Pre-Anoxic & Swing tank; wastewater treatment unit; at updated plant - US_Without Amendment_Aerated Static Pile
| Aerated Static Pile | Without Amendment | High_Base | Base | Upgraded |  | 197.6% | Wet Well and Sump Station; wastewater treatment unit; at updated plant - US | 0.00047 | kg PM2.5 eq | Particulate Matter Formation Potential (PMFP) - kg PM2.5 eq | Base_High_Base_Upgraded_Particulate Matter Formation Potential (PMFP) - kg PM2.5 eq_Wet Well and Sump Station; wastewater treatment unit; at updated plant - US_Without Amendment_Aerated Static Pile
| Aerated Static Pile | Without Amendment | High_Base | Base | Upgraded |  | 185.4% | Biosolids composting; aerated static pile; wastewater treatment unit; at updated plant - US | 0.00044 | kg PM2.5 eq | Particulate Matter Formation Potential (PMFP) - kg PM2.5 eq | Base_High_Base_Upgraded_Particulate Matter Formation Potential (PMFP) - kg PM2.5 eq_Biosolids composting; aerated static pile; wastewater treatment unit; at updated plant - US_Without Amendment_Aerated Static Pile
| Aerated Static Pile | Without Amendment | High_Base | Base | Upgraded |  | 140.4% | Waste Receiving and Holding; wastewater treatment unit; at updated plant - US | 0.00033 | kg PM2.5 eq | Particulate Matter Formation Potential (PMFP) - kg PM2.5 eq | Base_High_Base_Upgraded_Particulate Matter Formation Potential (PMFP) - kg PM2.5 eq_Waste Receiving and Holding; wastewater treatment unit; at updated plant - US_Without Amendment_Aerated Static Pile
| Aerated Static Pile | Without Amendment | High_Base | Base | Upgraded |  | 112.9% | Influent Pump Station; wastewater treatment unit; at updated plant - US | 0.00027 | kg PM2.5 eq | Particulate Matter Formation Potential (PMFP) - kg PM2.5 eq | Base_High_Base_Upgraded_Particulate Matter Formation Potential (PMFP) - kg PM2.5 eq_Influent Pump Station; wastewater treatment unit; at updated plant - US_Without Amendment_Aerated Static Pile
| Aerated Static Pile | Without Amendment | High_Base | Base | Upgraded |  | 83.46% | Belt filter press; wastewater treatment unit; at updated plant - US | 0.0002 | kg PM2.5 eq | Particulate Matter Formation Potential (PMFP) - kg PM2.5 eq | Base_High_Base_Upgraded_Particulate Matter Formation Potential (PMFP) - kg PM2.5 eq_Belt filter press; wastewater treatment unit; at updated plant - US_Without Amendment_Aerated Static Pile
| Aerated Static Pile | Without Amendment | High_Base | Base | Upgraded |  | 70.47% | Wastewater collection; operation and infrastructure; m3 wastewater | 0.00017 | kg PM2.5 eq | Particulate Matter Formation Potential (PMFP) - kg PM2.5 eq | Base_High_Base_Upgraded_Particulate Matter Formation Potential (PMFP) - kg PM2.5 eq_Wastewater collection; operation and infrastructure; m3 wastewater_Without Amendment_Aerated Static Pile
| Aerated Static Pile | Without Amendment | High_Base | Base | Upgraded |  | 40.28% | Gravity Belt Thickener; wastewater treatment unit; at updated plant - US | 9.5154e-05 | kg PM2.5 eq | Particulate Matter Formation Potential (PMFP) - kg PM2.5 eq | Base_High_Base_Upgraded_Particulate Matter Formation Potential (PMFP) - kg PM2.5 eq_Gravity Belt Thickener; wastewater treatment unit; at updated plant - US_Without Amendment_Aerated Static Pile
| Aerated Static Pile | Without Amendment | High_Base | Base | Upgraded |  | 29.61% | Blend Tank; wastewater treatment unit; at updated plant - US | 6.9942e-05 | kg PM2.5 eq | Particulate Matter Formation Potential (PMFP) - kg PM2.5 eq | Base_High_Base_Upgraded_Particulate Matter Formation Potential (PMFP) - kg PM2.5 eq_Blend Tank; wastewater treatment unit; at updated plant - US_Without Amendment_Aerated Static Pile
| Aerated Static Pile | Without Amendment | High_Base | Base | Upgraded |  | 23.46% | Land application of compost; wastewater treatment unit; at updated plant - US | 5.5411e-05 | kg PM2.5 eq | Particulate Matter Formation Potential (PMFP) - kg PM2.5 eq | Base_High_Base_Upgraded_Particulate Matter Formation Potential (PMFP) - kg PM2.5 eq_Land application of compost; wastewater treatment unit; at updated plant - US_Without Amendment_Aerated Static Pile
| Aerated Static Pile | Without Amendment | High_Base | Base | Upgraded |  | 21.16% | Effluent release; wastewater treatment unit; at surface water; m3 wastewater - US | 4.9974e-05 | kg PM2.5 eq | Particulate Matter Formation Potential (PMFP) - kg PM2.5 eq | Base_High_Base_Upgraded_Particulate Matter Formation Potential (PMFP) - kg PM2.5 eq_Effluent release; wastewater treatment unit; at surface water; m3 wastewater - US_Without Amendment_Aerated Static Pile
| Aerated Static Pile | Without Amendment | High_Base | Base | Upgraded |  | 14.63% | ClearCove SCP; wastewater treatment unit; at updated plant - US | 3.4562e-05 | kg PM2.5 eq | Particulate Matter Formation Potential (PMFP) - kg PM2.5 eq | Base_High_Base_Upgraded_Particulate Matter Formation Potential (PMFP) - kg PM2.5 eq_ClearCove SCP; wastewater treatment unit; at updated plant - US_Without Amendment_Aerated Static Pile
| Aerated Static Pile | Without Amendment | High_Base | Base | Upgraded |  | 3.73% | Control Building; at upgraded wastewater treatment plant - US | 8.8213e-06 | kg PM2.5 eq | Particulate Matter Formation Potential (PMFP) - kg PM2.5 eq | Base_High_Base_Upgraded_Particulate Matter Formation Potential (PMFP) - kg PM2.5 eq_Control Building; at upgraded wastewater treatment plant - US_Without Amendment_Aerated Static Pile
| Aerated Static Pile | Without Amendment | High_Base | Base | Upgraded |  | -2549% | Anaerobic Digestion; wastewater treatment unit; at updated plant - US | -0.00602 | kg PM2.5 eq | Particulate Matter Formation Potential (PMFP) - kg PM2.5 eq | Base_High_Base_Upgraded_Particulate Matter Formation Potential (PMFP) - kg PM2.5 eq_Anaerobic Digestion; wastewater treatment unit; at updated plant - US_Without Amendment_Aerated Static Pile
[6 empty] | Contribution |  | Process | Amount | Unit |  | ____Process__
| Aerated Static Pile | Without Amendment | High_Base | Base | Upgraded |  | 998.5% | Aeration Tanks; wastewater treatment unit; at updated plant - US | 0.16577 | kg O3 eq | Smog Formation Potential (SFP) - kg O3 eq | Base_High_Base_Upgraded_Smog Formation Potential (SFP) - kg O3 eq_Aeration Tanks; wastewater treatment unit; at updated plant - US_Without Amendment_Aerated Static Pile
| Aerated Static Pile | Without Amendment | High_Base | Base | Upgraded |  | 289.6% | Clear Cove Primary Clarification; wastewater treatment unit; at updated plant - US | 0.04807 | kg O3 eq | Smog Formation Potential (SFP) - kg O3 eq | Base_High_Base_Upgraded_Smog Formation Potential (SFP) - kg O3 eq_Clear Cove Primary Clarification; wastewater treatment unit; at updated plant - US_Without Amendment_Aerated Static Pile
| Aerated Static Pile | Without Amendment | High_Base | Base | Upgraded |  | 253.5% | Pre-Anoxic & Swing tank; wastewater treatment unit; at updated plant - US | 0.04209 | kg O3 eq | Smog Formation Potential (SFP) - kg O3 eq | Base_High_Base_Upgraded_Smog Formation Potential (SFP) - kg O3 eq_Pre-Anoxic & Swing tank; wastewater treatment unit; at updated plant - US_Without Amendment_Aerated Static Pile
| Aerated Static Pile | Without Amendment | High_Base | Base | Upgraded |  | 203.3% | Waste Receiving and Holding; wastewater treatment unit; at updated plant - US | 0.03376 | kg O3 eq | Smog Formation Potential (SFP) - kg O3 eq | Base_High_Base_Upgraded_Smog Formation Potential (SFP) - kg O3 eq_Waste Receiving and Holding; wastewater treatment unit; at updated plant - US_Without Amendment_Aerated Static Pile
| Aerated Static Pile | Without Amendment | High_Base | Base | Upgraded |  | 199.5% | Wet Well and Sump Station; wastewater treatment unit; at updated plant - US | 0.03313 | kg O3 eq | Smog Formation Potential (SFP) - kg O3 eq | Base_High_Base_Upgraded_Smog Formation Potential (SFP) - kg O3 eq_Wet Well and Sump Station; wastewater treatment unit; at updated plant - US_Without Amendment_Aerated Static Pile
| Aerated Static Pile | Without Amendment | High_Base | Base | Upgraded |  | 182.7% | Biosolids composting; aerated static pile; wastewater treatment unit; at updated plant - US | 0.03034 | kg O3 eq | Smog Formation Potential (SFP) - kg O3 eq | Base_High_Base_Upgraded_Smog Formation Potential (SFP) - kg O3 eq_Biosolids composting; aerated static pile; wastewater treatment unit; at updated plant - US_Without Amendment_Aerated Static Pile
| Aerated Static Pile | Without Amendment | High_Base | Base | Upgraded |  | 116.9% | Influent Pump Station; wastewater treatment unit; at updated plant - US | 0.0194 | kg O3 eq | Smog Formation Potential (SFP) - kg O3 eq | Base_High_Base_Upgraded_Smog Formation Potential (SFP) - kg O3 eq_Influent Pump Station; wastewater treatment unit; at updated plant - US_Without Amendment_Aerated Static Pile
| Aerated Static Pile | Without Amendment | High_Base | Base | Upgraded |  | 83.52% | Belt filter press; wastewater treatment unit; at updated plant - US | 0.01387 | kg O3 eq | Smog Formation Potential (SFP) - kg O3 eq | Base_High_Base_Upgraded_Smog Formation Potential (SFP) - kg O3 eq_Belt filter press; wastewater treatment unit; at updated plant - US_Without Amendment_Aerated Static Pile
| Aerated Static Pile | Without Amendment | High_Base | Base | Upgraded |  | 71.79% | Wastewater collection; operation and infrastructure; m3 wastewater | 0.01192 | kg O3 eq | Smog Formation Potential (SFP) - kg O3 eq | Base_High_Base_Upgraded_Smog Formation Potential (SFP) - kg O3 eq_Wastewater collection; operation and infrastructure; m3 wastewater_Without Amendment_Aerated Static Pile
| Aerated Static Pile | Without Amendment | High_Base | Base | Upgraded |  | 40.07% | Gravity Belt Thickener; wastewater treatment unit; at updated plant - US | 0.00665 | kg O3 eq | Smog Formation Potential (SFP) - kg O3 eq | Base_High_Base_Upgraded_Smog Formation Potential (SFP) - kg O3 eq_Gravity Belt Thickener; wastewater treatment unit; at updated plant - US_Without Amendment_Aerated Static Pile
| Aerated Static Pile | Without Amendment | High_Base | Base | Upgraded |  | 29.96% | Blend Tank; wastewater treatment unit; at updated plant - US | 0.00497 | kg O3 eq | Smog Formation Potential (SFP) - kg O3 eq | Base_High_Base_Upgraded_Smog Formation Potential (SFP) - kg O3 eq_Blend Tank; wastewater treatment unit; at updated plant - US_Without Amendment_Aerated Static Pile
| Aerated Static Pile | Without Amendment | High_Base | Base | Upgraded |  | 20.39% | Effluent release; wastewater treatment unit; at surface water; m3 wastewater - US | 0.00339 | kg O3 eq | Smog Formation Potential (SFP) - kg O3 eq | Base_High_Base_Upgraded_Smog Formation Potential (SFP) - kg O3 eq_Effluent release; wastewater treatment unit; at surface water; m3 wastewater - US_Without Amendment_Aerated Static Pile
| Aerated Static Pile | Without Amendment | High_Base | Base | Upgraded |  | 14.79% | ClearCove SCP; wastewater treatment unit; at updated plant - US | 0.00246 | kg O3 eq | Smog Formation Potential (SFP) - kg O3 eq | Base_High_Base_Upgraded_Smog Formation Potential (SFP) - kg O3 eq_ClearCove SCP; wastewater treatment unit; at updated plant - US_Without Amendment_Aerated Static Pile
| Aerated Static Pile | Without Amendment | High_Base | Base | Upgraded |  | 3.24% | Control Building; at upgraded wastewater treatment plant - US | 0.00054 | kg O3 eq | Smog Formation Potential (SFP) - kg O3 eq | Base_High_Base_Upgraded_Smog Formation Potential (SFP) - kg O3 eq_Control Building; at upgraded wastewater treatment plant - US_Without Amendment_Aerated Static Pile
| Aerated Static Pile | Without Amendment | High_Base | Base | Upgraded |  | -19.78% | Land application of compost; wastewater treatment unit; at updated plant - US | -0.00328 | kg O3 eq | Smog Formation Potential (SFP) - kg O3 eq | Base_High_Base_Upgraded_Smog Formation Potential (SFP) - kg O3 eq_Land application of compost; wastewater treatment unit; at updated plant - US_Without Amendment_Aerated Static Pile
| Aerated Static Pile | Without Amendment | High_Base | Base | Upgraded |  | -2588% | Anaerobic Digestion; wastewater treatment unit; at updated plant - US | -0.42966 | kg O3 eq | Smog Formation Potential (SFP) - kg O3 eq | Base_High_Base_Upgraded_Smog Formation Potential (SFP) - kg O3 eq_Anaerobic Digestion; wastewater treatment unit; at updated plant - US_Without Amendment_Aerated Static Pile
[6 empty] | Contribution |  | Process | Amount | Unit |  | ____Process__
| Aerated Static Pile | Without Amendment | High_Base | Base | Upgraded |  | 160.6% | Waste Receiving and Holding; wastewater treatment unit; at updated plant - US | 0.00034 | m3 H2O | Water Use (WU) - m3 H2O | Base_High_Base_Upgraded_Water Use (WU) - m3 H2O_Waste Receiving and Holding; wastewater treatment unit; at updated plant - US_Without Amendment_Aerated Static Pile
| Aerated Static Pile | Without Amendment | High_Base | Base | Upgraded |  | 87.87% | Influent Pump Station; wastewater treatment unit; at updated plant - US | 0.00018 | m3 H2O | Water Use (WU) - m3 H2O | Base_High_Base_Upgraded_Water Use (WU) - m3 H2O_Influent Pump Station; wastewater treatment unit; at updated plant - US_Without Amendment_Aerated Static Pile
| Aerated Static Pile | Without Amendment | High_Base | Base | Upgraded |  | 85.74% | Clear Cove Primary Clarification; wastewater treatment unit; at updated plant - US | 0.00018 | m3 H2O | Water Use (WU) - m3 H2O | Base_High_Base_Upgraded_Water Use (WU) - m3 H2O_Clear Cove Primary Clarification; wastewater treatment unit; at updated plant - US_Without Amendment_Aerated Static Pile
| Aerated Static Pile | Without Amendment | High_Base | Base | Upgraded |  | 77.78% | Aeration Tanks; wastewater treatment unit; at updated plant - US | 0.00016 | m3 H2O | Water Use (WU) - m3 H2O | Base_High_Base_Upgraded_Water Use (WU) - m3 H2O_Aeration Tanks; wastewater treatment unit; at updated plant - US_Without Amendment_Aerated Static Pile
| Aerated Static Pile | Without Amendment | High_Base | Base | Upgraded |  | 70.85% | Control Building; at upgraded wastewater treatment plant - US | 0.00015 | m3 H2O | Water Use (WU) - m3 H2O | Base_High_Base_Upgraded_Water Use (WU) - m3 H2O_Control Building; at upgraded wastewater treatment plant - US_Without Amendment_Aerated Static Pile
| Aerated Static Pile | Without Amendment | High_Base | Base | Upgraded |  | 32.9% | Effluent release; wastewater treatment unit; at surface water; m3 wastewater - US | 6.8836e-05 | m3 H2O | Water Use (WU) - m3 H2O | Base_High_Base_Upgraded_Water Use (WU) - m3 H2O_Effluent release; wastewater treatment unit; at surface water; m3 wastewater - US_Without Amendment_Aerated Static Pile
| Aerated Static Pile | Without Amendment | High_Base | Base | Upgraded |  | 20.69% | Pre-Anoxic & Swing tank; wastewater treatment unit; at updated plant - US | 4.3289e-05 | m3 H2O | Water Use (WU) - m3 H2O | Base_High_Base_Upgraded_Water Use (WU) - m3 H2O_Pre-Anoxic & Swing tank; wastewater treatment unit; at updated plant - US_Without Amendment_Aerated Static Pile
| Aerated Static Pile | Without Amendment | High_Base | Base | Upgraded |  | 19.79% | Belt filter press; wastewater treatment unit; at updated plant - US | 4.1413e-05 | m3 H2O | Water Use (WU) - m3 H2O | Base_High_Base_Upgraded_Water Use (WU) - m3 H2O_Belt filter press; wastewater treatment unit; at updated plant - US_Without Amendment_Aerated Static Pile
| Aerated Static Pile | Without Amendment | High_Base | Base | Upgraded |  | 14.53% | Gravity Belt Thickener; wastewater treatment unit; at updated plant - US | 3.0408e-05 | m3 H2O | Water Use (WU) - m3 H2O | Base_High_Base_Upgraded_Water Use (WU) - m3 H2O_Gravity Belt Thickener; wastewater treatment unit; at updated plant - US_Without Amendment_Aerated Static Pile
| Aerated Static Pile | Without Amendment | High_Base | Base | Upgraded |  | 8.37% | Wet Well and Sump Station; wastewater treatment unit; at updated plant - US | 1.7507e-05 | m3 H2O | Water Use (WU) - m3 H2O | Base_High_Base_Upgraded_Water Use (WU) - m3 H2O_Wet Well and Sump Station; wastewater treatment unit; at updated plant - US_Without Amendment_Aerated Static Pile
| Aerated Static Pile | Without Amendment | High_Base | Base | Upgraded |  | 5.42% | Biosolids composting; aerated static pile; wastewater treatment unit; at updated plant - US | 1.1338e-05 | m3 H2O | Water Use (WU) - m3 H2O | Base_High_Base_Upgraded_Water Use (WU) - m3 H2O_Biosolids composting; aerated static pile; wastewater treatment unit; at updated plant - US_Without Amendment_Aerated Static Pile
| Aerated Static Pile | Without Amendment | High_Base | Base | Upgraded |  | 3.35% | Blend Tank; wastewater treatment unit; at updated plant - US | 7.018e-06 | m3 H2O | Water Use (WU) - m3 H2O | Base_High_Base_Upgraded_Water Use (WU) - m3 H2O_Blend Tank; wastewater treatment unit; at updated plant - US_Without Amendment_Aerated Static Pile
| Aerated Static Pile | Without Amendment | High_Base | Base | Upgraded |  | 2.42% | Wastewater collection; operation and infrastructure; m3 wastewater | 5.0609e-06 | m3 H2O | Water Use (WU) - m3 H2O | Base_High_Base_Upgraded_Water Use (WU) - m3 H2O_Wastewater collection; operation and infrastructure; m3 wastewater_Without Amendment_Aerated Static Pile
| Aerated Static Pile | Without Amendment | High_Base | Base | Upgraded |  | 0.37% | ClearCove SCP; wastewater treatment unit; at updated plant - US | 7.6697e-07 | m3 H2O | Water Use (WU) - m3 H2O | Base_High_Base_Upgraded_Water Use (WU) - m3 H2O_ClearCove SCP; wastewater treatment unit; at updated plant - US_Without Amendment_Aerated Static Pile
| Aerated Static Pile | Without Amendment | High_Base | Base | Upgraded |  | -55.14% | Anaerobic Digestion; wastewater treatment unit; at updated plant - US | -0.00012 | m3 H2O | Water Use (WU) - m3 H2O | Base_High_Base_Upgraded_Water Use (WU) - m3 H2O_Anaerobic Digestion; wastewater treatment unit; at updated plant - US_Without Amendment_Aerated Static Pile
| Aerated Static Pile | Without Amendment | High_Base | Base | Upgraded |  | -635.5% | Land application of compost; wastewater treatment unit; at updated plant - US | -0.00133 | m3 H2O | Water Use (WU) - m3 H2O | Base_High_Base_Upgraded_Water Use (WU) - m3 H2O_Land application of compost; wastewater treatment unit; at updated plant - US_Without Amendment_Aerated Static Pile
[6 empty] | Contribution |  | Process | Amount | Unit |  | ____Process__
| Aerated Static Pile | Without Amendment | High_High | Base | Upgraded |  | 33.65% | Aeration Tanks; wastewater treatment unit; at updated plant - US | 0.01722 | kg SO2 eq | Acidification Potential (AP) - kg SO2 eq | Base_High_High_Upgraded_Acidification Potential (AP) - kg SO2 eq_Aeration Tanks; wastewater treatment unit; at updated plant - US_Without Amendment_Aerated Static Pile
| Aerated Static Pile | Without Amendment | High_High | Base | Upgraded |  | 9.73% | Clear Cove Primary Clarification; wastewater treatment unit; at updated plant - US | 0.00498 | kg SO2 eq | Acidification Potential (AP) - kg SO2 eq | Base_High_High_Upgraded_Acidification Potential (AP) - kg SO2 eq_Clear Cove Primary Clarification; wastewater treatment unit; at updated plant - US_Without Amendment_Aerated Static Pile
| Aerated Static Pile | Without Amendment | High_High | Base | Upgraded |  | 8.53% | Pre-Anoxic & Swing tank; wastewater treatment unit; at updated plant - US | 0.00436 | kg SO2 eq | Acidification Potential (AP) - kg SO2 eq | Base_High_High_Upgraded_Acidification Potential (AP) - kg SO2 eq_Pre-Anoxic & Swing tank; wastewater treatment unit; at updated plant - US_Without Amendment_Aerated Static Pile
| Aerated Static Pile | Without Amendment | High_High | Base | Upgraded |  | 6.74% | Wet Well and Sump Station; wastewater treatment unit; at updated plant - US | 0.00345 | kg SO2 eq | Acidification Potential (AP) - kg SO2 eq | Base_High_High_Upgraded_Acidification Potential (AP) - kg SO2 eq_Wet Well and Sump Station; wastewater treatment unit; at updated plant - US_Without Amendment_Aerated Static Pile
| Aerated Static Pile | Without Amendment | High_High | Base | Upgraded |  | 6.46% | Biosolids composting; aerated static pile; wastewater treatment unit; at updated plant - US | 0.00331 | kg SO2 eq | Acidification Potential (AP) - kg SO2 eq | Base_High_High_Upgraded_Acidification Potential (AP) - kg SO2 eq_Biosolids composting; aerated static pile; wastewater treatment unit; at updated plant - US_Without Amendment_Aerated Static Pile
| Aerated Static Pile | Without Amendment | High_High | Base | Upgraded |  | 6.08% | Land application of compost; wastewater treatment unit; at updated plant - US | 0.00311 | kg SO2 eq | Acidification Potential (AP) - kg SO2 eq | Base_High_High_Upgraded_Acidification Potential (AP) - kg SO2 eq_Land application of compost; wastewater treatment unit; at updated plant - US_Without Amendment_Aerated Static Pile
| Aerated Static Pile | Without Amendment | High_High | Base | Upgraded |  | 5.28% | Waste Receiving and Holding; wastewater treatment unit; at updated plant - US | 0.0027 | kg SO2 eq | Acidification Potential (AP) - kg SO2 eq | Base_High_High_Upgraded_Acidification Potential (AP) - kg SO2 eq_Waste Receiving and Holding; wastewater treatment unit; at updated plant - US_Without Amendment_Aerated Static Pile
| Aerated Static Pile | Without Amendment | High_High | Base | Upgraded |  | 4.04% | Influent Pump Station; wastewater treatment unit; at updated plant - US | 0.00207 | kg SO2 eq | Acidification Potential (AP) - kg SO2 eq | Base_High_High_Upgraded_Acidification Potential (AP) - kg SO2 eq_Influent Pump Station; wastewater treatment unit; at updated plant - US_Without Amendment_Aerated Static Pile
| Aerated Static Pile | Without Amendment | High_High | Base | Upgraded |  | 2.7% | Belt filter press; wastewater treatment unit; at updated plant - US | 0.00138 | kg SO2 eq | Acidification Potential (AP) - kg SO2 eq | Base_High_High_Upgraded_Acidification Potential (AP) - kg SO2 eq_Belt filter press; wastewater treatment unit; at updated plant - US_Without Amendment_Aerated Static Pile
| Aerated Static Pile | Without Amendment | High_High | Base | Upgraded |  | 2.41% | Wastewater collection; operation and infrastructure; m3 wastewater | 0.00123 | kg SO2 eq | Acidification Potential (AP) - kg SO2 eq | Base_High_High_Upgraded_Acidification Potential (AP) - kg SO2 eq_Wastewater collection; operation and infrastructure; m3 wastewater_Without Amendment_Aerated Static Pile
| Aerated Static Pile | Without Amendment | High_High | Base | Upgraded |  | 1.38% | Gravity Belt Thickener; wastewater treatment unit; at updated plant - US | 0.0007 | kg SO2 eq | Acidification Potential (AP) - kg SO2 eq | Base_High_High_Upgraded_Acidification Potential (AP) - kg SO2 eq_Gravity Belt Thickener; wastewater treatment unit; at updated plant - US_Without Amendment_Aerated Static Pile
| Aerated Static Pile | Without Amendment | High_High | Base | Upgraded |  | 1.01% | Blend Tank; wastewater treatment unit; at updated plant - US | 0.00052 | kg SO2 eq | Acidification Potential (AP) - kg SO2 eq | Base_High_High_Upgraded_Acidification Potential (AP) - kg SO2 eq_Blend Tank; wastewater treatment unit; at updated plant - US_Without Amendment_Aerated Static Pile
| Aerated Static Pile | Without Amendment | High_High | Base | Upgraded |  | 0.68% | Effluent release; wastewater treatment unit; at surface water; m3 wastewater - US | 0.00035 | kg SO2 eq | Acidification Potential (AP) - kg SO2 eq | Base_High_High_Upgraded_Acidification Potential (AP) - kg SO2 eq_Effluent release; wastewater treatment unit; at surface water; m3 wastewater - US_Without Amendment_Aerated Static Pile
| Aerated Static Pile | Without Amendment | High_High | Base | Upgraded |  | 0.5% | ClearCove SCP; wastewater treatment unit; at updated plant - US | 0.00026 | kg SO2 eq | Acidification Potential (AP) - kg SO2 eq | Base_High_High_Upgraded_Acidification Potential (AP) - kg SO2 eq_ClearCove SCP; wastewater treatment unit; at updated plant - US_Without Amendment_Aerated Static Pile
| Aerated Static Pile | Without Amendment | High_High | Base | Upgraded |  | 0.08% | Control Building; at upgraded wastewater treatment plant - US | 4.0355e-05 | kg SO2 eq | Acidification Potential (AP) - kg SO2 eq | Base_High_High_Upgraded_Acidification Potential (AP) - kg SO2 eq_Control Building; at upgraded wastewater treatment plant - US_Without Amendment_Aerated Static Pile
| Aerated Static Pile | Without Amendment | High_High | Base | Upgraded |  | -189.3% | Anaerobic Digestion; wastewater treatment unit; at updated plant - US | -0.09684 | kg SO2 eq | Acidification Potential (AP) - kg SO2 eq | Base_High_High_Upgraded_Acidification Potential (AP) - kg SO2 eq_Anaerobic Digestion; wastewater treatment unit; at updated plant - US_Without Amendment_Aerated Static Pile
[6 empty] | Contribution |  | Process | Amount | Unit |  | ____Process__
| Aerated Static Pile | Without Amendment | High_High | Base | Upgraded |  | 53.52% | Waste Receiving and Holding; wastewater treatment unit; at updated plant - US | 5.1393 | MJ | Cumulative Energy Demand (CED) - MJ | Base_High_High_Upgraded_Cumulative Energy Demand (CED) - MJ_Waste Receiving and Holding; wastewater treatment unit; at updated plant - US_Without Amendment_Aerated Static Pile
| Aerated Static Pile | Without Amendment | High_High | Base | Upgraded |  | 36.79% | Aeration Tanks; wastewater treatment unit; at updated plant - US | 3.533 | MJ | Cumulative Energy Demand (CED) - MJ | Base_High_High_Upgraded_Cumulative Energy Demand (CED) - MJ_Aeration Tanks; wastewater treatment unit; at updated plant - US_Without Amendment_Aerated Static Pile
| Aerated Static Pile | Without Amendment | High_High | Base | Upgraded |  | 12.11% | Clear Cove Primary Clarification; wastewater treatment unit; at updated plant - US | 1.1629 | MJ | Cumulative Energy Demand (CED) - MJ | Base_High_High_Upgraded_Cumulative Energy Demand (CED) - MJ_Clear Cove Primary Clarification; wastewater treatment unit; at updated plant - US_Without Amendment_Aerated Static Pile
| Aerated Static Pile | Without Amendment | High_High | Base | Upgraded |  | 9.27% | Pre-Anoxic & Swing tank; wastewater treatment unit; at updated plant - US | 0.89064 | MJ | Cumulative Energy Demand (CED) - MJ | Base_High_High_Upgraded_Cumulative Energy Demand (CED) - MJ_Pre-Anoxic & Swing tank; wastewater treatment unit; at updated plant - US_Without Amendment_Aerated Static Pile
| Aerated Static Pile | Without Amendment | High_High | Base | Upgraded |  | 9.2% | Influent Pump Station; wastewater treatment unit; at updated plant - US | 0.88297 | MJ | Cumulative Energy Demand (CED) - MJ | Base_High_High_Upgraded_Cumulative Energy Demand (CED) - MJ_Influent Pump Station; wastewater treatment unit; at updated plant - US_Without Amendment_Aerated Static Pile
| Aerated Static Pile | Without Amendment | High_High | Base | Upgraded |  | 7.25% | Wet Well and Sump Station; wastewater treatment unit; at updated plant - US | 0.69645 | MJ | Cumulative Energy Demand (CED) - MJ | Base_High_High_Upgraded_Cumulative Energy Demand (CED) - MJ_Wet Well and Sump Station; wastewater treatment unit; at updated plant - US_Without Amendment_Aerated Static Pile
| Aerated Static Pile | Without Amendment | High_High | Base | Upgraded |  | 6.49% | Biosolids composting; aerated static pile; wastewater treatment unit; at updated plant - US | 0.62303 | MJ | Cumulative Energy Demand (CED) - MJ | Base_High_High_Upgraded_Cumulative Energy Demand (CED) - MJ_Biosolids composting; aerated static pile; wastewater treatment unit; at updated plant - US_Without Amendment_Aerated Static Pile
| Aerated Static Pile | Without Amendment | High_High | Base | Upgraded |  | 5.38% | Belt filter press; wastewater treatment unit; at updated plant - US | 0.51639 | MJ | Cumulative Energy Demand (CED) - MJ | Base_High_High_Upgraded_Cumulative Energy Demand (CED) - MJ_Belt filter press; wastewater treatment unit; at updated plant - US_Without Amendment_Aerated Static Pile
| Aerated Static Pile | Without Amendment | High_High | Base | Upgraded |  | 3.48% | Gravity Belt Thickener; wastewater treatment unit; at updated plant - US | 0.33404 | MJ | Cumulative Energy Demand (CED) - MJ | Base_High_High_Upgraded_Cumulative Energy Demand (CED) - MJ_Gravity Belt Thickener; wastewater treatment unit; at updated plant - US_Without Amendment_Aerated Static Pile
| Aerated Static Pile | Without Amendment | High_High | Base | Upgraded |  | 2.67% | Wastewater collection; operation and infrastructure; m3 wastewater | 0.25606 | MJ | Cumulative Energy Demand (CED) - MJ | Base_High_High_Upgraded_Cumulative Energy Demand (CED) - MJ_Wastewater collection; operation and infrastructure; m3 wastewater_Without Amendment_Aerated Static Pile
| Aerated Static Pile | Without Amendment | High_High | Base | Upgraded |  | 1.52% | Control Building; at upgraded wastewater treatment plant - US | 0.14599 | MJ | Cumulative Energy Demand (CED) - MJ | Base_High_High_Upgraded_Cumulative Energy Demand (CED) - MJ_Control Building; at upgraded wastewater treatment plant - US_Without Amendment_Aerated Static Pile
| Aerated Static Pile | Without Amendment | High_High | Base | Upgraded |  | 1.39% | Effluent release; wastewater treatment unit; at surface water; m3 wastewater - US | 0.13321 | MJ | Cumulative Energy Demand (CED) - MJ | Base_High_High_Upgraded_Cumulative Energy Demand (CED) - MJ_Effluent release; wastewater treatment unit; at surface water; m3 wastewater - US_Without Amendment_Aerated Static Pile
| Aerated Static Pile | Without Amendment | High_High | Base | Upgraded |  | 1.11% | Blend Tank; wastewater treatment unit; at updated plant - US | 0.10638 | MJ | Cumulative Energy Demand (CED) - MJ | Base_High_High_Upgraded_Cumulative Energy Demand (CED) - MJ_Blend Tank; wastewater treatment unit; at updated plant - US_Without Amendment_Aerated Static Pile
| Aerated Static Pile | Without Amendment | High_High | Base | Upgraded |  | 0.53% | ClearCove SCP; wastewater treatment unit; at updated plant - US | 0.05093 | MJ | Cumulative Energy Demand (CED) - MJ | Base_High_High_Upgraded_Cumulative Energy Demand (CED) - MJ_ClearCove SCP; wastewater treatment unit; at updated plant - US_Without Amendment_Aerated Static Pile
| Aerated Static Pile | Without Amendment | High_High | Base | Upgraded |  | -5.28% | Land application of compost; wastewater treatment unit; at updated plant - US | -0.50698 | MJ | Cumulative Energy Demand (CED) - MJ | Base_High_High_Upgraded_Cumulative Energy Demand (CED) - MJ_Land application of compost; wastewater treatment unit; at updated plant - US_Without Amendment_Aerated Static Pile
| Aerated Static Pile | Without Amendment | High_High | Base | Upgraded |  | -245.4% | Anaerobic Digestion; wastewater treatment unit; at updated plant - US | -23.5671 | MJ | Cumulative Energy Demand (CED) - MJ | Base_High_High_Upgraded_Cumulative Energy Demand (CED) - MJ_Anaerobic Digestion; wastewater treatment unit; at updated plant - US_Without Amendment_Aerated Static Pile
[6 empty] | Contribution |  | Process | Amount | Unit |  | ____Process__
| Aerated Static Pile | Without Amendment | High_High | Base | Upgraded |  | 90.85% | Effluent release; wastewater treatment unit; at surface water; m3 wastewater - US | 0.01161 | kg N eq | Eutrophication Potential (EP) - kg N eq | Base_High_High_Upgraded_Eutrophication Potential (EP) - kg N eq_Effluent release; wastewater treatment unit; at surface water; m3 wastewater - US_Without Amendment_Aerated Static Pile
| Aerated Static Pile | Without Amendment | High_High | Base | Upgraded |  | 18.09% | Land application of compost; wastewater treatment unit; at updated plant - US | 0.00231 | kg N eq | Eutrophication Potential (EP) - kg N eq | Base_High_High_Upgraded_Eutrophication Potential (EP) - kg N eq_Land application of compost; wastewater treatment unit; at updated plant - US_Without Amendment_Aerated Static Pile
| Aerated Static Pile | Without Amendment | High_High | Base | Upgraded |  | 4.28% | Aeration Tanks; wastewater treatment unit; at updated plant - US | 0.00055 | kg N eq | Eutrophication Potential (EP) - kg N eq | Base_High_High_Upgraded_Eutrophication Potential (EP) - kg N eq_Aeration Tanks; wastewater treatment unit; at updated plant - US_Without Amendment_Aerated Static Pile
| Aerated Static Pile | Without Amendment | High_High | Base | Upgraded |  | 1.95% | Influent Pump Station; wastewater treatment unit; at updated plant - US | 0.00025 | kg N eq | Eutrophication Potential (EP) - kg N eq | Base_High_High_Upgraded_Eutrophication Potential (EP) - kg N eq_Influent Pump Station; wastewater treatment unit; at updated plant - US_Without Amendment_Aerated Static Pile
| Aerated Static Pile | Without Amendment | High_High | Base | Upgraded |  | 1.72% | Waste Receiving and Holding; wastewater treatment unit; at updated plant - US | 0.00022 | kg N eq | Eutrophication Potential (EP) - kg N eq | Base_High_High_Upgraded_Eutrophication Potential (EP) - kg N eq_Waste Receiving and Holding; wastewater treatment unit; at updated plant - US_Without Amendment_Aerated Static Pile
| Aerated Static Pile | Without Amendment | High_High | Base | Upgraded |  | 1.55% | Clear Cove Primary Clarification; wastewater treatment unit; at updated plant - US | 0.0002 | kg N eq | Eutrophication Potential (EP) - kg N eq | Base_High_High_Upgraded_Eutrophication Potential (EP) - kg N eq_Clear Cove Primary Clarification; wastewater treatment unit; at updated plant - US_Without Amendment_Aerated Static Pile
| Aerated Static Pile | Without Amendment | High_High | Base | Upgraded |  | 1.07% | Pre-Anoxic & Swing tank; wastewater treatment unit; at updated plant - US | 0.00014 | kg N eq | Eutrophication Potential (EP) - kg N eq | Base_High_High_Upgraded_Eutrophication Potential (EP) - kg N eq_Pre-Anoxic & Swing tank; wastewater treatment unit; at updated plant - US_Without Amendment_Aerated Static Pile
| Aerated Static Pile | Without Amendment | High_High | Base | Upgraded |  | 0.88% | Biosolids composting; aerated static pile; wastewater treatment unit; at updated plant - US | 0.00011 | kg N eq | Eutrophication Potential (EP) - kg N eq | Base_High_High_Upgraded_Eutrophication Potential (EP) - kg N eq_Biosolids composting; aerated static pile; wastewater treatment unit; at updated plant - US_Without Amendment_Aerated Static Pile
| Aerated Static Pile | Without Amendment | High_High | Base | Upgraded |  | 0.84% | Wet Well and Sump Station; wastewater treatment unit; at updated plant - US | 0.00011 | kg N eq | Eutrophication Potential (EP) - kg N eq | Base_High_High_Upgraded_Eutrophication Potential (EP) - kg N eq_Wet Well and Sump Station; wastewater treatment unit; at updated plant - US_Without Amendment_Aerated Static Pile
| Aerated Static Pile | Without Amendment | High_High | Base | Upgraded |  | 0.71% | Belt filter press; wastewater treatment unit; at updated plant - US | 9.0711e-05 | kg N eq | Eutrophication Potential (EP) - kg N eq | Base_High_High_Upgraded_Eutrophication Potential (EP) - kg N eq_Belt filter press; wastewater treatment unit; at updated plant - US_Without Amendment_Aerated Static Pile
| Aerated Static Pile | Without Amendment | High_High | Base | Upgraded |  | 0.47% | Gravity Belt Thickener; wastewater treatment unit; at updated plant - US | 6.059e-05 | kg N eq | Eutrophication Potential (EP) - kg N eq | Base_High_High_Upgraded_Eutrophication Potential (EP) - kg N eq_Gravity Belt Thickener; wastewater treatment unit; at updated plant - US_Without Amendment_Aerated Static Pile
| Aerated Static Pile | Without Amendment | High_High | Base | Upgraded |  | 0.29% | Wastewater collection; operation and infrastructure; m3 wastewater | 3.756e-05 | kg N eq | Eutrophication Potential (EP) - kg N eq | Base_High_High_Upgraded_Eutrophication Potential (EP) - kg N eq_Wastewater collection; operation and infrastructure; m3 wastewater_Without Amendment_Aerated Static Pile
| Aerated Static Pile | Without Amendment | High_High | Base | Upgraded |  | 0.29% | Control Building; at upgraded wastewater treatment plant - US | 3.6875e-05 | kg N eq | Eutrophication Potential (EP) - kg N eq | Base_High_High_Upgraded_Eutrophication Potential (EP) - kg N eq_Control Building; at upgraded wastewater treatment plant - US_Without Amendment_Aerated Static Pile
| Aerated Static Pile | Without Amendment | High_High | Base | Upgraded |  | 0.13% | Blend Tank; wastewater treatment unit; at updated plant - US | 1.6216e-05 | kg N eq | Eutrophication Potential (EP) - kg N eq | Base_High_High_Upgraded_Eutrophication Potential (EP) - kg N eq_Blend Tank; wastewater treatment unit; at updated plant - US_Without Amendment_Aerated Static Pile
| Aerated Static Pile | Without Amendment | High_High | Base | Upgraded |  | 0.06% | ClearCove SCP; wastewater treatment unit; at updated plant - US | 7.7567e-06 | kg N eq | Eutrophication Potential (EP) - kg N eq | Base_High_High_Upgraded_Eutrophication Potential (EP) - kg N eq_ClearCove SCP; wastewater treatment unit; at updated plant - US_Without Amendment_Aerated Static Pile
| Aerated Static Pile | Without Amendment | High_High | Base | Upgraded |  | -23.17% | Anaerobic Digestion; wastewater treatment unit; at updated plant - US | -0.00296 | kg N eq | Eutrophication Potential (EP) - kg N eq | Base_High_High_Upgraded_Eutrophication Potential (EP) - kg N eq_Anaerobic Digestion; wastewater treatment unit; at updated plant - US_Without Amendment_Aerated Static Pile
[6 empty] | Contribution |  | Process | Amount | Unit |  | ____Process__
| Aerated Static Pile | Without Amendment | High_High | Base | Upgraded |  | 69.62% | Waste Receiving and Holding; wastewater treatment unit; at updated plant - US | 0.11719 | kg oil eq | Fossil Depletion Potential (FDP) - kg oil eq | Base_High_High_Upgraded_Fossil Depletion Potential (FDP) - kg oil eq_Waste Receiving and Holding; wastewater treatment unit; at updated plant - US_Without Amendment_Aerated Static Pile
| Aerated Static Pile | Without Amendment | High_High | Base | Upgraded |  | 37.78% | Aeration Tanks; wastewater treatment unit; at updated plant - US | 0.06359 | kg oil eq | Fossil Depletion Potential (FDP) - kg oil eq | Base_High_High_Upgraded_Fossil Depletion Potential (FDP) - kg oil eq_Aeration Tanks; wastewater treatment unit; at updated plant - US_Without Amendment_Aerated Static Pile
| Aerated Static Pile | Without Amendment | High_High | Base | Upgraded |  | 12.5% | Clear Cove Primary Clarification; wastewater treatment unit; at updated plant - US | 0.02105 | kg oil eq | Fossil Depletion Potential (FDP) - kg oil eq | Base_High_High_Upgraded_Fossil Depletion Potential (FDP) - kg oil eq_Clear Cove Primary Clarification; wastewater treatment unit; at updated plant - US_Without Amendment_Aerated Static Pile
| Aerated Static Pile | Without Amendment | High_High | Base | Upgraded |  | 9.53% | Pre-Anoxic & Swing tank; wastewater treatment unit; at updated plant - US | 0.01604 | kg oil eq | Fossil Depletion Potential (FDP) - kg oil eq | Base_High_High_Upgraded_Fossil Depletion Potential (FDP) - kg oil eq_Pre-Anoxic & Swing tank; wastewater treatment unit; at updated plant - US_Without Amendment_Aerated Static Pile
| Aerated Static Pile | Without Amendment | High_High | Base | Upgraded |  | 8.96% | Influent Pump Station; wastewater treatment unit; at updated plant - US | 0.01509 | kg oil eq | Fossil Depletion Potential (FDP) - kg oil eq | Base_High_High_Upgraded_Fossil Depletion Potential (FDP) - kg oil eq_Influent Pump Station; wastewater treatment unit; at updated plant - US_Without Amendment_Aerated Static Pile
| Aerated Static Pile | Without Amendment | High_High | Base | Upgraded |  | 7.42% | Wet Well and Sump Station; wastewater treatment unit; at updated plant - US | 0.01249 | kg oil eq | Fossil Depletion Potential (FDP) - kg oil eq | Base_High_High_Upgraded_Fossil Depletion Potential (FDP) - kg oil eq_Wet Well and Sump Station; wastewater treatment unit; at updated plant - US_Without Amendment_Aerated Static Pile
| Aerated Static Pile | Without Amendment | High_High | Base | Upgraded |  | 6.73% | Biosolids composting; aerated static pile; wastewater treatment unit; at updated plant - US | 0.01133 | kg oil eq | Fossil Depletion Potential (FDP) - kg oil eq | Base_High_High_Upgraded_Fossil Depletion Potential (FDP) - kg oil eq_Biosolids composting; aerated static pile; wastewater treatment unit; at updated plant - US_Without Amendment_Aerated Static Pile
| Aerated Static Pile | Without Amendment | High_High | Base | Upgraded |  | 6.19% | Belt filter press; wastewater treatment unit; at updated plant - US | 0.01041 | kg oil eq | Fossil Depletion Potential (FDP) - kg oil eq | Base_High_High_Upgraded_Fossil Depletion Potential (FDP) - kg oil eq_Belt filter press; wastewater treatment unit; at updated plant - US_Without Amendment_Aerated Static Pile
| Aerated Static Pile | Without Amendment | High_High | Base | Upgraded |  | 4.11% | Gravity Belt Thickener; wastewater treatment unit; at updated plant - US | 0.00692 | kg oil eq | Fossil Depletion Potential (FDP) - kg oil eq | Base_High_High_Upgraded_Fossil Depletion Potential (FDP) - kg oil eq_Gravity Belt Thickener; wastewater treatment unit; at updated plant - US_Without Amendment_Aerated Static Pile
| Aerated Static Pile | Without Amendment | High_High | Base | Upgraded |  | 2.67% | Wastewater collection; operation and infrastructure; m3 wastewater | 0.0045 | kg oil eq | Fossil Depletion Potential (FDP) - kg oil eq | Base_High_High_Upgraded_Fossil Depletion Potential (FDP) - kg oil eq_Wastewater collection; operation and infrastructure; m3 wastewater_Without Amendment_Aerated Static Pile
| Aerated Static Pile | Without Amendment | High_High | Base | Upgraded |  | 1.66% | Control Building; at upgraded wastewater treatment plant - US | 0.0028 | kg oil eq | Fossil Depletion Potential (FDP) - kg oil eq | Base_High_High_Upgraded_Fossil Depletion Potential (FDP) - kg oil eq_Control Building; at upgraded wastewater treatment plant - US_Without Amendment_Aerated Static Pile
| Aerated Static Pile | Without Amendment | High_High | Base | Upgraded |  | 1.4% | Effluent release; wastewater treatment unit; at surface water; m3 wastewater - US | 0.00236 | kg oil eq | Fossil Depletion Potential (FDP) - kg oil eq | Base_High_High_Upgraded_Fossil Depletion Potential (FDP) - kg oil eq_Effluent release; wastewater treatment unit; at surface water; m3 wastewater - US_Without Amendment_Aerated Static Pile
| Aerated Static Pile | Without Amendment | High_High | Base | Upgraded |  | 1.14% | Blend Tank; wastewater treatment unit; at updated plant - US | 0.00192 | kg oil eq | Fossil Depletion Potential (FDP) - kg oil eq | Base_High_High_Upgraded_Fossil Depletion Potential (FDP) - kg oil eq_Blend Tank; wastewater treatment unit; at updated plant - US_Without Amendment_Aerated Static Pile
| Aerated Static Pile | Without Amendment | High_High | Base | Upgraded |  | 0.54% | ClearCove SCP; wastewater treatment unit; at updated plant - US | 0.00091 | kg oil eq | Fossil Depletion Potential (FDP) - kg oil eq | Base_High_High_Upgraded_Fossil Depletion Potential (FDP) - kg oil eq_ClearCove SCP; wastewater treatment unit; at updated plant - US_Without Amendment_Aerated Static Pile
| Aerated Static Pile | Without Amendment | High_High | Base | Upgraded |  | -4.27% | Land application of compost; wastewater treatment unit; at updated plant - US | -0.00719 | kg oil eq | Fossil Depletion Potential (FDP) - kg oil eq | Base_High_High_Upgraded_Fossil Depletion Potential (FDP) - kg oil eq_Land application of compost; wastewater treatment unit; at updated plant - US_Without Amendment_Aerated Static Pile
| Aerated Static Pile | Without Amendment | High_High | Base | Upgraded |  | -266% | Anaerobic Digestion; wastewater treatment unit; at updated plant - US | -0.44776 | kg oil eq | Fossil Depletion Potential (FDP) - kg oil eq | Base_High_High_Upgraded_Fossil Depletion Potential (FDP) - kg oil eq_Anaerobic Digestion; wastewater treatment unit; at updated plant - US_Without Amendment_Aerated Static Pile
[6 empty] | Contribution |  | Process | Amount | Unit |  | ____Process__
| Aerated Static Pile | Without Amendment | High_High | Base | Upgraded |  | 225.1% | Biosolids composting; aerated static pile; wastewater treatment unit; at updated plant - US | 0.55908 | kg CO2 eq | Global Warming Potential (GWP) - kg CO2 eq | Base_High_High_Upgraded_Global Warming Potential (GWP) - kg CO2 eq_Biosolids composting; aerated static pile; wastewater treatment unit; at updated plant - US_Without Amendment_Aerated Static Pile
| Aerated Static Pile | Without Amendment | High_High | Base | Upgraded |  | 100.6% | Pre-Anoxic & Swing tank; wastewater treatment unit; at updated plant - US | 0.24992 | kg CO2 eq | Global Warming Potential (GWP) - kg CO2 eq | Base_High_High_Upgraded_Global Warming Potential (GWP) - kg CO2 eq_Pre-Anoxic & Swing tank; wastewater treatment unit; at updated plant - US_Without Amendment_Aerated Static Pile
| Aerated Static Pile | Without Amendment | High_High | Base | Upgraded |  | 67.72% | Aeration Tanks; wastewater treatment unit; at updated plant - US | 0.16822 | kg CO2 eq | Global Warming Potential (GWP) - kg CO2 eq | Base_High_High_Upgraded_Global Warming Potential (GWP) - kg CO2 eq_Aeration Tanks; wastewater treatment unit; at updated plant - US_Without Amendment_Aerated Static Pile
| Aerated Static Pile | Without Amendment | High_High | Base | Upgraded |  | 59.12% | Waste Receiving and Holding; wastewater treatment unit; at updated plant - US | 0.14685 | kg CO2 eq | Global Warming Potential (GWP) - kg CO2 eq | Base_High_High_Upgraded_Global Warming Potential (GWP) - kg CO2 eq_Waste Receiving and Holding; wastewater treatment unit; at updated plant - US_Without Amendment_Aerated Static Pile
| Aerated Static Pile | Without Amendment | High_High | Base | Upgraded |  | 22.98% | Clear Cove Primary Clarification; wastewater treatment unit; at updated plant - US | 0.05708 | kg CO2 eq | Global Warming Potential (GWP) - kg CO2 eq | Base_High_High_Upgraded_Global Warming Potential (GWP) - kg CO2 eq_Clear Cove Primary Clarification; wastewater treatment unit; at updated plant - US_Without Amendment_Aerated Static Pile
| Aerated Static Pile | Without Amendment | High_High | Base | Upgraded |  | 21.19% | Effluent release; wastewater treatment unit; at surface water; m3 wastewater - US | 0.05264 | kg CO2 eq | Global Warming Potential (GWP) - kg CO2 eq | Base_High_High_Upgraded_Global Warming Potential (GWP) - kg CO2 eq_Effluent release; wastewater treatment unit; at surface water; m3 wastewater - US_Without Amendment_Aerated Static Pile
| Aerated Static Pile | Without Amendment | High_High | Base | Upgraded |  | 20.33% | Influent Pump Station; wastewater treatment unit; at updated plant - US | 0.0505 | kg CO2 eq | Global Warming Potential (GWP) - kg CO2 eq | Base_High_High_Upgraded_Global Warming Potential (GWP) - kg CO2 eq_Influent Pump Station; wastewater treatment unit; at updated plant - US_Without Amendment_Aerated Static Pile
| Aerated Static Pile | Without Amendment | High_High | Base | Upgraded |  | 13.39% | Wet Well and Sump Station; wastewater treatment unit; at updated plant - US | 0.03326 | kg CO2 eq | Global Warming Potential (GWP) - kg CO2 eq | Base_High_High_Upgraded_Global Warming Potential (GWP) - kg CO2 eq_Wet Well and Sump Station; wastewater treatment unit; at updated plant - US_Without Amendment_Aerated Static Pile
| Aerated Static Pile | Without Amendment | High_High | Base | Upgraded |  | 9.21% | Belt filter press; wastewater treatment unit; at updated plant - US | 0.02288 | kg CO2 eq | Global Warming Potential (GWP) - kg CO2 eq | Base_High_High_Upgraded_Global Warming Potential (GWP) - kg CO2 eq_Belt filter press; wastewater treatment unit; at updated plant - US_Without Amendment_Aerated Static Pile
| Aerated Static Pile | Without Amendment | High_High | Base | Upgraded |  | 5.86% | Gravity Belt Thickener; wastewater treatment unit; at updated plant - US | 0.01455 | kg CO2 eq | Global Warming Potential (GWP) - kg CO2 eq | Base_High_High_Upgraded_Global Warming Potential (GWP) - kg CO2 eq_Gravity Belt Thickener; wastewater treatment unit; at updated plant - US_Without Amendment_Aerated Static Pile
| Aerated Static Pile | Without Amendment | High_High | Base | Upgraded |  | 5.44% | Wastewater collection; operation and infrastructure; m3 wastewater | 0.01351 | kg CO2 eq | Global Warming Potential (GWP) - kg CO2 eq | Base_High_High_Upgraded_Global Warming Potential (GWP) - kg CO2 eq_Wastewater collection; operation and infrastructure; m3 wastewater_Without Amendment_Aerated Static Pile
| Aerated Static Pile | Without Amendment | High_High | Base | Upgraded |  | 3.34% | Control Building; at upgraded wastewater treatment plant - US | 0.0083 | kg CO2 eq | Global Warming Potential (GWP) - kg CO2 eq | Base_High_High_Upgraded_Global Warming Potential (GWP) - kg CO2 eq_Control Building; at upgraded wastewater treatment plant - US_Without Amendment_Aerated Static Pile
| Aerated Static Pile | Without Amendment | High_High | Base | Upgraded |  | 2.03% | Blend Tank; wastewater treatment unit; at updated plant - US | 0.00504 | kg CO2 eq | Global Warming Potential (GWP) - kg CO2 eq | Base_High_High_Upgraded_Global Warming Potential (GWP) - kg CO2 eq_Blend Tank; wastewater treatment unit; at updated plant - US_Without Amendment_Aerated Static Pile
| Aerated Static Pile | Without Amendment | High_High | Base | Upgraded |  | 0.97% | ClearCove SCP; wastewater treatment unit; at updated plant - US | 0.00241 | kg CO2 eq | Global Warming Potential (GWP) - kg CO2 eq | Base_High_High_Upgraded_Global Warming Potential (GWP) - kg CO2 eq_ClearCove SCP; wastewater treatment unit; at updated plant - US_Without Amendment_Aerated Static Pile
| Aerated Static Pile | Without Amendment | High_High | Base | Upgraded |  | -98.99% | Land application of compost; wastewater treatment unit; at updated plant - US | -0.24591 | kg CO2 eq | Global Warming Potential (GWP) - kg CO2 eq | Base_High_High_Upgraded_Global Warming Potential (GWP) - kg CO2 eq_Land application of compost; wastewater treatment unit; at updated plant - US_Without Amendment_Aerated Static Pile
| Aerated Static Pile | Without Amendment | High_High | Base | Upgraded |  | -358.2% | Anaerobic Digestion; wastewater treatment unit; at updated plant - US | -0.88992 | kg CO2 eq | Global Warming Potential (GWP) - kg CO2 eq | Base_High_High_Upgraded_Global Warming Potential (GWP) - kg CO2 eq_Anaerobic Digestion; wastewater treatment unit; at updated plant - US_Without Amendment_Aerated Static Pile
[6 empty] | Contribution |  | Process | Amount | Unit |  | ____Process__
| Aerated Static Pile | Without Amendment | High_High | Base | Upgraded |  | 31.8% | Aeration Tanks; wastewater treatment unit; at updated plant - US | 0.00233 | kg PM2.5 eq | Particulate Matter Formation Potential (PMFP) - kg PM2.5 eq | Base_High_High_Upgraded_Particulate Matter Formation Potential (PMFP) - kg PM2.5 eq_Aeration Tanks; wastewater treatment unit; at updated plant - US_Without Amendment_Aerated Static Pile
| Aerated Static Pile | Without Amendment | High_High | Base | Upgraded |  | 9.25% | Clear Cove Primary Clarification; wastewater treatment unit; at updated plant - US | 0.00068 | kg PM2.5 eq | Particulate Matter Formation Potential (PMFP) - kg PM2.5 eq | Base_High_High_Upgraded_Particulate Matter Formation Potential (PMFP) - kg PM2.5 eq_Clear Cove Primary Clarification; wastewater treatment unit; at updated plant - US_Without Amendment_Aerated Static Pile
| Aerated Static Pile | Without Amendment | High_High | Base | Upgraded |  | 8.05% | Pre-Anoxic & Swing tank; wastewater treatment unit; at updated plant - US | 0.00059 | kg PM2.5 eq | Particulate Matter Formation Potential (PMFP) - kg PM2.5 eq | Base_High_High_Upgraded_Particulate Matter Formation Potential (PMFP) - kg PM2.5 eq_Pre-Anoxic & Swing tank; wastewater treatment unit; at updated plant - US_Without Amendment_Aerated Static Pile
| Aerated Static Pile | Without Amendment | High_High | Base | Upgraded |  | 6.36% | Wet Well and Sump Station; wastewater treatment unit; at updated plant - US | 0.00047 | kg PM2.5 eq | Particulate Matter Formation Potential (PMFP) - kg PM2.5 eq | Base_High_High_Upgraded_Particulate Matter Formation Potential (PMFP) - kg PM2.5 eq_Wet Well and Sump Station; wastewater treatment unit; at updated plant - US_Without Amendment_Aerated Static Pile
| Aerated Static Pile | Without Amendment | High_High | Base | Upgraded |  | 5.66% | Biosolids composting; aerated static pile; wastewater treatment unit; at updated plant - US | 0.00042 | kg PM2.5 eq | Particulate Matter Formation Potential (PMFP) - kg PM2.5 eq | Base_High_High_Upgraded_Particulate Matter Formation Potential (PMFP) - kg PM2.5 eq_Biosolids composting; aerated static pile; wastewater treatment unit; at updated plant - US_Without Amendment_Aerated Static Pile
| Aerated Static Pile | Without Amendment | High_High | Base | Upgraded |  | 4.52% | Waste Receiving and Holding; wastewater treatment unit; at updated plant - US | 0.00033 | kg PM2.5 eq | Particulate Matter Formation Potential (PMFP) - kg PM2.5 eq | Base_High_High_Upgraded_Particulate Matter Formation Potential (PMFP) - kg PM2.5 eq_Waste Receiving and Holding; wastewater treatment unit; at updated plant - US_Without Amendment_Aerated Static Pile
| Aerated Static Pile | Without Amendment | High_High | Base | Upgraded |  | 3.63% | Influent Pump Station; wastewater treatment unit; at updated plant - US | 0.00027 | kg PM2.5 eq | Particulate Matter Formation Potential (PMFP) - kg PM2.5 eq | Base_High_High_Upgraded_Particulate Matter Formation Potential (PMFP) - kg PM2.5 eq_Influent Pump Station; wastewater treatment unit; at updated plant - US_Without Amendment_Aerated Static Pile
| Aerated Static Pile | Without Amendment | High_High | Base | Upgraded |  | 2.55% | Belt filter press; wastewater treatment unit; at updated plant - US | 0.00019 | kg PM2.5 eq | Particulate Matter Formation Potential (PMFP) - kg PM2.5 eq | Base_High_High_Upgraded_Particulate Matter Formation Potential (PMFP) - kg PM2.5 eq_Belt filter press; wastewater treatment unit; at updated plant - US_Without Amendment_Aerated Static Pile
| Aerated Static Pile | Without Amendment | High_High | Base | Upgraded |  | 2.27% | Wastewater collection; operation and infrastructure; m3 wastewater | 0.00017 | kg PM2.5 eq | Particulate Matter Formation Potential (PMFP) - kg PM2.5 eq | Base_High_High_Upgraded_Particulate Matter Formation Potential (PMFP) - kg PM2.5 eq_Wastewater collection; operation and infrastructure; m3 wastewater_Without Amendment_Aerated Static Pile
| Aerated Static Pile | Without Amendment | High_High | Base | Upgraded |  | 1.3% | Gravity Belt Thickener; wastewater treatment unit; at updated plant - US | 9.5154e-05 | kg PM2.5 eq | Particulate Matter Formation Potential (PMFP) - kg PM2.5 eq | Base_High_High_Upgraded_Particulate Matter Formation Potential (PMFP) - kg PM2.5 eq_Gravity Belt Thickener; wastewater treatment unit; at updated plant - US_Without Amendment_Aerated Static Pile
| Aerated Static Pile | Without Amendment | High_High | Base | Upgraded |  | 0.95% | Blend Tank; wastewater treatment unit; at updated plant - US | 6.9942e-05 | kg PM2.5 eq | Particulate Matter Formation Potential (PMFP) - kg PM2.5 eq | Base_High_High_Upgraded_Particulate Matter Formation Potential (PMFP) - kg PM2.5 eq_Blend Tank; wastewater treatment unit; at updated plant - US_Without Amendment_Aerated Static Pile
| Aerated Static Pile | Without Amendment | High_High | Base | Upgraded |  | 0.72% | Land application of compost; wastewater treatment unit; at updated plant - US | 5.2607e-05 | kg PM2.5 eq | Particulate Matter Formation Potential (PMFP) - kg PM2.5 eq | Base_High_High_Upgraded_Particulate Matter Formation Potential (PMFP) - kg PM2.5 eq_Land application of compost; wastewater treatment unit; at updated plant - US_Without Amendment_Aerated Static Pile
| Aerated Static Pile | Without Amendment | High_High | Base | Upgraded |  | 0.68% | Effluent release; wastewater treatment unit; at surface water; m3 wastewater - US | 4.9974e-05 | kg PM2.5 eq | Particulate Matter Formation Potential (PMFP) - kg PM2.5 eq | Base_High_High_Upgraded_Particulate Matter Formation Potential (PMFP) - kg PM2.5 eq_Effluent release; wastewater treatment unit; at surface water; m3 wastewater - US_Without Amendment_Aerated Static Pile
| Aerated Static Pile | Without Amendment | High_High | Base | Upgraded |  | 0.47% | ClearCove SCP; wastewater treatment unit; at updated plant - US | 3.4562e-05 | kg PM2.5 eq | Particulate Matter Formation Potential (PMFP) - kg PM2.5 eq | Base_High_High_Upgraded_Particulate Matter Formation Potential (PMFP) - kg PM2.5 eq_ClearCove SCP; wastewater treatment unit; at updated plant - US_Without Amendment_Aerated Static Pile
| Aerated Static Pile | Without Amendment | High_High | Base | Upgraded |  | 0.12% | Control Building; at upgraded wastewater treatment plant - US | 8.8213e-06 | kg PM2.5 eq | Particulate Matter Formation Potential (PMFP) - kg PM2.5 eq | Base_High_High_Upgraded_Particulate Matter Formation Potential (PMFP) - kg PM2.5 eq_Control Building; at upgraded wastewater treatment plant - US_Without Amendment_Aerated Static Pile
| Aerated Static Pile | Without Amendment | High_High | Base | Upgraded |  | -178.3% | Anaerobic Digestion; wastewater treatment unit; at updated plant - US | -0.01309 | kg PM2.5 eq | Particulate Matter Formation Potential (PMFP) - kg PM2.5 eq | Base_High_High_Upgraded_Particulate Matter Formation Potential (PMFP) - kg PM2.5 eq_Anaerobic Digestion; wastewater treatment unit; at updated plant - US_Without Amendment_Aerated Static Pile
[6 empty] | Contribution |  | Process | Amount | Unit |  | ____Process__
| Aerated Static Pile | Without Amendment | High_High | Base | Upgraded |  | 31.86% | Aeration Tanks; wastewater treatment unit; at updated plant - US | 0.16577 | kg O3 eq | Smog Formation Potential (SFP) - kg O3 eq | Base_High_High_Upgraded_Smog Formation Potential (SFP) - kg O3 eq_Aeration Tanks; wastewater treatment unit; at updated plant - US_Without Amendment_Aerated Static Pile
| Aerated Static Pile | Without Amendment | High_High | Base | Upgraded |  | 9.24% | Clear Cove Primary Clarification; wastewater treatment unit; at updated plant - US | 0.04807 | kg O3 eq | Smog Formation Potential (SFP) - kg O3 eq | Base_High_High_Upgraded_Smog Formation Potential (SFP) - kg O3 eq_Clear Cove Primary Clarification; wastewater treatment unit; at updated plant - US_Without Amendment_Aerated Static Pile
| Aerated Static Pile | Without Amendment | High_High | Base | Upgraded |  | 8.09% | Pre-Anoxic & Swing tank; wastewater treatment unit; at updated plant - US | 0.04209 | kg O3 eq | Smog Formation Potential (SFP) - kg O3 eq | Base_High_High_Upgraded_Smog Formation Potential (SFP) - kg O3 eq_Pre-Anoxic & Swing tank; wastewater treatment unit; at updated plant - US_Without Amendment_Aerated Static Pile
| Aerated Static Pile | Without Amendment | High_High | Base | Upgraded |  | 6.49% | Waste Receiving and Holding; wastewater treatment unit; at updated plant - US | 0.03376 | kg O3 eq | Smog Formation Potential (SFP) - kg O3 eq | Base_High_High_Upgraded_Smog Formation Potential (SFP) - kg O3 eq_Waste Receiving and Holding; wastewater treatment unit; at updated plant - US_Without Amendment_Aerated Static Pile
| Aerated Static Pile | Without Amendment | High_High | Base | Upgraded |  | 6.37% | Wet Well and Sump Station; wastewater treatment unit; at updated plant - US | 0.03313 | kg O3 eq | Smog Formation Potential (SFP) - kg O3 eq | Base_High_High_Upgraded_Smog Formation Potential (SFP) - kg O3 eq_Wet Well and Sump Station; wastewater treatment unit; at updated plant - US_Without Amendment_Aerated Static Pile
| Aerated Static Pile | Without Amendment | High_High | Base | Upgraded |  | 5.53% | Biosolids composting; aerated static pile; wastewater treatment unit; at updated plant - US | 0.02878 | kg O3 eq | Smog Formation Potential (SFP) - kg O3 eq | Base_High_High_Upgraded_Smog Formation Potential (SFP) - kg O3 eq_Biosolids composting; aerated static pile; wastewater treatment unit; at updated plant - US_Without Amendment_Aerated Static Pile
| Aerated Static Pile | Without Amendment | High_High | Base | Upgraded |  | 3.73% | Influent Pump Station; wastewater treatment unit; at updated plant - US | 0.0194 | kg O3 eq | Smog Formation Potential (SFP) - kg O3 eq | Base_High_High_Upgraded_Smog Formation Potential (SFP) - kg O3 eq_Influent Pump Station; wastewater treatment unit; at updated plant - US_Without Amendment_Aerated Static Pile
| Aerated Static Pile | Without Amendment | High_High | Base | Upgraded |  | 2.53% | Belt filter press; wastewater treatment unit; at updated plant - US | 0.01316 | kg O3 eq | Smog Formation Potential (SFP) - kg O3 eq | Base_High_High_Upgraded_Smog Formation Potential (SFP) - kg O3 eq_Belt filter press; wastewater treatment unit; at updated plant - US_Without Amendment_Aerated Static Pile
| Aerated Static Pile | Without Amendment | High_High | Base | Upgraded |  | 2.29% | Wastewater collection; operation and infrastructure; m3 wastewater | 0.01192 | kg O3 eq | Smog Formation Potential (SFP) - kg O3 eq | Base_High_High_Upgraded_Smog Formation Potential (SFP) - kg O3 eq_Wastewater collection; operation and infrastructure; m3 wastewater_Without Amendment_Aerated Static Pile
| Aerated Static Pile | Without Amendment | High_High | Base | Upgraded |  | 1.28% | Gravity Belt Thickener; wastewater treatment unit; at updated plant - US | 0.00665 | kg O3 eq | Smog Formation Potential (SFP) - kg O3 eq | Base_High_High_Upgraded_Smog Formation Potential (SFP) - kg O3 eq_Gravity Belt Thickener; wastewater treatment unit; at updated plant - US_Without Amendment_Aerated Static Pile
| Aerated Static Pile | Without Amendment | High_High | Base | Upgraded |  | 0.96% | Blend Tank; wastewater treatment unit; at updated plant - US | 0.00497 | kg O3 eq | Smog Formation Potential (SFP) - kg O3 eq | Base_High_High_Upgraded_Smog Formation Potential (SFP) - kg O3 eq_Blend Tank; wastewater treatment unit; at updated plant - US_Without Amendment_Aerated Static Pile
| Aerated Static Pile | Without Amendment | High_High | Base | Upgraded |  | 0.65% | Effluent release; wastewater treatment unit; at surface water; m3 wastewater - US | 0.00339 | kg O3 eq | Smog Formation Potential (SFP) - kg O3 eq | Base_High_High_Upgraded_Smog Formation Potential (SFP) - kg O3 eq_Effluent release; wastewater treatment unit; at surface water; m3 wastewater - US_Without Amendment_Aerated Static Pile
| Aerated Static Pile | Without Amendment | High_High | Base | Upgraded |  | 0.47% | ClearCove SCP; wastewater treatment unit; at updated plant - US | 0.00246 | kg O3 eq | Smog Formation Potential (SFP) - kg O3 eq | Base_High_High_Upgraded_Smog Formation Potential (SFP) - kg O3 eq_ClearCove SCP; wastewater treatment unit; at updated plant - US_Without Amendment_Aerated Static Pile
| Aerated Static Pile | Without Amendment | High_High | Base | Upgraded |  | 0.1% | Control Building; at upgraded wastewater treatment plant - US | 0.00054 | kg O3 eq | Smog Formation Potential (SFP) - kg O3 eq | Base_High_High_Upgraded_Smog Formation Potential (SFP) - kg O3 eq_Control Building; at upgraded wastewater treatment plant - US_Without Amendment_Aerated Static Pile
| Aerated Static Pile | Without Amendment | High_High | Base | Upgraded |  | -0.6% | Land application of compost; wastewater treatment unit; at updated plant - US | -0.00312 | kg O3 eq | Smog Formation Potential (SFP) - kg O3 eq | Base_High_High_Upgraded_Smog Formation Potential (SFP) - kg O3 eq_Land application of compost; wastewater treatment unit; at updated plant - US_Without Amendment_Aerated Static Pile
| Aerated Static Pile | Without Amendment | High_High | Base | Upgraded |  | -179% | Anaerobic Digestion; wastewater treatment unit; at updated plant - US | -0.93126 | kg O3 eq | Smog Formation Potential (SFP) - kg O3 eq | Base_High_High_Upgraded_Smog Formation Potential (SFP) - kg O3 eq_Anaerobic Digestion; wastewater treatment unit; at updated plant - US_Without Amendment_Aerated Static Pile
[6 empty] | Contribution |  | Process | Amount | Unit |  | ____Process__
| Aerated Static Pile | Without Amendment | High_High | Base | Upgraded |  | 112.8% | Waste Receiving and Holding; wastewater treatment unit; at updated plant - US | 0.00034 | m3 H2O | Water Use (WU) - m3 H2O | Base_High_High_Upgraded_Water Use (WU) - m3 H2O_Waste Receiving and Holding; wastewater treatment unit; at updated plant - US_Without Amendment_Aerated Static Pile
| Aerated Static Pile | Without Amendment | High_High | Base | Upgraded |  | 61.74% | Influent Pump Station; wastewater treatment unit; at updated plant - US | 0.00018 | m3 H2O | Water Use (WU) - m3 H2O | Base_High_High_Upgraded_Water Use (WU) - m3 H2O_Influent Pump Station; wastewater treatment unit; at updated plant - US_Without Amendment_Aerated Static Pile
| Aerated Static Pile | Without Amendment | High_High | Base | Upgraded |  | 60.24% | Clear Cove Primary Clarification; wastewater treatment unit; at updated plant - US | 0.00018 | m3 H2O | Water Use (WU) - m3 H2O | Base_High_High_Upgraded_Water Use (WU) - m3 H2O_Clear Cove Primary Clarification; wastewater treatment unit; at updated plant - US_Without Amendment_Aerated Static Pile
| Aerated Static Pile | Without Amendment | High_High | Base | Upgraded |  | 54.65% | Aeration Tanks; wastewater treatment unit; at updated plant - US | 0.00016 | m3 H2O | Water Use (WU) - m3 H2O | Base_High_High_Upgraded_Water Use (WU) - m3 H2O_Aeration Tanks; wastewater treatment unit; at updated plant - US_Without Amendment_Aerated Static Pile
| Aerated Static Pile | Without Amendment | High_High | Base | Upgraded |  | 49.78% | Control Building; at upgraded wastewater treatment plant - US | 0.00015 | m3 H2O | Water Use (WU) - m3 H2O | Base_High_High_Upgraded_Water Use (WU) - m3 H2O_Control Building; at upgraded wastewater treatment plant - US_Without Amendment_Aerated Static Pile
| Aerated Static Pile | Without Amendment | High_High | Base | Upgraded |  | 23.12% | Effluent release; wastewater treatment unit; at surface water; m3 wastewater - US | 6.8836e-05 | m3 H2O | Water Use (WU) - m3 H2O | Base_High_High_Upgraded_Water Use (WU) - m3 H2O_Effluent release; wastewater treatment unit; at surface water; m3 wastewater - US_Without Amendment_Aerated Static Pile
| Aerated Static Pile | Without Amendment | High_High | Base | Upgraded |  | 14.54% | Pre-Anoxic & Swing tank; wastewater treatment unit; at updated plant - US | 4.3289e-05 | m3 H2O | Water Use (WU) - m3 H2O | Base_High_High_Upgraded_Water Use (WU) - m3 H2O_Pre-Anoxic & Swing tank; wastewater treatment unit; at updated plant - US_Without Amendment_Aerated Static Pile
| Aerated Static Pile | Without Amendment | High_High | Base | Upgraded |  | 13.2% | Belt filter press; wastewater treatment unit; at updated plant - US | 3.9294e-05 | m3 H2O | Water Use (WU) - m3 H2O | Base_High_High_Upgraded_Water Use (WU) - m3 H2O_Belt filter press; wastewater treatment unit; at updated plant - US_Without Amendment_Aerated Static Pile
| Aerated Static Pile | Without Amendment | High_High | Base | Upgraded |  | 10.21% | Gravity Belt Thickener; wastewater treatment unit; at updated plant - US | 3.0408e-05 | m3 H2O | Water Use (WU) - m3 H2O | Base_High_High_Upgraded_Water Use (WU) - m3 H2O_Gravity Belt Thickener; wastewater treatment unit; at updated plant - US_Without Amendment_Aerated Static Pile
| Aerated Static Pile | Without Amendment | High_High | Base | Upgraded |  | 5.88% | Wet Well and Sump Station; wastewater treatment unit; at updated plant - US | 1.7507e-05 | m3 H2O | Water Use (WU) - m3 H2O | Base_High_High_Upgraded_Water Use (WU) - m3 H2O_Wet Well and Sump Station; wastewater treatment unit; at updated plant - US_Without Amendment_Aerated Static Pile
| Aerated Static Pile | Without Amendment | High_High | Base | Upgraded |  | 3.61% | Biosolids composting; aerated static pile; wastewater treatment unit; at updated plant - US | 1.0758e-05 | m3 H2O | Water Use (WU) - m3 H2O | Base_High_High_Upgraded_Water Use (WU) - m3 H2O_Biosolids composting; aerated static pile; wastewater treatment unit; at updated plant - US_Without Amendment_Aerated Static Pile
| Aerated Static Pile | Without Amendment | High_High | Base | Upgraded |  | 2.36% | Blend Tank; wastewater treatment unit; at updated plant - US | 7.018e-06 | m3 H2O | Water Use (WU) - m3 H2O | Base_High_High_Upgraded_Water Use (WU) - m3 H2O_Blend Tank; wastewater treatment unit; at updated plant - US_Without Amendment_Aerated Static Pile
| Aerated Static Pile | Without Amendment | High_High | Base | Upgraded |  | 1.7% | Wastewater collection; operation and infrastructure; m3 wastewater | 5.0609e-06 | m3 H2O | Water Use (WU) - m3 H2O | Base_High_High_Upgraded_Water Use (WU) - m3 H2O_Wastewater collection; operation and infrastructure; m3 wastewater_Without Amendment_Aerated Static Pile
| Aerated Static Pile | Without Amendment | High_High | Base | Upgraded |  | 0.26% | ClearCove SCP; wastewater treatment unit; at updated plant - US | 7.6697e-07 | m3 H2O | Water Use (WU) - m3 H2O | Base_High_High_Upgraded_Water Use (WU) - m3 H2O_ClearCove SCP; wastewater treatment unit; at updated plant - US_Without Amendment_Aerated Static Pile
| Aerated Static Pile | Without Amendment | High_High | Base | Upgraded |  | -90.42% | Anaerobic Digestion; wastewater treatment unit; at updated plant - US | -0.00027 | m3 H2O | Water Use (WU) - m3 H2O | Base_High_High_Upgraded_Water Use (WU) - m3 H2O_Anaerobic Digestion; wastewater treatment unit; at updated plant - US_Without Amendment_Aerated Static Pile
| Aerated Static Pile | Without Amendment | High_High | Base | Upgraded |  | -423.7% | Land application of compost; wastewater treatment unit; at updated plant - US | -0.00126 | m3 H2O | Water Use (WU) - m3 H2O | Base_High_High_Upgraded_Water Use (WU) - m3 H2O_Land application of compost; wastewater treatment unit; at updated plant - US_Without Amendment_Aerated Static Pile
[6 empty] | Contribution |  | Process | Amount | Unit |  | ____Process__
| Aerated Static Pile | Without Amendment | Base_Low | Low | Upgraded |  | 38.26% | Aeration Tanks; wastewater treatment unit; at updated plant - US | 0.01722 | kg SO2 eq | Acidification Potential (AP) - kg SO2 eq | Low_Base_Low_Upgraded_Acidification Potential (AP) - kg SO2 eq_Aeration Tanks; wastewater treatment unit; at updated plant - US_Without Amendment_Aerated Static Pile
| Aerated Static Pile | Without Amendment | Base_Low | Low | Upgraded |  | 11.07% | Clear Cove Primary Clarification; wastewater treatment unit; at updated plant - US | 0.00498 | kg SO2 eq | Acidification Potential (AP) - kg SO2 eq | Low_Base_Low_Upgraded_Acidification Potential (AP) - kg SO2 eq_Clear Cove Primary Clarification; wastewater treatment unit; at updated plant - US_Without Amendment_Aerated Static Pile
| Aerated Static Pile | Without Amendment | Base_Low | Low | Upgraded |  | 9.62% | Pre-Anoxic & Swing tank; wastewater treatment unit; at updated plant - US | 0.00433 | kg SO2 eq | Acidification Potential (AP) - kg SO2 eq | Low_Base_Low_Upgraded_Acidification Potential (AP) - kg SO2 eq_Pre-Anoxic & Swing tank; wastewater treatment unit; at updated plant - US_Without Amendment_Aerated Static Pile
| Aerated Static Pile | Without Amendment | Base_Low | Low | Upgraded |  | 7.67% | Wet Well and Sump Station; wastewater treatment unit; at updated plant - US | 0.00345 | kg SO2 eq | Acidification Potential (AP) - kg SO2 eq | Low_Base_Low_Upgraded_Acidification Potential (AP) - kg SO2 eq_Wet Well and Sump Station; wastewater treatment unit; at updated plant - US_Without Amendment_Aerated Static Pile
| Aerated Static Pile | Without Amendment | Base_Low | Low | Upgraded |  | 5.77% | Anaerobic Digestion; wastewater treatment unit; at updated plant - US | 0.0026 | kg SO2 eq | Acidification Potential (AP) - kg SO2 eq | Low_Base_Low_Upgraded_Acidification Potential (AP) - kg SO2 eq_Anaerobic Digestion; wastewater treatment unit; at updated plant - US_Without Amendment_Aerated Static Pile
| Aerated Static Pile | Without Amendment | Base_Low | Low | Upgraded |  | 5.28% | Waste Receiving and Holding; wastewater treatment unit; at updated plant - US | 0.00238 | kg SO2 eq | Acidification Potential (AP) - kg SO2 eq | Low_Base_Low_Upgraded_Acidification Potential (AP) - kg SO2 eq_Waste Receiving and Holding; wastewater treatment unit; at updated plant - US_Without Amendment_Aerated Static Pile
| Aerated Static Pile | Without Amendment | Base_Low | Low | Upgraded |  | 4.78% | Land application of compost; wastewater treatment unit; at updated plant - US | 0.00215 | kg SO2 eq | Acidification Potential (AP) - kg SO2 eq | Low_Base_Low_Upgraded_Acidification Potential (AP) - kg SO2 eq_Land application of compost; wastewater treatment unit; at updated plant - US_Without Amendment_Aerated Static Pile
| Aerated Static Pile | Without Amendment | Base_Low | Low | Upgraded |  | 4.6% | Influent Pump Station; wastewater treatment unit; at updated plant - US | 0.00207 | kg SO2 eq | Acidification Potential (AP) - kg SO2 eq | Low_Base_Low_Upgraded_Acidification Potential (AP) - kg SO2 eq_Influent Pump Station; wastewater treatment unit; at updated plant - US_Without Amendment_Aerated Static Pile
| Aerated Static Pile | Without Amendment | Base_Low | Low | Upgraded |  | 4.19% | Biosolids composting; aerated static pile; wastewater treatment unit; at updated plant - US | 0.00188 | kg SO2 eq | Acidification Potential (AP) - kg SO2 eq | Low_Base_Low_Upgraded_Acidification Potential (AP) - kg SO2 eq_Biosolids composting; aerated static pile; wastewater treatment unit; at updated plant - US_Without Amendment_Aerated Static Pile
| Aerated Static Pile | Without Amendment | Base_Low | Low | Upgraded |  | 2.74% | Wastewater collection; operation and infrastructure; m3 wastewater | 0.00123 | kg SO2 eq | Acidification Potential (AP) - kg SO2 eq | Low_Base_Low_Upgraded_Acidification Potential (AP) - kg SO2 eq_Wastewater collection; operation and infrastructure; m3 wastewater_Without Amendment_Aerated Static Pile
| Aerated Static Pile | Without Amendment | Base_Low | Low | Upgraded |  | 1.9% | Belt filter press; wastewater treatment unit; at updated plant - US | 0.00086 | kg SO2 eq | Acidification Potential (AP) - kg SO2 eq | Low_Base_Low_Upgraded_Acidification Potential (AP) - kg SO2 eq_Belt filter press; wastewater treatment unit; at updated plant - US_Without Amendment_Aerated Static Pile
| Aerated Static Pile | Without Amendment | Base_Low | Low | Upgraded |  | 1.56% | Gravity Belt Thickener; wastewater treatment unit; at updated plant - US | 0.0007 | kg SO2 eq | Acidification Potential (AP) - kg SO2 eq | Low_Base_Low_Upgraded_Acidification Potential (AP) - kg SO2 eq_Gravity Belt Thickener; wastewater treatment unit; at updated plant - US_Without Amendment_Aerated Static Pile
| Aerated Static Pile | Without Amendment | Base_Low | Low | Upgraded |  | 1.15% | Blend Tank; wastewater treatment unit; at updated plant - US | 0.00052 | kg SO2 eq | Acidification Potential (AP) - kg SO2 eq | Low_Base_Low_Upgraded_Acidification Potential (AP) - kg SO2 eq_Blend Tank; wastewater treatment unit; at updated plant - US_Without Amendment_Aerated Static Pile
| Aerated Static Pile | Without Amendment | Base_Low | Low | Upgraded |  | 0.77% | Effluent release; wastewater treatment unit; at surface water; m3 wastewater - US | 0.00035 | kg SO2 eq | Acidification Potential (AP) - kg SO2 eq | Low_Base_Low_Upgraded_Acidification Potential (AP) - kg SO2 eq_Effluent release; wastewater treatment unit; at surface water; m3 wastewater - US_Without Amendment_Aerated Static Pile
| Aerated Static Pile | Without Amendment | Base_Low | Low | Upgraded |  | 0.57% | ClearCove SCP; wastewater treatment unit; at updated plant - US | 0.00026 | kg SO2 eq | Acidification Potential (AP) - kg SO2 eq | Low_Base_Low_Upgraded_Acidification Potential (AP) - kg SO2 eq_ClearCove SCP; wastewater treatment unit; at updated plant - US_Without Amendment_Aerated Static Pile
| Aerated Static Pile | Without Amendment | Base_Low | Low | Upgraded |  | 0.09% | Control Building; at upgraded wastewater treatment plant - US | 4.0355e-05 | kg SO2 eq | Acidification Potential (AP) - kg SO2 eq | Low_Base_Low_Upgraded_Acidification Potential (AP) - kg SO2 eq_Control Building; at upgraded wastewater treatment plant - US_Without Amendment_Aerated Static Pile
[6 empty] | Contribution |  | Process | Amount | Unit |  | ____Process__
| Aerated Static Pile | Without Amendment | Base_Low | Low | Upgraded |  | 23.89% | Aeration Tanks; wastewater treatment unit; at updated plant - US | 3.533 | MJ | Cumulative Energy Demand (CED) - MJ | Low_Base_Low_Upgraded_Cumulative Energy Demand (CED) - MJ_Aeration Tanks; wastewater treatment unit; at updated plant - US_Without Amendment_Aerated Static Pile
| Aerated Static Pile | Without Amendment | Base_Low | Low | Upgraded |  | 23.66% | Waste Receiving and Holding; wastewater treatment unit; at updated plant - US | 3.4983 | MJ | Cumulative Energy Demand (CED) - MJ | Low_Base_Low_Upgraded_Cumulative Energy Demand (CED) - MJ_Waste Receiving and Holding; wastewater treatment unit; at updated plant - US_Without Amendment_Aerated Static Pile
| Aerated Static Pile | Without Amendment | Base_Low | Low | Upgraded |  | 18.48% | Anaerobic Digestion; wastewater treatment unit; at updated plant - US | 2.7332 | MJ | Cumulative Energy Demand (CED) - MJ | Low_Base_Low_Upgraded_Cumulative Energy Demand (CED) - MJ_Anaerobic Digestion; wastewater treatment unit; at updated plant - US_Without Amendment_Aerated Static Pile
| Aerated Static Pile | Without Amendment | Base_Low | Low | Upgraded |  | 7.86% | Clear Cove Primary Clarification; wastewater treatment unit; at updated plant - US | 1.1629 | MJ | Cumulative Energy Demand (CED) - MJ | Low_Base_Low_Upgraded_Cumulative Energy Demand (CED) - MJ_Clear Cove Primary Clarification; wastewater treatment unit; at updated plant - US_Without Amendment_Aerated Static Pile
| Aerated Static Pile | Without Amendment | Base_Low | Low | Upgraded |  | 5.98% | Pre-Anoxic & Swing tank; wastewater treatment unit; at updated plant - US | 0.88417 | MJ | Cumulative Energy Demand (CED) - MJ | Low_Base_Low_Upgraded_Cumulative Energy Demand (CED) - MJ_Pre-Anoxic & Swing tank; wastewater treatment unit; at updated plant - US_Without Amendment_Aerated Static Pile
| Aerated Static Pile | Without Amendment | Base_Low | Low | Upgraded |  | 5.97% | Influent Pump Station; wastewater treatment unit; at updated plant - US | 0.88297 | MJ | Cumulative Energy Demand (CED) - MJ | Low_Base_Low_Upgraded_Cumulative Energy Demand (CED) - MJ_Influent Pump Station; wastewater treatment unit; at updated plant - US_Without Amendment_Aerated Static Pile
| Aerated Static Pile | Without Amendment | Base_Low | Low | Upgraded |  | 4.71% | Wet Well and Sump Station; wastewater treatment unit; at updated plant - US | 0.69645 | MJ | Cumulative Energy Demand (CED) - MJ | Low_Base_Low_Upgraded_Cumulative Energy Demand (CED) - MJ_Wet Well and Sump Station; wastewater treatment unit; at updated plant - US_Without Amendment_Aerated Static Pile
| Aerated Static Pile | Without Amendment | Base_Low | Low | Upgraded |  | 2.61% | Biosolids composting; aerated static pile; wastewater treatment unit; at updated plant - US | 0.3862 | MJ | Cumulative Energy Demand (CED) - MJ | Low_Base_Low_Upgraded_Cumulative Energy Demand (CED) - MJ_Biosolids composting; aerated static pile; wastewater treatment unit; at updated plant - US_Without Amendment_Aerated Static Pile
| Aerated Static Pile | Without Amendment | Base_Low | Low | Upgraded |  | 2.26% | Gravity Belt Thickener; wastewater treatment unit; at updated plant - US | 0.33404 | MJ | Cumulative Energy Demand (CED) - MJ | Low_Base_Low_Upgraded_Cumulative Energy Demand (CED) - MJ_Gravity Belt Thickener; wastewater treatment unit; at updated plant - US_Without Amendment_Aerated Static Pile
| Aerated Static Pile | Without Amendment | Base_Low | Low | Upgraded |  | 2.16% | Belt filter press; wastewater treatment unit; at updated plant - US | 0.32009 | MJ | Cumulative Energy Demand (CED) - MJ | Low_Base_Low_Upgraded_Cumulative Energy Demand (CED) - MJ_Belt filter press; wastewater treatment unit; at updated plant - US_Without Amendment_Aerated Static Pile
| Aerated Static Pile | Without Amendment | Base_Low | Low | Upgraded |  | 1.73% | Wastewater collection; operation and infrastructure; m3 wastewater | 0.25606 | MJ | Cumulative Energy Demand (CED) - MJ | Low_Base_Low_Upgraded_Cumulative Energy Demand (CED) - MJ_Wastewater collection; operation and infrastructure; m3 wastewater_Without Amendment_Aerated Static Pile
| Aerated Static Pile | Without Amendment | Base_Low | Low | Upgraded |  | 0.99% | Control Building; at upgraded wastewater treatment plant - US | 0.14599 | MJ | Cumulative Energy Demand (CED) - MJ | Low_Base_Low_Upgraded_Cumulative Energy Demand (CED) - MJ_Control Building; at upgraded wastewater treatment plant - US_Without Amendment_Aerated Static Pile
| Aerated Static Pile | Without Amendment | Base_Low | Low | Upgraded |  | 0.9% | Effluent release; wastewater treatment unit; at surface water; m3 wastewater - US | 0.13321 | MJ | Cumulative Energy Demand (CED) - MJ | Low_Base_Low_Upgraded_Cumulative Energy Demand (CED) - MJ_Effluent release; wastewater treatment unit; at surface water; m3 wastewater - US_Without Amendment_Aerated Static Pile
| Aerated Static Pile | Without Amendment | Base_Low | Low | Upgraded |  | 0.72% | Blend Tank; wastewater treatment unit; at updated plant - US | 0.10638 | MJ | Cumulative Energy Demand (CED) - MJ | Low_Base_Low_Upgraded_Cumulative Energy Demand (CED) - MJ_Blend Tank; wastewater treatment unit; at updated plant - US_Without Amendment_Aerated Static Pile
| Aerated Static Pile | Without Amendment | Base_Low | Low | Upgraded |  | 0.34% | ClearCove SCP; wastewater treatment unit; at updated plant - US | 0.05093 | MJ | Cumulative Energy Demand (CED) - MJ | Low_Base_Low_Upgraded_Cumulative Energy Demand (CED) - MJ_ClearCove SCP; wastewater treatment unit; at updated plant - US_Without Amendment_Aerated Static Pile
| Aerated Static Pile | Without Amendment | Base_Low | Low | Upgraded |  | -2.27% | Land application of compost; wastewater treatment unit; at updated plant - US | -0.33547 | MJ | Cumulative Energy Demand (CED) - MJ | Low_Base_Low_Upgraded_Cumulative Energy Demand (CED) - MJ_Land application of compost; wastewater treatment unit; at updated plant - US_Without Amendment_Aerated Static Pile
[6 empty] | Contribution |  | Process | Amount | Unit |  | ____Process__
| Aerated Static Pile | Without Amendment | Base_Low | Low | Upgraded |  | 78.11% | Effluent release; wastewater treatment unit; at surface water; m3 wastewater - US | 0.01161 | kg N eq | Eutrophication Potential (EP) - kg N eq | Low_Base_Low_Upgraded_Eutrophication Potential (EP) - kg N eq_Effluent release; wastewater treatment unit; at surface water; m3 wastewater - US_Without Amendment_Aerated Static Pile
| Aerated Static Pile | Without Amendment | Base_Low | Low | Upgraded |  | 10.01% | Land application of compost; wastewater treatment unit; at updated plant - US | 0.00149 | kg N eq | Eutrophication Potential (EP) - kg N eq | Low_Base_Low_Upgraded_Eutrophication Potential (EP) - kg N eq_Land application of compost; wastewater treatment unit; at updated plant - US_Without Amendment_Aerated Static Pile
| Aerated Static Pile | Without Amendment | Base_Low | Low | Upgraded |  | 3.68% | Aeration Tanks; wastewater treatment unit; at updated plant - US | 0.00055 | kg N eq | Eutrophication Potential (EP) - kg N eq | Low_Base_Low_Upgraded_Eutrophication Potential (EP) - kg N eq_Aeration Tanks; wastewater treatment unit; at updated plant - US_Without Amendment_Aerated Static Pile
| Aerated Static Pile | Without Amendment | Base_Low | Low | Upgraded |  | 1.68% | Influent Pump Station; wastewater treatment unit; at updated plant - US | 0.00025 | kg N eq | Eutrophication Potential (EP) - kg N eq | Low_Base_Low_Upgraded_Eutrophication Potential (EP) - kg N eq_Influent Pump Station; wastewater treatment unit; at updated plant - US_Without Amendment_Aerated Static Pile
| Aerated Static Pile | Without Amendment | Base_Low | Low | Upgraded |  | 1.33% | Clear Cove Primary Clarification; wastewater treatment unit; at updated plant - US | 0.0002 | kg N eq | Eutrophication Potential (EP) - kg N eq | Low_Base_Low_Upgraded_Eutrophication Potential (EP) - kg N eq_Clear Cove Primary Clarification; wastewater treatment unit; at updated plant - US_Without Amendment_Aerated Static Pile
| Aerated Static Pile | Without Amendment | Base_Low | Low | Upgraded |  | 1.1% | Waste Receiving and Holding; wastewater treatment unit; at updated plant - US | 0.00016 | kg N eq | Eutrophication Potential (EP) - kg N eq | Low_Base_Low_Upgraded_Eutrophication Potential (EP) - kg N eq_Waste Receiving and Holding; wastewater treatment unit; at updated plant - US_Without Amendment_Aerated Static Pile
| Aerated Static Pile | Without Amendment | Base_Low | Low | Upgraded |  | 0.91% | Pre-Anoxic & Swing tank; wastewater treatment unit; at updated plant - US | 0.00014 | kg N eq | Eutrophication Potential (EP) - kg N eq | Low_Base_Low_Upgraded_Eutrophication Potential (EP) - kg N eq_Pre-Anoxic & Swing tank; wastewater treatment unit; at updated plant - US_Without Amendment_Aerated Static Pile
| Aerated Static Pile | Without Amendment | Base_Low | Low | Upgraded |  | 0.72% | Wet Well and Sump Station; wastewater treatment unit; at updated plant - US | 0.00011 | kg N eq | Eutrophication Potential (EP) - kg N eq | Low_Base_Low_Upgraded_Eutrophication Potential (EP) - kg N eq_Wet Well and Sump Station; wastewater treatment unit; at updated plant - US_Without Amendment_Aerated Static Pile
| Aerated Static Pile | Without Amendment | Base_Low | Low | Upgraded |  | 0.62% | Anaerobic Digestion; wastewater treatment unit; at updated plant - US | 9.1798e-05 | kg N eq | Eutrophication Potential (EP) - kg N eq | Low_Base_Low_Upgraded_Eutrophication Potential (EP) - kg N eq_Anaerobic Digestion; wastewater treatment unit; at updated plant - US_Without Amendment_Aerated Static Pile
| Aerated Static Pile | Without Amendment | Base_Low | Low | Upgraded |  | 0.41% | Gravity Belt Thickener; wastewater treatment unit; at updated plant - US | 6.059e-05 | kg N eq | Eutrophication Potential (EP) - kg N eq | Low_Base_Low_Upgraded_Eutrophication Potential (EP) - kg N eq_Gravity Belt Thickener; wastewater treatment unit; at updated plant - US_Without Amendment_Aerated Static Pile
| Aerated Static Pile | Without Amendment | Base_Low | Low | Upgraded |  | 0.4% | Biosolids composting; aerated static pile; wastewater treatment unit; at updated plant - US | 5.8924e-05 | kg N eq | Eutrophication Potential (EP) - kg N eq | Low_Base_Low_Upgraded_Eutrophication Potential (EP) - kg N eq_Biosolids composting; aerated static pile; wastewater treatment unit; at updated plant - US_Without Amendment_Aerated Static Pile
| Aerated Static Pile | Without Amendment | Base_Low | Low | Upgraded |  | 0.38% | Belt filter press; wastewater treatment unit; at updated plant - US | 5.6229e-05 | kg N eq | Eutrophication Potential (EP) - kg N eq | Low_Base_Low_Upgraded_Eutrophication Potential (EP) - kg N eq_Belt filter press; wastewater treatment unit; at updated plant - US_Without Amendment_Aerated Static Pile
| Aerated Static Pile | Without Amendment | Base_Low | Low | Upgraded |  | 0.25% | Wastewater collection; operation and infrastructure; m3 wastewater | 3.756e-05 | kg N eq | Eutrophication Potential (EP) - kg N eq | Low_Base_Low_Upgraded_Eutrophication Potential (EP) - kg N eq_Wastewater collection; operation and infrastructure; m3 wastewater_Without Amendment_Aerated Static Pile
| Aerated Static Pile | Without Amendment | Base_Low | Low | Upgraded |  | 0.25% | Control Building; at upgraded wastewater treatment plant - US | 3.6875e-05 | kg N eq | Eutrophication Potential (EP) - kg N eq | Low_Base_Low_Upgraded_Eutrophication Potential (EP) - kg N eq_Control Building; at upgraded wastewater treatment plant - US_Without Amendment_Aerated Static Pile
| Aerated Static Pile | Without Amendment | Base_Low | Low | Upgraded |  | 0.11% | Blend Tank; wastewater treatment unit; at updated plant - US | 1.6216e-05 | kg N eq | Eutrophication Potential (EP) - kg N eq | Low_Base_Low_Upgraded_Eutrophication Potential (EP) - kg N eq_Blend Tank; wastewater treatment unit; at updated plant - US_Without Amendment_Aerated Static Pile
| Aerated Static Pile | Without Amendment | Base_Low | Low | Upgraded |  | 0.05% | ClearCove SCP; wastewater treatment unit; at updated plant - US | 7.7567e-06 | kg N eq | Eutrophication Potential (EP) - kg N eq | Low_Base_Low_Upgraded_Eutrophication Potential (EP) - kg N eq_ClearCove SCP; wastewater treatment unit; at updated plant - US_Without Amendment_Aerated Static Pile
[6 empty] | Contribution |  | Process | Amount | Unit |  | ____Process__
| Aerated Static Pile | Without Amendment | Base_Low | Low | Upgraded |  | 26.64% | Waste Receiving and Holding; wastewater treatment unit; at updated plant - US | 0.07917 | kg oil eq | Fossil Depletion Potential (FDP) - kg oil eq | Low_Base_Low_Upgraded_Fossil Depletion Potential (FDP) - kg oil eq_Waste Receiving and Holding; wastewater treatment unit; at updated plant - US_Without Amendment_Aerated Static Pile
| Aerated Static Pile | Without Amendment | Base_Low | Low | Upgraded |  | 21.4% | Aeration Tanks; wastewater treatment unit; at updated plant - US | 0.06359 | kg oil eq | Fossil Depletion Potential (FDP) - kg oil eq | Low_Base_Low_Upgraded_Fossil Depletion Potential (FDP) - kg oil eq_Aeration Tanks; wastewater treatment unit; at updated plant - US_Without Amendment_Aerated Static Pile
| Aerated Static Pile | Without Amendment | Base_Low | Low | Upgraded |  | 20.8% | Anaerobic Digestion; wastewater treatment unit; at updated plant - US | 0.06181 | kg oil eq | Fossil Depletion Potential (FDP) - kg oil eq | Low_Base_Low_Upgraded_Fossil Depletion Potential (FDP) - kg oil eq_Anaerobic Digestion; wastewater treatment unit; at updated plant - US_Without Amendment_Aerated Static Pile
| Aerated Static Pile | Without Amendment | Base_Low | Low | Upgraded |  | 7.08% | Clear Cove Primary Clarification; wastewater treatment unit; at updated plant - US | 0.02105 | kg oil eq | Fossil Depletion Potential (FDP) - kg oil eq | Low_Base_Low_Upgraded_Fossil Depletion Potential (FDP) - kg oil eq_Clear Cove Primary Clarification; wastewater treatment unit; at updated plant - US_Without Amendment_Aerated Static Pile
| Aerated Static Pile | Without Amendment | Base_Low | Low | Upgraded |  | 5.36% | Pre-Anoxic & Swing tank; wastewater treatment unit; at updated plant - US | 0.01592 | kg oil eq | Fossil Depletion Potential (FDP) - kg oil eq | Low_Base_Low_Upgraded_Fossil Depletion Potential (FDP) - kg oil eq_Pre-Anoxic & Swing tank; wastewater treatment unit; at updated plant - US_Without Amendment_Aerated Static Pile
| Aerated Static Pile | Without Amendment | Base_Low | Low | Upgraded |  | 5.08% | Influent Pump Station; wastewater treatment unit; at updated plant - US | 0.01509 | kg oil eq | Fossil Depletion Potential (FDP) - kg oil eq | Low_Base_Low_Upgraded_Fossil Depletion Potential (FDP) - kg oil eq_Influent Pump Station; wastewater treatment unit; at updated plant - US_Without Amendment_Aerated Static Pile
| Aerated Static Pile | Without Amendment | Base_Low | Low | Upgraded |  | 4.2% | Wet Well and Sump Station; wastewater treatment unit; at updated plant - US | 0.01249 | kg oil eq | Fossil Depletion Potential (FDP) - kg oil eq | Low_Base_Low_Upgraded_Fossil Depletion Potential (FDP) - kg oil eq_Wet Well and Sump Station; wastewater treatment unit; at updated plant - US_Without Amendment_Aerated Static Pile
| Aerated Static Pile | Without Amendment | Base_Low | Low | Upgraded |  | 2.36% | Biosolids composting; aerated static pile; wastewater treatment unit; at updated plant - US | 0.00702 | kg oil eq | Fossil Depletion Potential (FDP) - kg oil eq | Low_Base_Low_Upgraded_Fossil Depletion Potential (FDP) - kg oil eq_Biosolids composting; aerated static pile; wastewater treatment unit; at updated plant - US_Without Amendment_Aerated Static Pile
| Aerated Static Pile | Without Amendment | Base_Low | Low | Upgraded |  | 2.33% | Gravity Belt Thickener; wastewater treatment unit; at updated plant - US | 0.00692 | kg oil eq | Fossil Depletion Potential (FDP) - kg oil eq | Low_Base_Low_Upgraded_Fossil Depletion Potential (FDP) - kg oil eq_Gravity Belt Thickener; wastewater treatment unit; at updated plant - US_Without Amendment_Aerated Static Pile
| Aerated Static Pile | Without Amendment | Base_Low | Low | Upgraded |  | 2.17% | Belt filter press; wastewater treatment unit; at updated plant - US | 0.00645 | kg oil eq | Fossil Depletion Potential (FDP) - kg oil eq | Low_Base_Low_Upgraded_Fossil Depletion Potential (FDP) - kg oil eq_Belt filter press; wastewater treatment unit; at updated plant - US_Without Amendment_Aerated Static Pile
| Aerated Static Pile | Without Amendment | Base_Low | Low | Upgraded |  | 1.51% | Wastewater collection; operation and infrastructure; m3 wastewater | 0.0045 | kg oil eq | Fossil Depletion Potential (FDP) - kg oil eq | Low_Base_Low_Upgraded_Fossil Depletion Potential (FDP) - kg oil eq_Wastewater collection; operation and infrastructure; m3 wastewater_Without Amendment_Aerated Static Pile
| Aerated Static Pile | Without Amendment | Base_Low | Low | Upgraded |  | 0.94% | Control Building; at upgraded wastewater treatment plant - US | 0.0028 | kg oil eq | Fossil Depletion Potential (FDP) - kg oil eq | Low_Base_Low_Upgraded_Fossil Depletion Potential (FDP) - kg oil eq_Control Building; at upgraded wastewater treatment plant - US_Without Amendment_Aerated Static Pile
| Aerated Static Pile | Without Amendment | Base_Low | Low | Upgraded |  | 0.8% | Effluent release; wastewater treatment unit; at surface water; m3 wastewater - US | 0.00236 | kg oil eq | Fossil Depletion Potential (FDP) - kg oil eq | Low_Base_Low_Upgraded_Fossil Depletion Potential (FDP) - kg oil eq_Effluent release; wastewater treatment unit; at surface water; m3 wastewater - US_Without Amendment_Aerated Static Pile
| Aerated Static Pile | Without Amendment | Base_Low | Low | Upgraded |  | 0.65% | Blend Tank; wastewater treatment unit; at updated plant - US | 0.00192 | kg oil eq | Fossil Depletion Potential (FDP) - kg oil eq | Low_Base_Low_Upgraded_Fossil Depletion Potential (FDP) - kg oil eq_Blend Tank; wastewater treatment unit; at updated plant - US_Without Amendment_Aerated Static Pile
| Aerated Static Pile | Without Amendment | Base_Low | Low | Upgraded |  | 0.31% | ClearCove SCP; wastewater treatment unit; at updated plant - US | 0.00091 | kg oil eq | Fossil Depletion Potential (FDP) - kg oil eq | Low_Base_Low_Upgraded_Fossil Depletion Potential (FDP) - kg oil eq_ClearCove SCP; wastewater treatment unit; at updated plant - US_Without Amendment_Aerated Static Pile
| Aerated Static Pile | Without Amendment | Base_Low | Low | Upgraded |  | -1.64% | Land application of compost; wastewater treatment unit; at updated plant - US | -0.00488 | kg oil eq | Fossil Depletion Potential (FDP) - kg oil eq | Low_Base_Low_Upgraded_Fossil Depletion Potential (FDP) - kg oil eq_Land application of compost; wastewater treatment unit; at updated plant - US_Without Amendment_Aerated Static Pile
[6 empty] | Contribution |  | Process | Amount | Unit |  | ____Process__
| Aerated Static Pile | Without Amendment | Base_Low | Low | Upgraded |  | 28.59% | Pre-Anoxic & Swing tank; wastewater treatment unit; at updated plant - US | 0.2428 | kg CO2 eq | Global Warming Potential (GWP) - kg CO2 eq | Low_Base_Low_Upgraded_Global Warming Potential (GWP) - kg CO2 eq_Pre-Anoxic & Swing tank; wastewater treatment unit; at updated plant - US_Without Amendment_Aerated Static Pile
| Aerated Static Pile | Without Amendment | Base_Low | Low | Upgraded |  | 20.66% | Anaerobic Digestion; wastewater treatment unit; at updated plant - US | 0.17545 | kg CO2 eq | Global Warming Potential (GWP) - kg CO2 eq | Low_Base_Low_Upgraded_Global Warming Potential (GWP) - kg CO2 eq_Anaerobic Digestion; wastewater treatment unit; at updated plant - US_Without Amendment_Aerated Static Pile
| Aerated Static Pile | Without Amendment | Base_Low | Low | Upgraded |  | 19.81% | Aeration Tanks; wastewater treatment unit; at updated plant - US | 0.16822 | kg CO2 eq | Global Warming Potential (GWP) - kg CO2 eq | Low_Base_Low_Upgraded_Global Warming Potential (GWP) - kg CO2 eq_Aeration Tanks; wastewater treatment unit; at updated plant - US_Without Amendment_Aerated Static Pile
| Aerated Static Pile | Without Amendment | Base_Low | Low | Upgraded |  | 12.06% | Waste Receiving and Holding; wastewater treatment unit; at updated plant - US | 0.10241 | kg CO2 eq | Global Warming Potential (GWP) - kg CO2 eq | Low_Base_Low_Upgraded_Global Warming Potential (GWP) - kg CO2 eq_Waste Receiving and Holding; wastewater treatment unit; at updated plant - US_Without Amendment_Aerated Static Pile
| Aerated Static Pile | Without Amendment | Base_Low | Low | Upgraded |  | 7.06% | Biosolids composting; aerated static pile; wastewater treatment unit; at updated plant - US | 0.05999 | kg CO2 eq | Global Warming Potential (GWP) - kg CO2 eq | Low_Base_Low_Upgraded_Global Warming Potential (GWP) - kg CO2 eq_Biosolids composting; aerated static pile; wastewater treatment unit; at updated plant - US_Without Amendment_Aerated Static Pile
| Aerated Static Pile | Without Amendment | Base_Low | Low | Upgraded |  | 6.72% | Clear Cove Primary Clarification; wastewater treatment unit; at updated plant - US | 0.05708 | kg CO2 eq | Global Warming Potential (GWP) - kg CO2 eq | Low_Base_Low_Upgraded_Global Warming Potential (GWP) - kg CO2 eq_Clear Cove Primary Clarification; wastewater treatment unit; at updated plant - US_Without Amendment_Aerated Static Pile
| Aerated Static Pile | Without Amendment | Base_Low | Low | Upgraded |  | 6.2% | Effluent release; wastewater treatment unit; at surface water; m3 wastewater - US | 0.05264 | kg CO2 eq | Global Warming Potential (GWP) - kg CO2 eq | Low_Base_Low_Upgraded_Global Warming Potential (GWP) - kg CO2 eq_Effluent release; wastewater treatment unit; at surface water; m3 wastewater - US_Without Amendment_Aerated Static Pile
| Aerated Static Pile | Without Amendment | Base_Low | Low | Upgraded |  | 5.95% | Influent Pump Station; wastewater treatment unit; at updated plant - US | 0.0505 | kg CO2 eq | Global Warming Potential (GWP) - kg CO2 eq | Low_Base_Low_Upgraded_Global Warming Potential (GWP) - kg CO2 eq_Influent Pump Station; wastewater treatment unit; at updated plant - US_Without Amendment_Aerated Static Pile
| Aerated Static Pile | Without Amendment | Base_Low | Low | Upgraded |  | 3.92% | Wet Well and Sump Station; wastewater treatment unit; at updated plant - US | 0.03326 | kg CO2 eq | Global Warming Potential (GWP) - kg CO2 eq | Low_Base_Low_Upgraded_Global Warming Potential (GWP) - kg CO2 eq_Wet Well and Sump Station; wastewater treatment unit; at updated plant - US_Without Amendment_Aerated Static Pile
| Aerated Static Pile | Without Amendment | Base_Low | Low | Upgraded |  | 1.71% | Gravity Belt Thickener; wastewater treatment unit; at updated plant - US | 0.01455 | kg CO2 eq | Global Warming Potential (GWP) - kg CO2 eq | Low_Base_Low_Upgraded_Global Warming Potential (GWP) - kg CO2 eq_Gravity Belt Thickener; wastewater treatment unit; at updated plant - US_Without Amendment_Aerated Static Pile
| Aerated Static Pile | Without Amendment | Base_Low | Low | Upgraded |  | 1.67% | Belt filter press; wastewater treatment unit; at updated plant - US | 0.01418 | kg CO2 eq | Global Warming Potential (GWP) - kg CO2 eq | Low_Base_Low_Upgraded_Global Warming Potential (GWP) - kg CO2 eq_Belt filter press; wastewater treatment unit; at updated plant - US_Without Amendment_Aerated Static Pile
| Aerated Static Pile | Without Amendment | Base_Low | Low | Upgraded |  | 1.59% | Wastewater collection; operation and infrastructure; m3 wastewater | 0.01351 | kg CO2 eq | Global Warming Potential (GWP) - kg CO2 eq | Low_Base_Low_Upgraded_Global Warming Potential (GWP) - kg CO2 eq_Wastewater collection; operation and infrastructure; m3 wastewater_Without Amendment_Aerated Static Pile
| Aerated Static Pile | Without Amendment | Base_Low | Low | Upgraded |  | 0.98% | Control Building; at upgraded wastewater treatment plant - US | 0.0083 | kg CO2 eq | Global Warming Potential (GWP) - kg CO2 eq | Low_Base_Low_Upgraded_Global Warming Potential (GWP) - kg CO2 eq_Control Building; at upgraded wastewater treatment plant - US_Without Amendment_Aerated Static Pile
| Aerated Static Pile | Without Amendment | Base_Low | Low | Upgraded |  | 0.59% | Blend Tank; wastewater treatment unit; at updated plant - US | 0.00504 | kg CO2 eq | Global Warming Potential (GWP) - kg CO2 eq | Low_Base_Low_Upgraded_Global Warming Potential (GWP) - kg CO2 eq_Blend Tank; wastewater treatment unit; at updated plant - US_Without Amendment_Aerated Static Pile
| Aerated Static Pile | Without Amendment | Base_Low | Low | Upgraded |  | 0.28% | ClearCove SCP; wastewater treatment unit; at updated plant - US | 0.00241 | kg CO2 eq | Global Warming Potential (GWP) - kg CO2 eq | Low_Base_Low_Upgraded_Global Warming Potential (GWP) - kg CO2 eq_ClearCove SCP; wastewater treatment unit; at updated plant - US_Without Amendment_Aerated Static Pile
| Aerated Static Pile | Without Amendment | Base_Low | Low | Upgraded |  | -17.78% | Land application of compost; wastewater treatment unit; at updated plant - US | -0.151 | kg CO2 eq | Global Warming Potential (GWP) - kg CO2 eq | Low_Base_Low_Upgraded_Global Warming Potential (GWP) - kg CO2 eq_Land application of compost; wastewater treatment unit; at updated plant - US_Without Amendment_Aerated Static Pile
[6 empty] | Contribution |  | Process | Amount | Unit |  | ____Process__
| Aerated Static Pile | Without Amendment | Base_Low | Low | Upgraded |  | 40.23% | Aeration Tanks; wastewater treatment unit; at updated plant - US | 0.00233 | kg PM2.5 eq | Particulate Matter Formation Potential (PMFP) - kg PM2.5 eq | Low_Base_Low_Upgraded_Particulate Matter Formation Potential (PMFP) - kg PM2.5 eq_Aeration Tanks; wastewater treatment unit; at updated plant - US_Without Amendment_Aerated Static Pile
| Aerated Static Pile | Without Amendment | Base_Low | Low | Upgraded |  | 11.71% | Clear Cove Primary Clarification; wastewater treatment unit; at updated plant - US | 0.00068 | kg PM2.5 eq | Particulate Matter Formation Potential (PMFP) - kg PM2.5 eq | Low_Base_Low_Upgraded_Particulate Matter Formation Potential (PMFP) - kg PM2.5 eq_Clear Cove Primary Clarification; wastewater treatment unit; at updated plant - US_Without Amendment_Aerated Static Pile
| Aerated Static Pile | Without Amendment | Base_Low | Low | Upgraded |  | 10.12% | Pre-Anoxic & Swing tank; wastewater treatment unit; at updated plant - US | 0.00059 | kg PM2.5 eq | Particulate Matter Formation Potential (PMFP) - kg PM2.5 eq | Low_Base_Low_Upgraded_Particulate Matter Formation Potential (PMFP) - kg PM2.5 eq_Pre-Anoxic & Swing tank; wastewater treatment unit; at updated plant - US_Without Amendment_Aerated Static Pile
| Aerated Static Pile | Without Amendment | Base_Low | Low | Upgraded |  | 8.04% | Wet Well and Sump Station; wastewater treatment unit; at updated plant - US | 0.00047 | kg PM2.5 eq | Particulate Matter Formation Potential (PMFP) - kg PM2.5 eq | Low_Base_Low_Upgraded_Particulate Matter Formation Potential (PMFP) - kg PM2.5 eq_Wet Well and Sump Station; wastewater treatment unit; at updated plant - US_Without Amendment_Aerated Static Pile
| Aerated Static Pile | Without Amendment | Base_Low | Low | Upgraded |  | 5.82% | Anaerobic Digestion; wastewater treatment unit; at updated plant - US | 0.00034 | kg PM2.5 eq | Particulate Matter Formation Potential (PMFP) - kg PM2.5 eq | Low_Base_Low_Upgraded_Particulate Matter Formation Potential (PMFP) - kg PM2.5 eq_Anaerobic Digestion; wastewater treatment unit; at updated plant - US_Without Amendment_Aerated Static Pile
| Aerated Static Pile | Without Amendment | Base_Low | Low | Upgraded |  | 5.16% | Waste Receiving and Holding; wastewater treatment unit; at updated plant - US | 0.0003 | kg PM2.5 eq | Particulate Matter Formation Potential (PMFP) - kg PM2.5 eq | Low_Base_Low_Upgraded_Particulate Matter Formation Potential (PMFP) - kg PM2.5 eq_Waste Receiving and Holding; wastewater treatment unit; at updated plant - US_Without Amendment_Aerated Static Pile
| Aerated Static Pile | Without Amendment | Base_Low | Low | Upgraded |  | 4.6% | Influent Pump Station; wastewater treatment unit; at updated plant - US | 0.00027 | kg PM2.5 eq | Particulate Matter Formation Potential (PMFP) - kg PM2.5 eq | Low_Base_Low_Upgraded_Particulate Matter Formation Potential (PMFP) - kg PM2.5 eq_Influent Pump Station; wastewater treatment unit; at updated plant - US_Without Amendment_Aerated Static Pile
| Aerated Static Pile | Without Amendment | Base_Low | Low | Upgraded |  | 4.34% | Biosolids composting; aerated static pile; wastewater treatment unit; at updated plant - US | 0.00025 | kg PM2.5 eq | Particulate Matter Formation Potential (PMFP) - kg PM2.5 eq | Low_Base_Low_Upgraded_Particulate Matter Formation Potential (PMFP) - kg PM2.5 eq_Biosolids composting; aerated static pile; wastewater treatment unit; at updated plant - US_Without Amendment_Aerated Static Pile
| Aerated Static Pile | Without Amendment | Base_Low | Low | Upgraded |  | 2.87% | Wastewater collection; operation and infrastructure; m3 wastewater | 0.00017 | kg PM2.5 eq | Particulate Matter Formation Potential (PMFP) - kg PM2.5 eq | Low_Base_Low_Upgraded_Particulate Matter Formation Potential (PMFP) - kg PM2.5 eq_Wastewater collection; operation and infrastructure; m3 wastewater_Without Amendment_Aerated Static Pile
| Aerated Static Pile | Without Amendment | Base_Low | Low | Upgraded |  | 2% | Belt filter press; wastewater treatment unit; at updated plant - US | 0.00012 | kg PM2.5 eq | Particulate Matter Formation Potential (PMFP) - kg PM2.5 eq | Low_Base_Low_Upgraded_Particulate Matter Formation Potential (PMFP) - kg PM2.5 eq_Belt filter press; wastewater treatment unit; at updated plant - US_Without Amendment_Aerated Static Pile
| Aerated Static Pile | Without Amendment | Base_Low | Low | Upgraded |  | 1.64% | Gravity Belt Thickener; wastewater treatment unit; at updated plant - US | 9.5154e-05 | kg PM2.5 eq | Particulate Matter Formation Potential (PMFP) - kg PM2.5 eq | Low_Base_Low_Upgraded_Particulate Matter Formation Potential (PMFP) - kg PM2.5 eq_Gravity Belt Thickener; wastewater treatment unit; at updated plant - US_Without Amendment_Aerated Static Pile
| Aerated Static Pile | Without Amendment | Base_Low | Low | Upgraded |  | 1.21% | Blend Tank; wastewater treatment unit; at updated plant - US | 6.9942e-05 | kg PM2.5 eq | Particulate Matter Formation Potential (PMFP) - kg PM2.5 eq | Low_Base_Low_Upgraded_Particulate Matter Formation Potential (PMFP) - kg PM2.5 eq_Blend Tank; wastewater treatment unit; at updated plant - US_Without Amendment_Aerated Static Pile
| Aerated Static Pile | Without Amendment | Base_Low | Low | Upgraded |  | 0.86% | Effluent release; wastewater treatment unit; at surface water; m3 wastewater - US | 4.9974e-05 | kg PM2.5 eq | Particulate Matter Formation Potential (PMFP) - kg PM2.5 eq | Low_Base_Low_Upgraded_Particulate Matter Formation Potential (PMFP) - kg PM2.5 eq_Effluent release; wastewater treatment unit; at surface water; m3 wastewater - US_Without Amendment_Aerated Static Pile
| Aerated Static Pile | Without Amendment | Base_Low | Low | Upgraded |  | 0.67% | Land application of compost; wastewater treatment unit; at updated plant - US | 3.8921e-05 | kg PM2.5 eq | Particulate Matter Formation Potential (PMFP) - kg PM2.5 eq | Low_Base_Low_Upgraded_Particulate Matter Formation Potential (PMFP) - kg PM2.5 eq_Land application of compost; wastewater treatment unit; at updated plant - US_Without Amendment_Aerated Static Pile
| Aerated Static Pile | Without Amendment | Base_Low | Low | Upgraded |  | 0.6% | ClearCove SCP; wastewater treatment unit; at updated plant - US | 3.4562e-05 | kg PM2.5 eq | Particulate Matter Formation Potential (PMFP) - kg PM2.5 eq | Low_Base_Low_Upgraded_Particulate Matter Formation Potential (PMFP) - kg PM2.5 eq_ClearCove SCP; wastewater treatment unit; at updated plant - US_Without Amendment_Aerated Static Pile
| Aerated Static Pile | Without Amendment | Base_Low | Low | Upgraded |  | 0.15% | Control Building; at upgraded wastewater treatment plant - US | 8.8213e-06 | kg PM2.5 eq | Particulate Matter Formation Potential (PMFP) - kg PM2.5 eq | Low_Base_Low_Upgraded_Particulate Matter Formation Potential (PMFP) - kg PM2.5 eq_Control Building; at upgraded wastewater treatment plant - US_Without Amendment_Aerated Static Pile
[6 empty] | Contribution |  | Process | Amount | Unit |  | ____Process__
| Aerated Static Pile | Without Amendment | Base_Low | Low | Upgraded |  | 39.95% | Aeration Tanks; wastewater treatment unit; at updated plant - US | 0.16577 | kg O3 eq | Smog Formation Potential (SFP) - kg O3 eq | Low_Base_Low_Upgraded_Smog Formation Potential (SFP) - kg O3 eq_Aeration Tanks; wastewater treatment unit; at updated plant - US_Without Amendment_Aerated Static Pile
| Aerated Static Pile | Without Amendment | Base_Low | Low | Upgraded |  | 11.59% | Clear Cove Primary Clarification; wastewater treatment unit; at updated plant - US | 0.04807 | kg O3 eq | Smog Formation Potential (SFP) - kg O3 eq | Low_Base_Low_Upgraded_Smog Formation Potential (SFP) - kg O3 eq_Clear Cove Primary Clarification; wastewater treatment unit; at updated plant - US_Without Amendment_Aerated Static Pile
| Aerated Static Pile | Without Amendment | Base_Low | Low | Upgraded |  | 10.07% | Pre-Anoxic & Swing tank; wastewater treatment unit; at updated plant - US | 0.04178 | kg O3 eq | Smog Formation Potential (SFP) - kg O3 eq | Low_Base_Low_Upgraded_Smog Formation Potential (SFP) - kg O3 eq_Pre-Anoxic & Swing tank; wastewater treatment unit; at updated plant - US_Without Amendment_Aerated Static Pile
| Aerated Static Pile | Without Amendment | Base_Low | Low | Upgraded |  | 7.98% | Wet Well and Sump Station; wastewater treatment unit; at updated plant - US | 0.03313 | kg O3 eq | Smog Formation Potential (SFP) - kg O3 eq | Low_Base_Low_Upgraded_Smog Formation Potential (SFP) - kg O3 eq_Wet Well and Sump Station; wastewater treatment unit; at updated plant - US_Without Amendment_Aerated Static Pile
| Aerated Static Pile | Without Amendment | Base_Low | Low | Upgraded |  | 6.74% | Waste Receiving and Holding; wastewater treatment unit; at updated plant - US | 0.02795 | kg O3 eq | Smog Formation Potential (SFP) - kg O3 eq | Low_Base_Low_Upgraded_Smog Formation Potential (SFP) - kg O3 eq_Waste Receiving and Holding; wastewater treatment unit; at updated plant - US_Without Amendment_Aerated Static Pile
| Aerated Static Pile | Without Amendment | Base_Low | Low | Upgraded |  | 6% | Anaerobic Digestion; wastewater treatment unit; at updated plant - US | 0.02489 | kg O3 eq | Smog Formation Potential (SFP) - kg O3 eq | Low_Base_Low_Upgraded_Smog Formation Potential (SFP) - kg O3 eq_Anaerobic Digestion; wastewater treatment unit; at updated plant - US_Without Amendment_Aerated Static Pile
| Aerated Static Pile | Without Amendment | Base_Low | Low | Upgraded |  | 4.68% | Influent Pump Station; wastewater treatment unit; at updated plant - US | 0.0194 | kg O3 eq | Smog Formation Potential (SFP) - kg O3 eq | Low_Base_Low_Upgraded_Smog Formation Potential (SFP) - kg O3 eq_Influent Pump Station; wastewater treatment unit; at updated plant - US_Without Amendment_Aerated Static Pile
| Aerated Static Pile | Without Amendment | Base_Low | Low | Upgraded |  | 4.3% | Biosolids composting; aerated static pile; wastewater treatment unit; at updated plant - US | 0.01784 | kg O3 eq | Smog Formation Potential (SFP) - kg O3 eq | Low_Base_Low_Upgraded_Smog Formation Potential (SFP) - kg O3 eq_Biosolids composting; aerated static pile; wastewater treatment unit; at updated plant - US_Without Amendment_Aerated Static Pile
| Aerated Static Pile | Without Amendment | Base_Low | Low | Upgraded |  | 2.87% | Wastewater collection; operation and infrastructure; m3 wastewater | 0.01192 | kg O3 eq | Smog Formation Potential (SFP) - kg O3 eq | Low_Base_Low_Upgraded_Smog Formation Potential (SFP) - kg O3 eq_Wastewater collection; operation and infrastructure; m3 wastewater_Without Amendment_Aerated Static Pile
| Aerated Static Pile | Without Amendment | Base_Low | Low | Upgraded |  | 1.97% | Belt filter press; wastewater treatment unit; at updated plant - US | 0.00816 | kg O3 eq | Smog Formation Potential (SFP) - kg O3 eq | Low_Base_Low_Upgraded_Smog Formation Potential (SFP) - kg O3 eq_Belt filter press; wastewater treatment unit; at updated plant - US_Without Amendment_Aerated Static Pile
| Aerated Static Pile | Without Amendment | Base_Low | Low | Upgraded |  | 1.6% | Gravity Belt Thickener; wastewater treatment unit; at updated plant - US | 0.00665 | kg O3 eq | Smog Formation Potential (SFP) - kg O3 eq | Low_Base_Low_Upgraded_Smog Formation Potential (SFP) - kg O3 eq_Gravity Belt Thickener; wastewater treatment unit; at updated plant - US_Without Amendment_Aerated Static Pile
| Aerated Static Pile | Without Amendment | Base_Low | Low | Upgraded |  | 1.2% | Blend Tank; wastewater treatment unit; at updated plant - US | 0.00497 | kg O3 eq | Smog Formation Potential (SFP) - kg O3 eq | Low_Base_Low_Upgraded_Smog Formation Potential (SFP) - kg O3 eq_Blend Tank; wastewater treatment unit; at updated plant - US_Without Amendment_Aerated Static Pile
| Aerated Static Pile | Without Amendment | Base_Low | Low | Upgraded |  | 0.82% | Effluent release; wastewater treatment unit; at surface water; m3 wastewater - US | 0.00339 | kg O3 eq | Smog Formation Potential (SFP) - kg O3 eq | Low_Base_Low_Upgraded_Smog Formation Potential (SFP) - kg O3 eq_Effluent release; wastewater treatment unit; at surface water; m3 wastewater - US_Without Amendment_Aerated Static Pile
| Aerated Static Pile | Without Amendment | Base_Low | Low | Upgraded |  | 0.59% | ClearCove SCP; wastewater treatment unit; at updated plant - US | 0.00246 | kg O3 eq | Smog Formation Potential (SFP) - kg O3 eq | Low_Base_Low_Upgraded_Smog Formation Potential (SFP) - kg O3 eq_ClearCove SCP; wastewater treatment unit; at updated plant - US_Without Amendment_Aerated Static Pile
| Aerated Static Pile | Without Amendment | Base_Low | Low | Upgraded |  | 0.13% | Control Building; at upgraded wastewater treatment plant - US | 0.00054 | kg O3 eq | Smog Formation Potential (SFP) - kg O3 eq | Low_Base_Low_Upgraded_Smog Formation Potential (SFP) - kg O3 eq_Control Building; at upgraded wastewater treatment plant - US_Without Amendment_Aerated Static Pile
| Aerated Static Pile | Without Amendment | Base_Low | Low | Upgraded |  | -0.48% | Land application of compost; wastewater treatment unit; at updated plant - US | -0.002 | kg O3 eq | Smog Formation Potential (SFP) - kg O3 eq | Low_Base_Low_Upgraded_Smog Formation Potential (SFP) - kg O3 eq_Land application of compost; wastewater treatment unit; at updated plant - US_Without Amendment_Aerated Static Pile
[6 empty] | Contribution |  | Process | Amount | Unit |  | ____Process__
| Aerated Static Pile | Without Amendment | Base_Low | Low | Upgraded |  | 62.31% | Waste Receiving and Holding; wastewater treatment unit; at updated plant - US | 0.00023 | m3 H2O | Water Use (WU) - m3 H2O | Low_Base_Low_Upgraded_Water Use (WU) - m3 H2O_Waste Receiving and Holding; wastewater treatment unit; at updated plant - US_Without Amendment_Aerated Static Pile
| Aerated Static Pile | Without Amendment | Base_Low | Low | Upgraded |  | 49.31% | Influent Pump Station; wastewater treatment unit; at updated plant - US | 0.00018 | m3 H2O | Water Use (WU) - m3 H2O | Low_Base_Low_Upgraded_Water Use (WU) - m3 H2O_Influent Pump Station; wastewater treatment unit; at updated plant - US_Without Amendment_Aerated Static Pile
| Aerated Static Pile | Without Amendment | Base_Low | Low | Upgraded |  | 48.11% | Clear Cove Primary Clarification; wastewater treatment unit; at updated plant - US | 0.00018 | m3 H2O | Water Use (WU) - m3 H2O | Low_Base_Low_Upgraded_Water Use (WU) - m3 H2O_Clear Cove Primary Clarification; wastewater treatment unit; at updated plant - US_Without Amendment_Aerated Static Pile
| Aerated Static Pile | Without Amendment | Base_Low | Low | Upgraded |  | 43.64% | Aeration Tanks; wastewater treatment unit; at updated plant - US | 0.00016 | m3 H2O | Water Use (WU) - m3 H2O | Low_Base_Low_Upgraded_Water Use (WU) - m3 H2O_Aeration Tanks; wastewater treatment unit; at updated plant - US_Without Amendment_Aerated Static Pile
| Aerated Static Pile | Without Amendment | Base_Low | Low | Upgraded |  | 39.76% | Control Building; at upgraded wastewater treatment plant - US | 0.00015 | m3 H2O | Water Use (WU) - m3 H2O | Low_Base_Low_Upgraded_Water Use (WU) - m3 H2O_Control Building; at upgraded wastewater treatment plant - US_Without Amendment_Aerated Static Pile
| Aerated Static Pile | Without Amendment | Base_Low | Low | Upgraded |  | 18.46% | Effluent release; wastewater treatment unit; at surface water; m3 wastewater - US | 6.8836e-05 | m3 H2O | Water Use (WU) - m3 H2O | Low_Base_Low_Upgraded_Water Use (WU) - m3 H2O_Effluent release; wastewater treatment unit; at surface water; m3 wastewater - US_Without Amendment_Aerated Static Pile
| Aerated Static Pile | Without Amendment | Base_Low | Low | Upgraded |  | 12.69% | Anaerobic Digestion; wastewater treatment unit; at updated plant - US | 4.7333e-05 | m3 H2O | Water Use (WU) - m3 H2O | Low_Base_Low_Upgraded_Water Use (WU) - m3 H2O_Anaerobic Digestion; wastewater treatment unit; at updated plant - US_Without Amendment_Aerated Static Pile
| Aerated Static Pile | Without Amendment | Base_Low | Low | Upgraded |  | 11.58% | Pre-Anoxic & Swing tank; wastewater treatment unit; at updated plant - US | 4.3192e-05 | m3 H2O | Water Use (WU) - m3 H2O | Low_Base_Low_Upgraded_Water Use (WU) - m3 H2O_Pre-Anoxic & Swing tank; wastewater treatment unit; at updated plant - US_Without Amendment_Aerated Static Pile
| Aerated Static Pile | Without Amendment | Base_Low | Low | Upgraded |  | 8.16% | Gravity Belt Thickener; wastewater treatment unit; at updated plant - US | 3.0408e-05 | m3 H2O | Water Use (WU) - m3 H2O | Low_Base_Low_Upgraded_Water Use (WU) - m3 H2O_Gravity Belt Thickener; wastewater treatment unit; at updated plant - US_Without Amendment_Aerated Static Pile
| Aerated Static Pile | Without Amendment | Base_Low | Low | Upgraded |  | 6.53% | Belt filter press; wastewater treatment unit; at updated plant - US | 2.4357e-05 | m3 H2O | Water Use (WU) - m3 H2O | Low_Base_Low_Upgraded_Water Use (WU) - m3 H2O_Belt filter press; wastewater treatment unit; at updated plant - US_Without Amendment_Aerated Static Pile
| Aerated Static Pile | Without Amendment | Base_Low | Low | Upgraded |  | 4.7% | Wet Well and Sump Station; wastewater treatment unit; at updated plant - US | 1.7507e-05 | m3 H2O | Water Use (WU) - m3 H2O | Low_Base_Low_Upgraded_Water Use (WU) - m3 H2O_Wet Well and Sump Station; wastewater treatment unit; at updated plant - US_Without Amendment_Aerated Static Pile
| Aerated Static Pile | Without Amendment | Base_Low | Low | Upgraded |  | 1.88% | Blend Tank; wastewater treatment unit; at updated plant - US | 7.018e-06 | m3 H2O | Water Use (WU) - m3 H2O | Low_Base_Low_Upgraded_Water Use (WU) - m3 H2O_Blend Tank; wastewater treatment unit; at updated plant - US_Without Amendment_Aerated Static Pile
| Aerated Static Pile | Without Amendment | Base_Low | Low | Upgraded |  | 1.79% | Biosolids composting; aerated static pile; wastewater treatment unit; at updated plant - US | 6.6685e-06 | m3 H2O | Water Use (WU) - m3 H2O | Low_Base_Low_Upgraded_Water Use (WU) - m3 H2O_Biosolids composting; aerated static pile; wastewater treatment unit; at updated plant - US_Without Amendment_Aerated Static Pile
| Aerated Static Pile | Without Amendment | Base_Low | Low | Upgraded |  | 1.36% | Wastewater collection; operation and infrastructure; m3 wastewater | 5.0609e-06 | m3 H2O | Water Use (WU) - m3 H2O | Low_Base_Low_Upgraded_Water Use (WU) - m3 H2O_Wastewater collection; operation and infrastructure; m3 wastewater_Without Amendment_Aerated Static Pile
| Aerated Static Pile | Without Amendment | Base_Low | Low | Upgraded |  | 0.21% | ClearCove SCP; wastewater treatment unit; at updated plant - US | 7.6697e-07 | m3 H2O | Water Use (WU) - m3 H2O | Low_Base_Low_Upgraded_Water Use (WU) - m3 H2O_ClearCove SCP; wastewater treatment unit; at updated plant - US_Without Amendment_Aerated Static Pile
| Aerated Static Pile | Without Amendment | Base_Low | Low | Upgraded |  | -210.5% | Land application of compost; wastewater treatment unit; at updated plant - US | -0.00078 | m3 H2O | Water Use (WU) - m3 H2O | Low_Base_Low_Upgraded_Water Use (WU) - m3 H2O_Land application of compost; wastewater treatment unit; at updated plant - US_Without Amendment_Aerated Static Pile
[6 empty] | Contribution |  | Process | Amount | Unit |  | ____Process__
| Aerated Static Pile | Without Amendment | Base_High | Low | Upgraded |  | 595.4% | Aeration Tanks; wastewater treatment unit; at updated plant - US | 0.01722 | kg SO2 eq | Acidification Potential (AP) - kg SO2 eq | Low_Base_High_Upgraded_Acidification Potential (AP) - kg SO2 eq_Aeration Tanks; wastewater treatment unit; at updated plant - US_Without Amendment_Aerated Static Pile
| Aerated Static Pile | Without Amendment | Base_High | Low | Upgraded |  | 172.2% | Clear Cove Primary Clarification; wastewater treatment unit; at updated plant - US | 0.00498 | kg SO2 eq | Acidification Potential (AP) - kg SO2 eq | Low_Base_High_Upgraded_Acidification Potential (AP) - kg SO2 eq_Clear Cove Primary Clarification; wastewater treatment unit; at updated plant - US_Without Amendment_Aerated Static Pile
| Aerated Static Pile | Without Amendment | Base_High | Low | Upgraded |  | 149.8% | Pre-Anoxic & Swing tank; wastewater treatment unit; at updated plant - US | 0.00433 | kg SO2 eq | Acidification Potential (AP) - kg SO2 eq | Low_Base_High_Upgraded_Acidification Potential (AP) - kg SO2 eq_Pre-Anoxic & Swing tank; wastewater treatment unit; at updated plant - US_Without Amendment_Aerated Static Pile
| Aerated Static Pile | Without Amendment | Base_High | Low | Upgraded |  | 119.3% | Wet Well and Sump Station; wastewater treatment unit; at updated plant - US | 0.00345 | kg SO2 eq | Acidification Potential (AP) - kg SO2 eq | Low_Base_High_Upgraded_Acidification Potential (AP) - kg SO2 eq_Wet Well and Sump Station; wastewater treatment unit; at updated plant - US_Without Amendment_Aerated Static Pile
| Aerated Static Pile | Without Amendment | Base_High | Low | Upgraded |  | 82.12% | Waste Receiving and Holding; wastewater treatment unit; at updated plant - US | 0.00238 | kg SO2 eq | Acidification Potential (AP) - kg SO2 eq | Low_Base_High_Upgraded_Acidification Potential (AP) - kg SO2 eq_Waste Receiving and Holding; wastewater treatment unit; at updated plant - US_Without Amendment_Aerated Static Pile
| Aerated Static Pile | Without Amendment | Base_High | Low | Upgraded |  | 71.52% | Influent Pump Station; wastewater treatment unit; at updated plant - US | 0.00207 | kg SO2 eq | Acidification Potential (AP) - kg SO2 eq | Low_Base_High_Upgraded_Acidification Potential (AP) - kg SO2 eq_Influent Pump Station; wastewater treatment unit; at updated plant - US_Without Amendment_Aerated Static Pile
| Aerated Static Pile | Without Amendment | Base_High | Low | Upgraded |  | 64.52% | Land application of compost; wastewater treatment unit; at updated plant - US | 0.00187 | kg SO2 eq | Acidification Potential (AP) - kg SO2 eq | Low_Base_High_Upgraded_Acidification Potential (AP) - kg SO2 eq_Land application of compost; wastewater treatment unit; at updated plant - US_Without Amendment_Aerated Static Pile
| Aerated Static Pile | Without Amendment | Base_High | Low | Upgraded |  | 56.52% | Biosolids composting; aerated static pile; wastewater treatment unit; at updated plant - US | 0.00163 | kg SO2 eq | Acidification Potential (AP) - kg SO2 eq | Low_Base_High_Upgraded_Acidification Potential (AP) - kg SO2 eq_Biosolids composting; aerated static pile; wastewater treatment unit; at updated plant - US_Without Amendment_Aerated Static Pile
| Aerated Static Pile | Without Amendment | Base_High | Low | Upgraded |  | 42.63% | Wastewater collection; operation and infrastructure; m3 wastewater | 0.00123 | kg SO2 eq | Acidification Potential (AP) - kg SO2 eq | Low_Base_High_Upgraded_Acidification Potential (AP) - kg SO2 eq_Wastewater collection; operation and infrastructure; m3 wastewater_Without Amendment_Aerated Static Pile
| Aerated Static Pile | Without Amendment | Base_High | Low | Upgraded |  | 25.72% | Belt filter press; wastewater treatment unit; at updated plant - US | 0.00074 | kg SO2 eq | Acidification Potential (AP) - kg SO2 eq | Low_Base_High_Upgraded_Acidification Potential (AP) - kg SO2 eq_Belt filter press; wastewater treatment unit; at updated plant - US_Without Amendment_Aerated Static Pile
| Aerated Static Pile | Without Amendment | Base_High | Low | Upgraded |  | 24.34% | Gravity Belt Thickener; wastewater treatment unit; at updated plant - US | 0.0007 | kg SO2 eq | Acidification Potential (AP) - kg SO2 eq | Low_Base_High_Upgraded_Acidification Potential (AP) - kg SO2 eq_Gravity Belt Thickener; wastewater treatment unit; at updated plant - US_Without Amendment_Aerated Static Pile
| Aerated Static Pile | Without Amendment | Base_High | Low | Upgraded |  | 17.85% | Blend Tank; wastewater treatment unit; at updated plant - US | 0.00052 | kg SO2 eq | Acidification Potential (AP) - kg SO2 eq | Low_Base_High_Upgraded_Acidification Potential (AP) - kg SO2 eq_Blend Tank; wastewater treatment unit; at updated plant - US_Without Amendment_Aerated Static Pile
| Aerated Static Pile | Without Amendment | Base_High | Low | Upgraded |  | 11.98% | Effluent release; wastewater treatment unit; at surface water; m3 wastewater - US | 0.00035 | kg SO2 eq | Acidification Potential (AP) - kg SO2 eq | Low_Base_High_Upgraded_Acidification Potential (AP) - kg SO2 eq_Effluent release; wastewater treatment unit; at surface water; m3 wastewater - US_Without Amendment_Aerated Static Pile
| Aerated Static Pile | Without Amendment | Base_High | Low | Upgraded |  | 8.82% | ClearCove SCP; wastewater treatment unit; at updated plant - US | 0.00026 | kg SO2 eq | Acidification Potential (AP) - kg SO2 eq | Low_Base_High_Upgraded_Acidification Potential (AP) - kg SO2 eq_ClearCove SCP; wastewater treatment unit; at updated plant - US_Without Amendment_Aerated Static Pile
| Aerated Static Pile | Without Amendment | Base_High | Low | Upgraded |  | 1.4% | Control Building; at upgraded wastewater treatment plant - US | 4.0355e-05 | kg SO2 eq | Acidification Potential (AP) - kg SO2 eq | Low_Base_High_Upgraded_Acidification Potential (AP) - kg SO2 eq_Control Building; at upgraded wastewater treatment plant - US_Without Amendment_Aerated Static Pile
| Aerated Static Pile | Without Amendment | Base_High | Low | Upgraded |  | -1344% | Anaerobic Digestion; wastewater treatment unit; at updated plant - US | -0.03887 | kg SO2 eq | Acidification Potential (AP) - kg SO2 eq | Low_Base_High_Upgraded_Acidification Potential (AP) - kg SO2 eq_Anaerobic Digestion; wastewater treatment unit; at updated plant - US_Without Amendment_Aerated Static Pile
[6 empty] | Contribution |  | Process | Amount | Unit |  | ____Process__
| Aerated Static Pile | Without Amendment | Base_High | Low | Upgraded |  | 509.4% | Aeration Tanks; wastewater treatment unit; at updated plant - US | 3.533 | MJ | Cumulative Energy Demand (CED) - MJ | Low_Base_High_Upgraded_Cumulative Energy Demand (CED) - MJ_Aeration Tanks; wastewater treatment unit; at updated plant - US_Without Amendment_Aerated Static Pile
| Aerated Static Pile | Without Amendment | Base_High | Low | Upgraded |  | 504.4% | Waste Receiving and Holding; wastewater treatment unit; at updated plant - US | 3.4983 | MJ | Cumulative Energy Demand (CED) - MJ | Low_Base_High_Upgraded_Cumulative Energy Demand (CED) - MJ_Waste Receiving and Holding; wastewater treatment unit; at updated plant - US_Without Amendment_Aerated Static Pile
| Aerated Static Pile | Without Amendment | Base_High | Low | Upgraded |  | 167.7% | Clear Cove Primary Clarification; wastewater treatment unit; at updated plant - US | 1.1629 | MJ | Cumulative Energy Demand (CED) - MJ | Low_Base_High_Upgraded_Cumulative Energy Demand (CED) - MJ_Clear Cove Primary Clarification; wastewater treatment unit; at updated plant - US_Without Amendment_Aerated Static Pile
| Aerated Static Pile | Without Amendment | Base_High | Low | Upgraded |  | 127.5% | Pre-Anoxic & Swing tank; wastewater treatment unit; at updated plant - US | 0.88417 | MJ | Cumulative Energy Demand (CED) - MJ | Low_Base_High_Upgraded_Cumulative Energy Demand (CED) - MJ_Pre-Anoxic & Swing tank; wastewater treatment unit; at updated plant - US_Without Amendment_Aerated Static Pile
| Aerated Static Pile | Without Amendment | Base_High | Low | Upgraded |  | 127.3% | Influent Pump Station; wastewater treatment unit; at updated plant - US | 0.88297 | MJ | Cumulative Energy Demand (CED) - MJ | Low_Base_High_Upgraded_Cumulative Energy Demand (CED) - MJ_Influent Pump Station; wastewater treatment unit; at updated plant - US_Without Amendment_Aerated Static Pile
| Aerated Static Pile | Without Amendment | Base_High | Low | Upgraded |  | 100.4% | Wet Well and Sump Station; wastewater treatment unit; at updated plant - US | 0.69645 | MJ | Cumulative Energy Demand (CED) - MJ | Low_Base_High_Upgraded_Cumulative Energy Demand (CED) - MJ_Wet Well and Sump Station; wastewater treatment unit; at updated plant - US_Without Amendment_Aerated Static Pile
| Aerated Static Pile | Without Amendment | Base_High | Low | Upgraded |  | 48.32% | Biosolids composting; aerated static pile; wastewater treatment unit; at updated plant - US | 0.33512 | MJ | Cumulative Energy Demand (CED) - MJ | Low_Base_High_Upgraded_Cumulative Energy Demand (CED) - MJ_Biosolids composting; aerated static pile; wastewater treatment unit; at updated plant - US_Without Amendment_Aerated Static Pile
| Aerated Static Pile | Without Amendment | Base_High | Low | Upgraded |  | 48.16% | Gravity Belt Thickener; wastewater treatment unit; at updated plant - US | 0.33404 | MJ | Cumulative Energy Demand (CED) - MJ | Low_Base_High_Upgraded_Cumulative Energy Demand (CED) - MJ_Gravity Belt Thickener; wastewater treatment unit; at updated plant - US_Without Amendment_Aerated Static Pile
| Aerated Static Pile | Without Amendment | Base_High | Low | Upgraded |  | 40.05% | Belt filter press; wastewater treatment unit; at updated plant - US | 0.27775 | MJ | Cumulative Energy Demand (CED) - MJ | Low_Base_High_Upgraded_Cumulative Energy Demand (CED) - MJ_Belt filter press; wastewater treatment unit; at updated plant - US_Without Amendment_Aerated Static Pile
| Aerated Static Pile | Without Amendment | Base_High | Low | Upgraded |  | 36.92% | Wastewater collection; operation and infrastructure; m3 wastewater | 0.25606 | MJ | Cumulative Energy Demand (CED) - MJ | Low_Base_High_Upgraded_Cumulative Energy Demand (CED) - MJ_Wastewater collection; operation and infrastructure; m3 wastewater_Without Amendment_Aerated Static Pile
| Aerated Static Pile | Without Amendment | Base_High | Low | Upgraded |  | 21.05% | Control Building; at upgraded wastewater treatment plant - US | 0.14599 | MJ | Cumulative Energy Demand (CED) - MJ | Low_Base_High_Upgraded_Cumulative Energy Demand (CED) - MJ_Control Building; at upgraded wastewater treatment plant - US_Without Amendment_Aerated Static Pile
| Aerated Static Pile | Without Amendment | Base_High | Low | Upgraded |  | 19.21% | Effluent release; wastewater treatment unit; at surface water; m3 wastewater - US | 0.13321 | MJ | Cumulative Energy Demand (CED) - MJ | Low_Base_High_Upgraded_Cumulative Energy Demand (CED) - MJ_Effluent release; wastewater treatment unit; at surface water; m3 wastewater - US_Without Amendment_Aerated Static Pile
| Aerated Static Pile | Without Amendment | Base_High | Low | Upgraded |  | 15.34% | Blend Tank; wastewater treatment unit; at updated plant - US | 0.10638 | MJ | Cumulative Energy Demand (CED) - MJ | Low_Base_High_Upgraded_Cumulative Energy Demand (CED) - MJ_Blend Tank; wastewater treatment unit; at updated plant - US_Without Amendment_Aerated Static Pile
| Aerated Static Pile | Without Amendment | Base_High | Low | Upgraded |  | 7.34% | ClearCove SCP; wastewater treatment unit; at updated plant - US | 0.05093 | MJ | Cumulative Energy Demand (CED) - MJ | Low_Base_High_Upgraded_Cumulative Energy Demand (CED) - MJ_ClearCove SCP; wastewater treatment unit; at updated plant - US_Without Amendment_Aerated Static Pile
| Aerated Static Pile | Without Amendment | Base_High | Low | Upgraded |  | -41.97% | Land application of compost; wastewater treatment unit; at updated plant - US | -0.29111 | MJ | Cumulative Energy Demand (CED) - MJ | Low_Base_High_Upgraded_Cumulative Energy Demand (CED) - MJ_Land application of compost; wastewater treatment unit; at updated plant - US_Without Amendment_Aerated Static Pile
| Aerated Static Pile | Without Amendment | Base_High | Low | Upgraded |  | -1631% | Anaerobic Digestion; wastewater treatment unit; at updated plant - US | -11.3126 | MJ | Cumulative Energy Demand (CED) - MJ | Low_Base_High_Upgraded_Cumulative Energy Demand (CED) - MJ_Anaerobic Digestion; wastewater treatment unit; at updated plant - US_Without Amendment_Aerated Static Pile
[6 empty] | Contribution |  | Process | Amount | Unit |  | ____Process__
| Aerated Static Pile | Without Amendment | Base_High | Low | Upgraded |  | 86.88% | Effluent release; wastewater treatment unit; at surface water; m3 wastewater - US | 0.01161 | kg N eq | Eutrophication Potential (EP) - kg N eq | Low_Base_High_Upgraded_Eutrophication Potential (EP) - kg N eq_Effluent release; wastewater treatment unit; at surface water; m3 wastewater - US_Without Amendment_Aerated Static Pile
| Aerated Static Pile | Without Amendment | Base_High | Low | Upgraded |  | 9.66% | Land application of compost; wastewater treatment unit; at updated plant - US | 0.00129 | kg N eq | Eutrophication Potential (EP) - kg N eq | Low_Base_High_Upgraded_Eutrophication Potential (EP) - kg N eq_Land application of compost; wastewater treatment unit; at updated plant - US_Without Amendment_Aerated Static Pile
| Aerated Static Pile | Without Amendment | Base_High | Low | Upgraded |  | 4.09% | Aeration Tanks; wastewater treatment unit; at updated plant - US | 0.00055 | kg N eq | Eutrophication Potential (EP) - kg N eq | Low_Base_High_Upgraded_Eutrophication Potential (EP) - kg N eq_Aeration Tanks; wastewater treatment unit; at updated plant - US_Without Amendment_Aerated Static Pile
| Aerated Static Pile | Without Amendment | Base_High | Low | Upgraded |  | 1.87% | Influent Pump Station; wastewater treatment unit; at updated plant - US | 0.00025 | kg N eq | Eutrophication Potential (EP) - kg N eq | Low_Base_High_Upgraded_Eutrophication Potential (EP) - kg N eq_Influent Pump Station; wastewater treatment unit; at updated plant - US_Without Amendment_Aerated Static Pile
| Aerated Static Pile | Without Amendment | Base_High | Low | Upgraded |  | 1.48% | Clear Cove Primary Clarification; wastewater treatment unit; at updated plant - US | 0.0002 | kg N eq | Eutrophication Potential (EP) - kg N eq | Low_Base_High_Upgraded_Eutrophication Potential (EP) - kg N eq_Clear Cove Primary Clarification; wastewater treatment unit; at updated plant - US_Without Amendment_Aerated Static Pile
| Aerated Static Pile | Without Amendment | Base_High | Low | Upgraded |  | 1.23% | Waste Receiving and Holding; wastewater treatment unit; at updated plant - US | 0.00016 | kg N eq | Eutrophication Potential (EP) - kg N eq | Low_Base_High_Upgraded_Eutrophication Potential (EP) - kg N eq_Waste Receiving and Holding; wastewater treatment unit; at updated plant - US_Without Amendment_Aerated Static Pile
| Aerated Static Pile | Without Amendment | Base_High | Low | Upgraded |  | 1.01% | Pre-Anoxic & Swing tank; wastewater treatment unit; at updated plant - US | 0.00014 | kg N eq | Eutrophication Potential (EP) - kg N eq | Low_Base_High_Upgraded_Eutrophication Potential (EP) - kg N eq_Pre-Anoxic & Swing tank; wastewater treatment unit; at updated plant - US_Without Amendment_Aerated Static Pile
| Aerated Static Pile | Without Amendment | Base_High | Low | Upgraded |  | 0.8% | Wet Well and Sump Station; wastewater treatment unit; at updated plant - US | 0.00011 | kg N eq | Eutrophication Potential (EP) - kg N eq | Low_Base_High_Upgraded_Eutrophication Potential (EP) - kg N eq_Wet Well and Sump Station; wastewater treatment unit; at updated plant - US_Without Amendment_Aerated Static Pile
| Aerated Static Pile | Without Amendment | Base_High | Low | Upgraded |  | 0.45% | Gravity Belt Thickener; wastewater treatment unit; at updated plant - US | 6.059e-05 | kg N eq | Eutrophication Potential (EP) - kg N eq | Low_Base_High_Upgraded_Eutrophication Potential (EP) - kg N eq_Gravity Belt Thickener; wastewater treatment unit; at updated plant - US_Without Amendment_Aerated Static Pile
| Aerated Static Pile | Without Amendment | Base_High | Low | Upgraded |  | 0.38% | Biosolids composting; aerated static pile; wastewater treatment unit; at updated plant - US | 5.1137e-05 | kg N eq | Eutrophication Potential (EP) - kg N eq | Low_Base_High_Upgraded_Eutrophication Potential (EP) - kg N eq_Biosolids composting; aerated static pile; wastewater treatment unit; at updated plant - US_Without Amendment_Aerated Static Pile
| Aerated Static Pile | Without Amendment | Base_High | Low | Upgraded |  | 0.37% | Belt filter press; wastewater treatment unit; at updated plant - US | 4.8792e-05 | kg N eq | Eutrophication Potential (EP) - kg N eq | Low_Base_High_Upgraded_Eutrophication Potential (EP) - kg N eq_Belt filter press; wastewater treatment unit; at updated plant - US_Without Amendment_Aerated Static Pile
| Aerated Static Pile | Without Amendment | Base_High | Low | Upgraded |  | 0.28% | Wastewater collection; operation and infrastructure; m3 wastewater | 3.756e-05 | kg N eq | Eutrophication Potential (EP) - kg N eq | Low_Base_High_Upgraded_Eutrophication Potential (EP) - kg N eq_Wastewater collection; operation and infrastructure; m3 wastewater_Without Amendment_Aerated Static Pile
| Aerated Static Pile | Without Amendment | Base_High | Low | Upgraded |  | 0.28% | Control Building; at upgraded wastewater treatment plant - US | 3.6875e-05 | kg N eq | Eutrophication Potential (EP) - kg N eq | Low_Base_High_Upgraded_Eutrophication Potential (EP) - kg N eq_Control Building; at upgraded wastewater treatment plant - US_Without Amendment_Aerated Static Pile
| Aerated Static Pile | Without Amendment | Base_High | Low | Upgraded |  | 0.12% | Blend Tank; wastewater treatment unit; at updated plant - US | 1.6216e-05 | kg N eq | Eutrophication Potential (EP) - kg N eq | Low_Base_High_Upgraded_Eutrophication Potential (EP) - kg N eq_Blend Tank; wastewater treatment unit; at updated plant - US_Without Amendment_Aerated Static Pile
| Aerated Static Pile | Without Amendment | Base_High | Low | Upgraded |  | 0.06% | ClearCove SCP; wastewater treatment unit; at updated plant - US | 7.7567e-06 | kg N eq | Eutrophication Potential (EP) - kg N eq | Low_Base_High_Upgraded_Eutrophication Potential (EP) - kg N eq_ClearCove SCP; wastewater treatment unit; at updated plant - US_Without Amendment_Aerated Static Pile
| Aerated Static Pile | Without Amendment | Base_High | Low | Upgraded |  | -8.95% | Anaerobic Digestion; wastewater treatment unit; at updated plant - US | -0.0012 | kg N eq | Eutrophication Potential (EP) - kg N eq | Low_Base_High_Upgraded_Eutrophication Potential (EP) - kg N eq_Anaerobic Digestion; wastewater treatment unit; at updated plant - US_Without Amendment_Aerated Static Pile
[6 empty] | Contribution |  | Process | Amount | Unit |  | ____Process__
| Aerated Static Pile | Without Amendment | Base_High | Low | Upgraded |  | 757% | Waste Receiving and Holding; wastewater treatment unit; at updated plant - US | 0.07917 | kg oil eq | Fossil Depletion Potential (FDP) - kg oil eq | Low_Base_High_Upgraded_Fossil Depletion Potential (FDP) - kg oil eq_Waste Receiving and Holding; wastewater treatment unit; at updated plant - US_Without Amendment_Aerated Static Pile
| Aerated Static Pile | Without Amendment | Base_High | Low | Upgraded |  | 608% | Aeration Tanks; wastewater treatment unit; at updated plant - US | 0.06359 | kg oil eq | Fossil Depletion Potential (FDP) - kg oil eq | Low_Base_High_Upgraded_Fossil Depletion Potential (FDP) - kg oil eq_Aeration Tanks; wastewater treatment unit; at updated plant - US_Without Amendment_Aerated Static Pile
| Aerated Static Pile | Without Amendment | Base_High | Low | Upgraded |  | 201.3% | Clear Cove Primary Clarification; wastewater treatment unit; at updated plant - US | 0.02105 | kg oil eq | Fossil Depletion Potential (FDP) - kg oil eq | Low_Base_High_Upgraded_Fossil Depletion Potential (FDP) - kg oil eq_Clear Cove Primary Clarification; wastewater treatment unit; at updated plant - US_Without Amendment_Aerated Static Pile
| Aerated Static Pile | Without Amendment | Base_High | Low | Upgraded |  | 152.3% | Pre-Anoxic & Swing tank; wastewater treatment unit; at updated plant - US | 0.01592 | kg oil eq | Fossil Depletion Potential (FDP) - kg oil eq | Low_Base_High_Upgraded_Fossil Depletion Potential (FDP) - kg oil eq_Pre-Anoxic & Swing tank; wastewater treatment unit; at updated plant - US_Without Amendment_Aerated Static Pile
| Aerated Static Pile | Without Amendment | Base_High | Low | Upgraded |  | 144.3% | Influent Pump Station; wastewater treatment unit; at updated plant - US | 0.01509 | kg oil eq | Fossil Depletion Potential (FDP) - kg oil eq | Low_Base_High_Upgraded_Fossil Depletion Potential (FDP) - kg oil eq_Influent Pump Station; wastewater treatment unit; at updated plant - US_Without Amendment_Aerated Static Pile
| Aerated Static Pile | Without Amendment | Base_High | Low | Upgraded |  | 119.4% | Wet Well and Sump Station; wastewater treatment unit; at updated plant - US | 0.01249 | kg oil eq | Fossil Depletion Potential (FDP) - kg oil eq | Low_Base_High_Upgraded_Fossil Depletion Potential (FDP) - kg oil eq_Wet Well and Sump Station; wastewater treatment unit; at updated plant - US_Without Amendment_Aerated Static Pile
| Aerated Static Pile | Without Amendment | Base_High | Low | Upgraded |  | 66.13% | Gravity Belt Thickener; wastewater treatment unit; at updated plant - US | 0.00692 | kg oil eq | Fossil Depletion Potential (FDP) - kg oil eq | Low_Base_High_Upgraded_Fossil Depletion Potential (FDP) - kg oil eq_Gravity Belt Thickener; wastewater treatment unit; at updated plant - US_Without Amendment_Aerated Static Pile
| Aerated Static Pile | Without Amendment | Base_High | Low | Upgraded |  | 58.27% | Biosolids composting; aerated static pile; wastewater treatment unit; at updated plant - US | 0.00609 | kg oil eq | Fossil Depletion Potential (FDP) - kg oil eq | Low_Base_High_Upgraded_Fossil Depletion Potential (FDP) - kg oil eq_Biosolids composting; aerated static pile; wastewater treatment unit; at updated plant - US_Without Amendment_Aerated Static Pile
| Aerated Static Pile | Without Amendment | Base_High | Low | Upgraded |  | 53.55% | Belt filter press; wastewater treatment unit; at updated plant - US | 0.0056 | kg oil eq | Fossil Depletion Potential (FDP) - kg oil eq | Low_Base_High_Upgraded_Fossil Depletion Potential (FDP) - kg oil eq_Belt filter press; wastewater treatment unit; at updated plant - US_Without Amendment_Aerated Static Pile
| Aerated Static Pile | Without Amendment | Base_High | Low | Upgraded |  | 43.02% | Wastewater collection; operation and infrastructure; m3 wastewater | 0.0045 | kg oil eq | Fossil Depletion Potential (FDP) - kg oil eq | Low_Base_High_Upgraded_Fossil Depletion Potential (FDP) - kg oil eq_Wastewater collection; operation and infrastructure; m3 wastewater_Without Amendment_Aerated Static Pile
| Aerated Static Pile | Without Amendment | Base_High | Low | Upgraded |  | 26.75% | Control Building; at upgraded wastewater treatment plant - US | 0.0028 | kg oil eq | Fossil Depletion Potential (FDP) - kg oil eq | Low_Base_High_Upgraded_Fossil Depletion Potential (FDP) - kg oil eq_Control Building; at upgraded wastewater treatment plant - US_Without Amendment_Aerated Static Pile
| Aerated Static Pile | Without Amendment | Base_High | Low | Upgraded |  | 22.6% | Effluent release; wastewater treatment unit; at surface water; m3 wastewater - US | 0.00236 | kg oil eq | Fossil Depletion Potential (FDP) - kg oil eq | Low_Base_High_Upgraded_Fossil Depletion Potential (FDP) - kg oil eq_Effluent release; wastewater treatment unit; at surface water; m3 wastewater - US_Without Amendment_Aerated Static Pile
| Aerated Static Pile | Without Amendment | Base_High | Low | Upgraded |  | 18.35% | Blend Tank; wastewater treatment unit; at updated plant - US | 0.00192 | kg oil eq | Fossil Depletion Potential (FDP) - kg oil eq | Low_Base_High_Upgraded_Fossil Depletion Potential (FDP) - kg oil eq_Blend Tank; wastewater treatment unit; at updated plant - US_Without Amendment_Aerated Static Pile
| Aerated Static Pile | Without Amendment | Base_High | Low | Upgraded |  | 8.75% | ClearCove SCP; wastewater treatment unit; at updated plant - US | 0.00091 | kg oil eq | Fossil Depletion Potential (FDP) - kg oil eq | Low_Base_High_Upgraded_Fossil Depletion Potential (FDP) - kg oil eq_ClearCove SCP; wastewater treatment unit; at updated plant - US_Without Amendment_Aerated Static Pile
| Aerated Static Pile | Without Amendment | Base_High | Low | Upgraded |  | -40.45% | Land application of compost; wastewater treatment unit; at updated plant - US | -0.00423 | kg oil eq | Fossil Depletion Potential (FDP) - kg oil eq | Low_Base_High_Upgraded_Fossil Depletion Potential (FDP) - kg oil eq_Land application of compost; wastewater treatment unit; at updated plant - US_Without Amendment_Aerated Static Pile
| Aerated Static Pile | Without Amendment | Base_High | Low | Upgraded |  | -2139% | Anaerobic Digestion; wastewater treatment unit; at updated plant - US | -0.22373 | kg oil eq | Fossil Depletion Potential (FDP) - kg oil eq | Low_Base_High_Upgraded_Fossil Depletion Potential (FDP) - kg oil eq_Anaerobic Digestion; wastewater treatment unit; at updated plant - US_Without Amendment_Aerated Static Pile
[6 empty] | Contribution |  | Process | Amount | Unit |  | ____Process__
| Aerated Static Pile | Without Amendment | Base_High | Low | Upgraded |  | 103.5% | Pre-Anoxic & Swing tank; wastewater treatment unit; at updated plant - US | 0.2428 | kg CO2 eq | Global Warming Potential (GWP) - kg CO2 eq | Low_Base_High_Upgraded_Global Warming Potential (GWP) - kg CO2 eq_Pre-Anoxic & Swing tank; wastewater treatment unit; at updated plant - US_Without Amendment_Aerated Static Pile
| Aerated Static Pile | Without Amendment | Base_High | Low | Upgraded |  | 71.69% | Aeration Tanks; wastewater treatment unit; at updated plant - US | 0.16822 | kg CO2 eq | Global Warming Potential (GWP) - kg CO2 eq | Low_Base_High_Upgraded_Global Warming Potential (GWP) - kg CO2 eq_Aeration Tanks; wastewater treatment unit; at updated plant - US_Without Amendment_Aerated Static Pile
| Aerated Static Pile | Without Amendment | Base_High | Low | Upgraded |  | 43.65% | Waste Receiving and Holding; wastewater treatment unit; at updated plant - US | 0.10241 | kg CO2 eq | Global Warming Potential (GWP) - kg CO2 eq | Low_Base_High_Upgraded_Global Warming Potential (GWP) - kg CO2 eq_Waste Receiving and Holding; wastewater treatment unit; at updated plant - US_Without Amendment_Aerated Static Pile
| Aerated Static Pile | Without Amendment | Base_High | Low | Upgraded |  | 24.33% | Clear Cove Primary Clarification; wastewater treatment unit; at updated plant - US | 0.05708 | kg CO2 eq | Global Warming Potential (GWP) - kg CO2 eq | Low_Base_High_Upgraded_Global Warming Potential (GWP) - kg CO2 eq_Clear Cove Primary Clarification; wastewater treatment unit; at updated plant - US_Without Amendment_Aerated Static Pile
| Aerated Static Pile | Without Amendment | Base_High | Low | Upgraded |  | 22.43% | Effluent release; wastewater treatment unit; at surface water; m3 wastewater - US | 0.05264 | kg CO2 eq | Global Warming Potential (GWP) - kg CO2 eq | Low_Base_High_Upgraded_Global Warming Potential (GWP) - kg CO2 eq_Effluent release; wastewater treatment unit; at surface water; m3 wastewater - US_Without Amendment_Aerated Static Pile
| Aerated Static Pile | Without Amendment | Base_High | Low | Upgraded |  | 22% | Biosolids composting; aerated static pile; wastewater treatment unit; at updated plant - US | 0.05163 | kg CO2 eq | Global Warming Potential (GWP) - kg CO2 eq | Low_Base_High_Upgraded_Global Warming Potential (GWP) - kg CO2 eq_Biosolids composting; aerated static pile; wastewater treatment unit; at updated plant - US_Without Amendment_Aerated Static Pile
| Aerated Static Pile | Without Amendment | Base_High | Low | Upgraded |  | 21.52% | Influent Pump Station; wastewater treatment unit; at updated plant - US | 0.0505 | kg CO2 eq | Global Warming Potential (GWP) - kg CO2 eq | Low_Base_High_Upgraded_Global Warming Potential (GWP) - kg CO2 eq_Influent Pump Station; wastewater treatment unit; at updated plant - US_Without Amendment_Aerated Static Pile
| Aerated Static Pile | Without Amendment | Base_High | Low | Upgraded |  | 14.17% | Wet Well and Sump Station; wastewater treatment unit; at updated plant - US | 0.03326 | kg CO2 eq | Global Warming Potential (GWP) - kg CO2 eq | Low_Base_High_Upgraded_Global Warming Potential (GWP) - kg CO2 eq_Wet Well and Sump Station; wastewater treatment unit; at updated plant - US_Without Amendment_Aerated Static Pile
| Aerated Static Pile | Without Amendment | Base_High | Low | Upgraded |  | 6.2% | Gravity Belt Thickener; wastewater treatment unit; at updated plant - US | 0.01455 | kg CO2 eq | Global Warming Potential (GWP) - kg CO2 eq | Low_Base_High_Upgraded_Global Warming Potential (GWP) - kg CO2 eq_Gravity Belt Thickener; wastewater treatment unit; at updated plant - US_Without Amendment_Aerated Static Pile
| Aerated Static Pile | Without Amendment | Base_High | Low | Upgraded |  | 5.76% | Wastewater collection; operation and infrastructure; m3 wastewater | 0.01351 | kg CO2 eq | Global Warming Potential (GWP) - kg CO2 eq | Low_Base_High_Upgraded_Global Warming Potential (GWP) - kg CO2 eq_Wastewater collection; operation and infrastructure; m3 wastewater_Without Amendment_Aerated Static Pile
| Aerated Static Pile | Without Amendment | Base_High | Low | Upgraded |  | 5.25% | Belt filter press; wastewater treatment unit; at updated plant - US | 0.01231 | kg CO2 eq | Global Warming Potential (GWP) - kg CO2 eq | Low_Base_High_Upgraded_Global Warming Potential (GWP) - kg CO2 eq_Belt filter press; wastewater treatment unit; at updated plant - US_Without Amendment_Aerated Static Pile
| Aerated Static Pile | Without Amendment | Base_High | Low | Upgraded |  | 3.54% | Control Building; at upgraded wastewater treatment plant - US | 0.0083 | kg CO2 eq | Global Warming Potential (GWP) - kg CO2 eq | Low_Base_High_Upgraded_Global Warming Potential (GWP) - kg CO2 eq_Control Building; at upgraded wastewater treatment plant - US_Without Amendment_Aerated Static Pile
| Aerated Static Pile | Without Amendment | Base_High | Low | Upgraded |  | 2.15% | Blend Tank; wastewater treatment unit; at updated plant - US | 0.00504 | kg CO2 eq | Global Warming Potential (GWP) - kg CO2 eq | Low_Base_High_Upgraded_Global Warming Potential (GWP) - kg CO2 eq_Blend Tank; wastewater treatment unit; at updated plant - US_Without Amendment_Aerated Static Pile
| Aerated Static Pile | Without Amendment | Base_High | Low | Upgraded |  | 1.03% | ClearCove SCP; wastewater treatment unit; at updated plant - US | 0.00241 | kg CO2 eq | Global Warming Potential (GWP) - kg CO2 eq | Low_Base_High_Upgraded_Global Warming Potential (GWP) - kg CO2 eq_ClearCove SCP; wastewater treatment unit; at updated plant - US_Without Amendment_Aerated Static Pile
| Aerated Static Pile | Without Amendment | Base_High | Low | Upgraded |  | -55.8% | Land application of compost; wastewater treatment unit; at updated plant - US | -0.13092 | kg CO2 eq | Global Warming Potential (GWP) - kg CO2 eq | Low_Base_High_Upgraded_Global Warming Potential (GWP) - kg CO2 eq_Land application of compost; wastewater treatment unit; at updated plant - US_Without Amendment_Aerated Static Pile
| Aerated Static Pile | Without Amendment | Base_High | Low | Upgraded |  | -191.4% | Anaerobic Digestion; wastewater treatment unit; at updated plant - US | -0.44909 | kg CO2 eq | Global Warming Potential (GWP) - kg CO2 eq | Low_Base_High_Upgraded_Global Warming Potential (GWP) - kg CO2 eq_Anaerobic Digestion; wastewater treatment unit; at updated plant - US_Without Amendment_Aerated Static Pile
[6 empty] | Contribution |  | Process | Amount | Unit |  | ____Process__
| Aerated Static Pile | Without Amendment | Base_High | Low | Upgraded |  | 1390% | Aeration Tanks; wastewater treatment unit; at updated plant - US | 0.00233 | kg PM2.5 eq | Particulate Matter Formation Potential (PMFP) - kg PM2.5 eq | Low_Base_High_Upgraded_Particulate Matter Formation Potential (PMFP) - kg PM2.5 eq_Aeration Tanks; wastewater treatment unit; at updated plant - US_Without Amendment_Aerated Static Pile
| Aerated Static Pile | Without Amendment | Base_High | Low | Upgraded |  | 404.4% | Clear Cove Primary Clarification; wastewater treatment unit; at updated plant - US | 0.00068 | kg PM2.5 eq | Particulate Matter Formation Potential (PMFP) - kg PM2.5 eq | Low_Base_High_Upgraded_Particulate Matter Formation Potential (PMFP) - kg PM2.5 eq_Clear Cove Primary Clarification; wastewater treatment unit; at updated plant - US_Without Amendment_Aerated Static Pile
| Aerated Static Pile | Without Amendment | Base_High | Low | Upgraded |  | 349.4% | Pre-Anoxic & Swing tank; wastewater treatment unit; at updated plant - US | 0.00059 | kg PM2.5 eq | Particulate Matter Formation Potential (PMFP) - kg PM2.5 eq | Low_Base_High_Upgraded_Particulate Matter Formation Potential (PMFP) - kg PM2.5 eq_Pre-Anoxic & Swing tank; wastewater treatment unit; at updated plant - US_Without Amendment_Aerated Static Pile
| Aerated Static Pile | Without Amendment | Base_High | Low | Upgraded |  | 277.9% | Wet Well and Sump Station; wastewater treatment unit; at updated plant - US | 0.00047 | kg PM2.5 eq | Particulate Matter Formation Potential (PMFP) - kg PM2.5 eq | Low_Base_High_Upgraded_Particulate Matter Formation Potential (PMFP) - kg PM2.5 eq_Wet Well and Sump Station; wastewater treatment unit; at updated plant - US_Without Amendment_Aerated Static Pile
| Aerated Static Pile | Without Amendment | Base_High | Low | Upgraded |  | 178.1% | Waste Receiving and Holding; wastewater treatment unit; at updated plant - US | 0.0003 | kg PM2.5 eq | Particulate Matter Formation Potential (PMFP) - kg PM2.5 eq | Low_Base_High_Upgraded_Particulate Matter Formation Potential (PMFP) - kg PM2.5 eq_Waste Receiving and Holding; wastewater treatment unit; at updated plant - US_Without Amendment_Aerated Static Pile
| Aerated Static Pile | Without Amendment | Base_High | Low | Upgraded |  | 158.8% | Influent Pump Station; wastewater treatment unit; at updated plant - US | 0.00027 | kg PM2.5 eq | Particulate Matter Formation Potential (PMFP) - kg PM2.5 eq | Low_Base_High_Upgraded_Particulate Matter Formation Potential (PMFP) - kg PM2.5 eq_Influent Pump Station; wastewater treatment unit; at updated plant - US_Without Amendment_Aerated Static Pile
| Aerated Static Pile | Without Amendment | Base_High | Low | Upgraded |  | 129.9% | Biosolids composting; aerated static pile; wastewater treatment unit; at updated plant - US | 0.00022 | kg PM2.5 eq | Particulate Matter Formation Potential (PMFP) - kg PM2.5 eq | Low_Base_High_Upgraded_Particulate Matter Formation Potential (PMFP) - kg PM2.5 eq_Biosolids composting; aerated static pile; wastewater treatment unit; at updated plant - US_Without Amendment_Aerated Static Pile
| Aerated Static Pile | Without Amendment | Base_High | Low | Upgraded |  | 99.12% | Wastewater collection; operation and infrastructure; m3 wastewater | 0.00017 | kg PM2.5 eq | Particulate Matter Formation Potential (PMFP) - kg PM2.5 eq | Low_Base_High_Upgraded_Particulate Matter Formation Potential (PMFP) - kg PM2.5 eq_Wastewater collection; operation and infrastructure; m3 wastewater_Without Amendment_Aerated Static Pile
| Aerated Static Pile | Without Amendment | Base_High | Low | Upgraded |  | 59.91% | Belt filter press; wastewater treatment unit; at updated plant - US | 0.0001 | kg PM2.5 eq | Particulate Matter Formation Potential (PMFP) - kg PM2.5 eq | Low_Base_High_Upgraded_Particulate Matter Formation Potential (PMFP) - kg PM2.5 eq_Belt filter press; wastewater treatment unit; at updated plant - US_Without Amendment_Aerated Static Pile
| Aerated Static Pile | Without Amendment | Base_High | Low | Upgraded |  | 56.65% | Gravity Belt Thickener; wastewater treatment unit; at updated plant - US | 9.5154e-05 | kg PM2.5 eq | Particulate Matter Formation Potential (PMFP) - kg PM2.5 eq | Low_Base_High_Upgraded_Particulate Matter Formation Potential (PMFP) - kg PM2.5 eq_Gravity Belt Thickener; wastewater treatment unit; at updated plant - US_Without Amendment_Aerated Static Pile
| Aerated Static Pile | Without Amendment | Base_High | Low | Upgraded |  | 41.64% | Blend Tank; wastewater treatment unit; at updated plant - US | 6.9942e-05 | kg PM2.5 eq | Particulate Matter Formation Potential (PMFP) - kg PM2.5 eq | Low_Base_High_Upgraded_Particulate Matter Formation Potential (PMFP) - kg PM2.5 eq_Blend Tank; wastewater treatment unit; at updated plant - US_Without Amendment_Aerated Static Pile
| Aerated Static Pile | Without Amendment | Base_High | Low | Upgraded |  | 29.75% | Effluent release; wastewater treatment unit; at surface water; m3 wastewater - US | 4.9974e-05 | kg PM2.5 eq | Particulate Matter Formation Potential (PMFP) - kg PM2.5 eq | Low_Base_High_Upgraded_Particulate Matter Formation Potential (PMFP) - kg PM2.5 eq_Effluent release; wastewater treatment unit; at surface water; m3 wastewater - US_Without Amendment_Aerated Static Pile
| Aerated Static Pile | Without Amendment | Base_High | Low | Upgraded |  | 20.58% | ClearCove SCP; wastewater treatment unit; at updated plant - US | 3.4562e-05 | kg PM2.5 eq | Particulate Matter Formation Potential (PMFP) - kg PM2.5 eq | Low_Base_High_Upgraded_Particulate Matter Formation Potential (PMFP) - kg PM2.5 eq_ClearCove SCP; wastewater treatment unit; at updated plant - US_Without Amendment_Aerated Static Pile
| Aerated Static Pile | Without Amendment | Base_High | Low | Upgraded |  | 20.12% | Land application of compost; wastewater treatment unit; at updated plant - US | 3.3797e-05 | kg PM2.5 eq | Particulate Matter Formation Potential (PMFP) - kg PM2.5 eq | Low_Base_High_Upgraded_Particulate Matter Formation Potential (PMFP) - kg PM2.5 eq_Land application of compost; wastewater treatment unit; at updated plant - US_Without Amendment_Aerated Static Pile
| Aerated Static Pile | Without Amendment | Base_High | Low | Upgraded |  | 5.25% | Control Building; at upgraded wastewater treatment plant - US | 8.8213e-06 | kg PM2.5 eq | Particulate Matter Formation Potential (PMFP) - kg PM2.5 eq | Low_Base_High_Upgraded_Particulate Matter Formation Potential (PMFP) - kg PM2.5 eq_Control Building; at upgraded wastewater treatment plant - US_Without Amendment_Aerated Static Pile
| Aerated Static Pile | Without Amendment | Base_High | Low | Upgraded |  | -3121% | Anaerobic Digestion; wastewater treatment unit; at updated plant - US | -0.00524 | kg PM2.5 eq | Particulate Matter Formation Potential (PMFP) - kg PM2.5 eq | Low_Base_High_Upgraded_Particulate Matter Formation Potential (PMFP) - kg PM2.5 eq_Anaerobic Digestion; wastewater treatment unit; at updated plant - US_Without Amendment_Aerated Static Pile
[6 empty] | Contribution |  | Process | Amount | Unit |  | ____Process__
| Aerated Static Pile | Without Amendment | Base_High | Low | Upgraded |  | 1259% | Aeration Tanks; wastewater treatment unit; at updated plant - US | 0.16577 | kg O3 eq | Smog Formation Potential (SFP) - kg O3 eq | Low_Base_High_Upgraded_Smog Formation Potential (SFP) - kg O3 eq_Aeration Tanks; wastewater treatment unit; at updated plant - US_Without Amendment_Aerated Static Pile
| Aerated Static Pile | Without Amendment | Base_High | Low | Upgraded |  | 365.1% | Clear Cove Primary Clarification; wastewater treatment unit; at updated plant - US | 0.04807 | kg O3 eq | Smog Formation Potential (SFP) - kg O3 eq | Low_Base_High_Upgraded_Smog Formation Potential (SFP) - kg O3 eq_Clear Cove Primary Clarification; wastewater treatment unit; at updated plant - US_Without Amendment_Aerated Static Pile
| Aerated Static Pile | Without Amendment | Base_High | Low | Upgraded |  | 317.3% | Pre-Anoxic & Swing tank; wastewater treatment unit; at updated plant - US | 0.04178 | kg O3 eq | Smog Formation Potential (SFP) - kg O3 eq | Low_Base_High_Upgraded_Smog Formation Potential (SFP) - kg O3 eq_Pre-Anoxic & Swing tank; wastewater treatment unit; at updated plant - US_Without Amendment_Aerated Static Pile
| Aerated Static Pile | Without Amendment | Base_High | Low | Upgraded |  | 251.6% | Wet Well and Sump Station; wastewater treatment unit; at updated plant - US | 0.03313 | kg O3 eq | Smog Formation Potential (SFP) - kg O3 eq | Low_Base_High_Upgraded_Smog Formation Potential (SFP) - kg O3 eq_Wet Well and Sump Station; wastewater treatment unit; at updated plant - US_Without Amendment_Aerated Static Pile
| Aerated Static Pile | Without Amendment | Base_High | Low | Upgraded |  | 212.3% | Waste Receiving and Holding; wastewater treatment unit; at updated plant - US | 0.02795 | kg O3 eq | Smog Formation Potential (SFP) - kg O3 eq | Low_Base_High_Upgraded_Smog Formation Potential (SFP) - kg O3 eq_Waste Receiving and Holding; wastewater treatment unit; at updated plant - US_Without Amendment_Aerated Static Pile
| Aerated Static Pile | Without Amendment | Base_High | Low | Upgraded |  | 147.3% | Influent Pump Station; wastewater treatment unit; at updated plant - US | 0.0194 | kg O3 eq | Smog Formation Potential (SFP) - kg O3 eq | Low_Base_High_Upgraded_Smog Formation Potential (SFP) - kg O3 eq_Influent Pump Station; wastewater treatment unit; at updated plant - US_Without Amendment_Aerated Static Pile
| Aerated Static Pile | Without Amendment | Base_High | Low | Upgraded |  | 117.6% | Biosolids composting; aerated static pile; wastewater treatment unit; at updated plant - US | 0.01548 | kg O3 eq | Smog Formation Potential (SFP) - kg O3 eq | Low_Base_High_Upgraded_Smog Formation Potential (SFP) - kg O3 eq_Biosolids composting; aerated static pile; wastewater treatment unit; at updated plant - US_Without Amendment_Aerated Static Pile
| Aerated Static Pile | Without Amendment | Base_High | Low | Upgraded |  | 90.52% | Wastewater collection; operation and infrastructure; m3 wastewater | 0.01192 | kg O3 eq | Smog Formation Potential (SFP) - kg O3 eq | Low_Base_High_Upgraded_Smog Formation Potential (SFP) - kg O3 eq_Wastewater collection; operation and infrastructure; m3 wastewater_Without Amendment_Aerated Static Pile
| Aerated Static Pile | Without Amendment | Base_High | Low | Upgraded |  | 53.75% | Belt filter press; wastewater treatment unit; at updated plant - US | 0.00708 | kg O3 eq | Smog Formation Potential (SFP) - kg O3 eq | Low_Base_High_Upgraded_Smog Formation Potential (SFP) - kg O3 eq_Belt filter press; wastewater treatment unit; at updated plant - US_Without Amendment_Aerated Static Pile
| Aerated Static Pile | Without Amendment | Base_High | Low | Upgraded |  | 50.53% | Gravity Belt Thickener; wastewater treatment unit; at updated plant - US | 0.00665 | kg O3 eq | Smog Formation Potential (SFP) - kg O3 eq | Low_Base_High_Upgraded_Smog Formation Potential (SFP) - kg O3 eq_Gravity Belt Thickener; wastewater treatment unit; at updated plant - US_Without Amendment_Aerated Static Pile
| Aerated Static Pile | Without Amendment | Base_High | Low | Upgraded |  | 37.77% | Blend Tank; wastewater treatment unit; at updated plant - US | 0.00497 | kg O3 eq | Smog Formation Potential (SFP) - kg O3 eq | Low_Base_High_Upgraded_Smog Formation Potential (SFP) - kg O3 eq_Blend Tank; wastewater treatment unit; at updated plant - US_Without Amendment_Aerated Static Pile
| Aerated Static Pile | Without Amendment | Base_High | Low | Upgraded |  | 25.71% | Effluent release; wastewater treatment unit; at surface water; m3 wastewater - US | 0.00339 | kg O3 eq | Smog Formation Potential (SFP) - kg O3 eq | Low_Base_High_Upgraded_Smog Formation Potential (SFP) - kg O3 eq_Effluent release; wastewater treatment unit; at surface water; m3 wastewater - US_Without Amendment_Aerated Static Pile
| Aerated Static Pile | Without Amendment | Base_High | Low | Upgraded |  | 18.65% | ClearCove SCP; wastewater treatment unit; at updated plant - US | 0.00246 | kg O3 eq | Smog Formation Potential (SFP) - kg O3 eq | Low_Base_High_Upgraded_Smog Formation Potential (SFP) - kg O3 eq_ClearCove SCP; wastewater treatment unit; at updated plant - US_Without Amendment_Aerated Static Pile
| Aerated Static Pile | Without Amendment | Base_High | Low | Upgraded |  | 4.09% | Control Building; at upgraded wastewater treatment plant - US | 0.00054 | kg O3 eq | Smog Formation Potential (SFP) - kg O3 eq | Low_Base_High_Upgraded_Smog Formation Potential (SFP) - kg O3 eq_Control Building; at upgraded wastewater treatment plant - US_Without Amendment_Aerated Static Pile
| Aerated Static Pile | Without Amendment | Base_High | Low | Upgraded |  | -13.18% | Land application of compost; wastewater treatment unit; at updated plant - US | -0.00174 | kg O3 eq | Smog Formation Potential (SFP) - kg O3 eq | Low_Base_High_Upgraded_Smog Formation Potential (SFP) - kg O3 eq_Land application of compost; wastewater treatment unit; at updated plant - US_Without Amendment_Aerated Static Pile
| Aerated Static Pile | Without Amendment | Base_High | Low | Upgraded |  | -2838% | Anaerobic Digestion; wastewater treatment unit; at updated plant - US | -0.37367 | kg O3 eq | Smog Formation Potential (SFP) - kg O3 eq | Low_Base_High_Upgraded_Smog Formation Potential (SFP) - kg O3 eq_Anaerobic Digestion; wastewater treatment unit; at updated plant - US_Without Amendment_Aerated Static Pile
[6 empty] | Contribution |  | Process | Amount | Unit |  | ____Process__
| Aerated Static Pile | Without Amendment | Base_High | Low | Upgraded |  | 69.97% | Waste Receiving and Holding; wastewater treatment unit; at updated plant - US | 0.00023 | m3 H2O | Water Use (WU) - m3 H2O | Low_Base_High_Upgraded_Water Use (WU) - m3 H2O_Waste Receiving and Holding; wastewater treatment unit; at updated plant - US_Without Amendment_Aerated Static Pile
| Aerated Static Pile | Without Amendment | Base_High | Low | Upgraded |  | 55.36% | Influent Pump Station; wastewater treatment unit; at updated plant - US | 0.00018 | m3 H2O | Water Use (WU) - m3 H2O | Low_Base_High_Upgraded_Water Use (WU) - m3 H2O_Influent Pump Station; wastewater treatment unit; at updated plant - US_Without Amendment_Aerated Static Pile
| Aerated Static Pile | Without Amendment | Base_High | Low | Upgraded |  | 54.02% | Clear Cove Primary Clarification; wastewater treatment unit; at updated plant - US | 0.00018 | m3 H2O | Water Use (WU) - m3 H2O | Low_Base_High_Upgraded_Water Use (WU) - m3 H2O_Clear Cove Primary Clarification; wastewater treatment unit; at updated plant - US_Without Amendment_Aerated Static Pile
| Aerated Static Pile | Without Amendment | Base_High | Low | Upgraded |  | 49% | Aeration Tanks; wastewater treatment unit; at updated plant - US | 0.00016 | m3 H2O | Water Use (WU) - m3 H2O | Low_Base_High_Upgraded_Water Use (WU) - m3 H2O_Aeration Tanks; wastewater treatment unit; at updated plant - US_Without Amendment_Aerated Static Pile
| Aerated Static Pile | Without Amendment | Base_High | Low | Upgraded |  | 44.64% | Control Building; at upgraded wastewater treatment plant - US | 0.00015 | m3 H2O | Water Use (WU) - m3 H2O | Low_Base_High_Upgraded_Water Use (WU) - m3 H2O_Control Building; at upgraded wastewater treatment plant - US_Without Amendment_Aerated Static Pile
| Aerated Static Pile | Without Amendment | Base_High | Low | Upgraded |  | 20.73% | Effluent release; wastewater treatment unit; at surface water; m3 wastewater - US | 6.8836e-05 | m3 H2O | Water Use (WU) - m3 H2O | Low_Base_High_Upgraded_Water Use (WU) - m3 H2O_Effluent release; wastewater treatment unit; at surface water; m3 wastewater - US_Without Amendment_Aerated Static Pile
| Aerated Static Pile | Without Amendment | Base_High | Low | Upgraded |  | 13.01% | Pre-Anoxic & Swing tank; wastewater treatment unit; at updated plant - US | 4.3192e-05 | m3 H2O | Water Use (WU) - m3 H2O | Low_Base_High_Upgraded_Water Use (WU) - m3 H2O_Pre-Anoxic & Swing tank; wastewater treatment unit; at updated plant - US_Without Amendment_Aerated Static Pile
| Aerated Static Pile | Without Amendment | Base_High | Low | Upgraded |  | 9.16% | Gravity Belt Thickener; wastewater treatment unit; at updated plant - US | 3.0408e-05 | m3 H2O | Water Use (WU) - m3 H2O | Low_Base_High_Upgraded_Water Use (WU) - m3 H2O_Gravity Belt Thickener; wastewater treatment unit; at updated plant - US_Without Amendment_Aerated Static Pile
| Aerated Static Pile | Without Amendment | Base_High | Low | Upgraded |  | 6.36% | Belt filter press; wastewater treatment unit; at updated plant - US | 2.1136e-05 | m3 H2O | Water Use (WU) - m3 H2O | Low_Base_High_Upgraded_Water Use (WU) - m3 H2O_Belt filter press; wastewater treatment unit; at updated plant - US_Without Amendment_Aerated Static Pile
| Aerated Static Pile | Without Amendment | Base_High | Low | Upgraded |  | 5.27% | Wet Well and Sump Station; wastewater treatment unit; at updated plant - US | 1.7507e-05 | m3 H2O | Water Use (WU) - m3 H2O | Low_Base_High_Upgraded_Water Use (WU) - m3 H2O_Wet Well and Sump Station; wastewater treatment unit; at updated plant - US_Without Amendment_Aerated Static Pile
| Aerated Static Pile | Without Amendment | Base_High | Low | Upgraded |  | 2.11% | Blend Tank; wastewater treatment unit; at updated plant - US | 7.018e-06 | m3 H2O | Water Use (WU) - m3 H2O | Low_Base_High_Upgraded_Water Use (WU) - m3 H2O_Blend Tank; wastewater treatment unit; at updated plant - US_Without Amendment_Aerated Static Pile
| Aerated Static Pile | Without Amendment | Base_High | Low | Upgraded |  | 1.74% | Biosolids composting; aerated static pile; wastewater treatment unit; at updated plant - US | 5.7864e-06 | m3 H2O | Water Use (WU) - m3 H2O | Low_Base_High_Upgraded_Water Use (WU) - m3 H2O_Biosolids composting; aerated static pile; wastewater treatment unit; at updated plant - US_Without Amendment_Aerated Static Pile
| Aerated Static Pile | Without Amendment | Base_High | Low | Upgraded |  | 1.52% | Wastewater collection; operation and infrastructure; m3 wastewater | 5.0609e-06 | m3 H2O | Water Use (WU) - m3 H2O | Low_Base_High_Upgraded_Water Use (WU) - m3 H2O_Wastewater collection; operation and infrastructure; m3 wastewater_Without Amendment_Aerated Static Pile
| Aerated Static Pile | Without Amendment | Base_High | Low | Upgraded |  | 0.23% | ClearCove SCP; wastewater treatment unit; at updated plant - US | 7.6697e-07 | m3 H2O | Water Use (WU) - m3 H2O | Low_Base_High_Upgraded_Water Use (WU) - m3 H2O_ClearCove SCP; wastewater treatment unit; at updated plant - US_Without Amendment_Aerated Static Pile
| Aerated Static Pile | Without Amendment | Base_High | Low | Upgraded |  | -28.05% | Anaerobic Digestion; wastewater treatment unit; at updated plant - US | -9.3163e-05 | m3 H2O | Water Use (WU) - m3 H2O | Low_Base_High_Upgraded_Water Use (WU) - m3 H2O_Anaerobic Digestion; wastewater treatment unit; at updated plant - US_Without Amendment_Aerated Static Pile
| Aerated Static Pile | Without Amendment | Base_High | Low | Upgraded |  | -205.1% | Land application of compost; wastewater treatment unit; at updated plant - US | -0.00068 | m3 H2O | Water Use (WU) - m3 H2O | Low_Base_High_Upgraded_Water Use (WU) - m3 H2O_Land application of compost; wastewater treatment unit; at updated plant - US_Without Amendment_Aerated Static Pile
[6 empty] | Contribution |  | Process | Amount | Unit |  | ____Process__
| Aerated Static Pile | Without Amendment | Medium_Low | Low | Upgraded |  | 41.22% | Aeration Tanks; wastewater treatment unit; at updated plant - US | 0.01722 | kg SO2 eq | Acidification Potential (AP) - kg SO2 eq | Low_Medium_Low_Upgraded_Acidification Potential (AP) - kg SO2 eq_Aeration Tanks; wastewater treatment unit; at updated plant - US_Without Amendment_Aerated Static Pile
| Aerated Static Pile | Without Amendment | Medium_Low | Low | Upgraded |  | 11.92% | Clear Cove Primary Clarification; wastewater treatment unit; at updated plant - US | 0.00498 | kg SO2 eq | Acidification Potential (AP) - kg SO2 eq | Low_Medium_Low_Upgraded_Acidification Potential (AP) - kg SO2 eq_Clear Cove Primary Clarification; wastewater treatment unit; at updated plant - US_Without Amendment_Aerated Static Pile
| Aerated Static Pile | Without Amendment | Medium_Low | Low | Upgraded |  | 10.4% | Pre-Anoxic & Swing tank; wastewater treatment unit; at updated plant - US | 0.00435 | kg SO2 eq | Acidification Potential (AP) - kg SO2 eq | Low_Medium_Low_Upgraded_Acidification Potential (AP) - kg SO2 eq_Pre-Anoxic & Swing tank; wastewater treatment unit; at updated plant - US_Without Amendment_Aerated Static Pile
| Aerated Static Pile | Without Amendment | Medium_Low | Low | Upgraded |  | 8.26% | Wet Well and Sump Station; wastewater treatment unit; at updated plant - US | 0.00345 | kg SO2 eq | Acidification Potential (AP) - kg SO2 eq | Low_Medium_Low_Upgraded_Acidification Potential (AP) - kg SO2 eq_Wet Well and Sump Station; wastewater treatment unit; at updated plant - US_Without Amendment_Aerated Static Pile
| Aerated Static Pile | Without Amendment | Medium_Low | Low | Upgraded |  | 7.23% | Land application of compost; wastewater treatment unit; at updated plant - US | 0.00302 | kg SO2 eq | Acidification Potential (AP) - kg SO2 eq | Low_Medium_Low_Upgraded_Acidification Potential (AP) - kg SO2 eq_Land application of compost; wastewater treatment unit; at updated plant - US_Without Amendment_Aerated Static Pile
| Aerated Static Pile | Without Amendment | Medium_Low | Low | Upgraded |  | 6.33% | Biosolids composting; aerated static pile; wastewater treatment unit; at updated plant - US | 0.00264 | kg SO2 eq | Acidification Potential (AP) - kg SO2 eq | Low_Medium_Low_Upgraded_Acidification Potential (AP) - kg SO2 eq_Biosolids composting; aerated static pile; wastewater treatment unit; at updated plant - US_Without Amendment_Aerated Static Pile
| Aerated Static Pile | Without Amendment | Medium_Low | Low | Upgraded |  | 6.06% | Waste Receiving and Holding; wastewater treatment unit; at updated plant - US | 0.00253 | kg SO2 eq | Acidification Potential (AP) - kg SO2 eq | Low_Medium_Low_Upgraded_Acidification Potential (AP) - kg SO2 eq_Waste Receiving and Holding; wastewater treatment unit; at updated plant - US_Without Amendment_Aerated Static Pile
| Aerated Static Pile | Without Amendment | Medium_Low | Low | Upgraded |  | 4.95% | Influent Pump Station; wastewater treatment unit; at updated plant - US | 0.00207 | kg SO2 eq | Acidification Potential (AP) - kg SO2 eq | Low_Medium_Low_Upgraded_Acidification Potential (AP) - kg SO2 eq_Influent Pump Station; wastewater treatment unit; at updated plant - US_Without Amendment_Aerated Static Pile
| Aerated Static Pile | Without Amendment | Medium_Low | Low | Upgraded |  | 2.95% | Wastewater collection; operation and infrastructure; m3 wastewater | 0.00123 | kg SO2 eq | Acidification Potential (AP) - kg SO2 eq | Low_Medium_Low_Upgraded_Acidification Potential (AP) - kg SO2 eq_Wastewater collection; operation and infrastructure; m3 wastewater_Without Amendment_Aerated Static Pile
| Aerated Static Pile | Without Amendment | Medium_Low | Low | Upgraded |  | 2.88% | Belt filter press; wastewater treatment unit; at updated plant - US | 0.0012 | kg SO2 eq | Acidification Potential (AP) - kg SO2 eq | Low_Medium_Low_Upgraded_Acidification Potential (AP) - kg SO2 eq_Belt filter press; wastewater treatment unit; at updated plant - US_Without Amendment_Aerated Static Pile
| Aerated Static Pile | Without Amendment | Medium_Low | Low | Upgraded |  | 1.68% | Gravity Belt Thickener; wastewater treatment unit; at updated plant - US | 0.0007 | kg SO2 eq | Acidification Potential (AP) - kg SO2 eq | Low_Medium_Low_Upgraded_Acidification Potential (AP) - kg SO2 eq_Gravity Belt Thickener; wastewater treatment unit; at updated plant - US_Without Amendment_Aerated Static Pile
| Aerated Static Pile | Without Amendment | Medium_Low | Low | Upgraded |  | 1.24% | Blend Tank; wastewater treatment unit; at updated plant - US | 0.00052 | kg SO2 eq | Acidification Potential (AP) - kg SO2 eq | Low_Medium_Low_Upgraded_Acidification Potential (AP) - kg SO2 eq_Blend Tank; wastewater treatment unit; at updated plant - US_Without Amendment_Aerated Static Pile
| Aerated Static Pile | Without Amendment | Medium_Low | Low | Upgraded |  | 0.83% | Effluent release; wastewater treatment unit; at surface water; m3 wastewater - US | 0.00035 | kg SO2 eq | Acidification Potential (AP) - kg SO2 eq | Low_Medium_Low_Upgraded_Acidification Potential (AP) - kg SO2 eq_Effluent release; wastewater treatment unit; at surface water; m3 wastewater - US_Without Amendment_Aerated Static Pile
| Aerated Static Pile | Without Amendment | Medium_Low | Low | Upgraded |  | 0.61% | ClearCove SCP; wastewater treatment unit; at updated plant - US | 0.00026 | kg SO2 eq | Acidification Potential (AP) - kg SO2 eq | Low_Medium_Low_Upgraded_Acidification Potential (AP) - kg SO2 eq_ClearCove SCP; wastewater treatment unit; at updated plant - US_Without Amendment_Aerated Static Pile
| Aerated Static Pile | Without Amendment | Medium_Low | Low | Upgraded |  | 0.1% | Control Building; at upgraded wastewater treatment plant - US | 4.0355e-05 | kg SO2 eq | Acidification Potential (AP) - kg SO2 eq | Low_Medium_Low_Upgraded_Acidification Potential (AP) - kg SO2 eq_Control Building; at upgraded wastewater treatment plant - US_Without Amendment_Aerated Static Pile
| Aerated Static Pile | Without Amendment | Medium_Low | Low | Upgraded |  | -6.65% | Anaerobic Digestion; wastewater treatment unit; at updated plant - US | -0.00278 | kg SO2 eq | Acidification Potential (AP) - kg SO2 eq | Low_Medium_Low_Upgraded_Acidification Potential (AP) - kg SO2 eq_Anaerobic Digestion; wastewater treatment unit; at updated plant - US_Without Amendment_Aerated Static Pile
[6 empty] | Contribution |  | Process | Amount | Unit |  | ____Process__
| Aerated Static Pile | Without Amendment | Medium_Low | Low | Upgraded |  | 32.26% | Waste Receiving and Holding; wastewater treatment unit; at updated plant - US | 4.279 | MJ | Cumulative Energy Demand (CED) - MJ | Low_Medium_Low_Upgraded_Cumulative Energy Demand (CED) - MJ_Waste Receiving and Holding; wastewater treatment unit; at updated plant - US_Without Amendment_Aerated Static Pile
| Aerated Static Pile | Without Amendment | Medium_Low | Low | Upgraded |  | 26.64% | Aeration Tanks; wastewater treatment unit; at updated plant - US | 3.533 | MJ | Cumulative Energy Demand (CED) - MJ | Low_Medium_Low_Upgraded_Cumulative Energy Demand (CED) - MJ_Aeration Tanks; wastewater treatment unit; at updated plant - US_Without Amendment_Aerated Static Pile
| Aerated Static Pile | Without Amendment | Medium_Low | Low | Upgraded |  | 8.77% | Clear Cove Primary Clarification; wastewater treatment unit; at updated plant - US | 1.1629 | MJ | Cumulative Energy Demand (CED) - MJ | Low_Medium_Low_Upgraded_Cumulative Energy Demand (CED) - MJ_Clear Cove Primary Clarification; wastewater treatment unit; at updated plant - US_Without Amendment_Aerated Static Pile
| Aerated Static Pile | Without Amendment | Medium_Low | Low | Upgraded |  | 6.69% | Pre-Anoxic & Swing tank; wastewater treatment unit; at updated plant - US | 0.88705 | MJ | Cumulative Energy Demand (CED) - MJ | Low_Medium_Low_Upgraded_Cumulative Energy Demand (CED) - MJ_Pre-Anoxic & Swing tank; wastewater treatment unit; at updated plant - US_Without Amendment_Aerated Static Pile
| Aerated Static Pile | Without Amendment | Medium_Low | Low | Upgraded |  | 6.66% | Influent Pump Station; wastewater treatment unit; at updated plant - US | 0.88297 | MJ | Cumulative Energy Demand (CED) - MJ | Low_Medium_Low_Upgraded_Cumulative Energy Demand (CED) - MJ_Influent Pump Station; wastewater treatment unit; at updated plant - US_Without Amendment_Aerated Static Pile
| Aerated Static Pile | Without Amendment | Medium_Low | Low | Upgraded |  | 5.25% | Wet Well and Sump Station; wastewater treatment unit; at updated plant - US | 0.69645 | MJ | Cumulative Energy Demand (CED) - MJ | Low_Medium_Low_Upgraded_Cumulative Energy Demand (CED) - MJ_Wet Well and Sump Station; wastewater treatment unit; at updated plant - US_Without Amendment_Aerated Static Pile
| Aerated Static Pile | Without Amendment | Medium_Low | Low | Upgraded |  | 4.09% | Biosolids composting; aerated static pile; wastewater treatment unit; at updated plant - US | 0.5422 | MJ | Cumulative Energy Demand (CED) - MJ | Low_Medium_Low_Upgraded_Cumulative Energy Demand (CED) - MJ_Biosolids composting; aerated static pile; wastewater treatment unit; at updated plant - US_Without Amendment_Aerated Static Pile
| Aerated Static Pile | Without Amendment | Medium_Low | Low | Upgraded |  | 3.39% | Belt filter press; wastewater treatment unit; at updated plant - US | 0.44939 | MJ | Cumulative Energy Demand (CED) - MJ | Low_Medium_Low_Upgraded_Cumulative Energy Demand (CED) - MJ_Belt filter press; wastewater treatment unit; at updated plant - US_Without Amendment_Aerated Static Pile
| Aerated Static Pile | Without Amendment | Medium_Low | Low | Upgraded |  | 2.52% | Gravity Belt Thickener; wastewater treatment unit; at updated plant - US | 0.33404 | MJ | Cumulative Energy Demand (CED) - MJ | Low_Medium_Low_Upgraded_Cumulative Energy Demand (CED) - MJ_Gravity Belt Thickener; wastewater treatment unit; at updated plant - US_Without Amendment_Aerated Static Pile
| Aerated Static Pile | Without Amendment | Medium_Low | Low | Upgraded |  | 2.07% | Anaerobic Digestion; wastewater treatment unit; at updated plant - US | 0.27453 | MJ | Cumulative Energy Demand (CED) - MJ | Low_Medium_Low_Upgraded_Cumulative Energy Demand (CED) - MJ_Anaerobic Digestion; wastewater treatment unit; at updated plant - US_Without Amendment_Aerated Static Pile
| Aerated Static Pile | Without Amendment | Medium_Low | Low | Upgraded |  | 1.93% | Wastewater collection; operation and infrastructure; m3 wastewater | 0.25606 | MJ | Cumulative Energy Demand (CED) - MJ | Low_Medium_Low_Upgraded_Cumulative Energy Demand (CED) - MJ_Wastewater collection; operation and infrastructure; m3 wastewater_Without Amendment_Aerated Static Pile
| Aerated Static Pile | Without Amendment | Medium_Low | Low | Upgraded |  | 1.1% | Control Building; at upgraded wastewater treatment plant - US | 0.14599 | MJ | Cumulative Energy Demand (CED) - MJ | Low_Medium_Low_Upgraded_Cumulative Energy Demand (CED) - MJ_Control Building; at upgraded wastewater treatment plant - US_Without Amendment_Aerated Static Pile
| Aerated Static Pile | Without Amendment | Medium_Low | Low | Upgraded |  | 1% | Effluent release; wastewater treatment unit; at surface water; m3 wastewater - US | 0.13321 | MJ | Cumulative Energy Demand (CED) - MJ | Low_Medium_Low_Upgraded_Cumulative Energy Demand (CED) - MJ_Effluent release; wastewater treatment unit; at surface water; m3 wastewater - US_Without Amendment_Aerated Static Pile
| Aerated Static Pile | Without Amendment | Medium_Low | Low | Upgraded |  | 0.8% | Blend Tank; wastewater treatment unit; at updated plant - US | 0.10638 | MJ | Cumulative Energy Demand (CED) - MJ | Low_Medium_Low_Upgraded_Cumulative Energy Demand (CED) - MJ_Blend Tank; wastewater treatment unit; at updated plant - US_Without Amendment_Aerated Static Pile
| Aerated Static Pile | Without Amendment | Medium_Low | Low | Upgraded |  | 0.38% | ClearCove SCP; wastewater treatment unit; at updated plant - US | 0.05093 | MJ | Cumulative Energy Demand (CED) - MJ | Low_Medium_Low_Upgraded_Cumulative Energy Demand (CED) - MJ_ClearCove SCP; wastewater treatment unit; at updated plant - US_Without Amendment_Aerated Static Pile
| Aerated Static Pile | Without Amendment | Medium_Low | Low | Upgraded |  | -3.55% | Land application of compost; wastewater treatment unit; at updated plant - US | -0.471 | MJ | Cumulative Energy Demand (CED) - MJ | Low_Medium_Low_Upgraded_Cumulative Energy Demand (CED) - MJ_Land application of compost; wastewater treatment unit; at updated plant - US_Without Amendment_Aerated Static Pile
[6 empty] | Contribution |  | Process | Amount | Unit |  | ____Process__
| Aerated Static Pile | Without Amendment | Medium_Low | Low | Upgraded |  | 75.54% | Effluent release; wastewater treatment unit; at surface water; m3 wastewater - US | 0.01161 | kg N eq | Eutrophication Potential (EP) - kg N eq | Low_Medium_Low_Upgraded_Eutrophication Potential (EP) - kg N eq_Effluent release; wastewater treatment unit; at surface water; m3 wastewater - US_Without Amendment_Aerated Static Pile
| Aerated Static Pile | Without Amendment | Medium_Low | Low | Upgraded |  | 13.59% | Land application of compost; wastewater treatment unit; at updated plant - US | 0.00209 | kg N eq | Eutrophication Potential (EP) - kg N eq | Low_Medium_Low_Upgraded_Eutrophication Potential (EP) - kg N eq_Land application of compost; wastewater treatment unit; at updated plant - US_Without Amendment_Aerated Static Pile
| Aerated Static Pile | Without Amendment | Medium_Low | Low | Upgraded |  | 3.56% | Aeration Tanks; wastewater treatment unit; at updated plant - US | 0.00055 | kg N eq | Eutrophication Potential (EP) - kg N eq | Low_Medium_Low_Upgraded_Eutrophication Potential (EP) - kg N eq_Aeration Tanks; wastewater treatment unit; at updated plant - US_Without Amendment_Aerated Static Pile
| Aerated Static Pile | Without Amendment | Medium_Low | Low | Upgraded |  | 1.62% | Influent Pump Station; wastewater treatment unit; at updated plant - US | 0.00025 | kg N eq | Eutrophication Potential (EP) - kg N eq | Low_Medium_Low_Upgraded_Eutrophication Potential (EP) - kg N eq_Influent Pump Station; wastewater treatment unit; at updated plant - US_Without Amendment_Aerated Static Pile
| Aerated Static Pile | Without Amendment | Medium_Low | Low | Upgraded |  | 1.29% | Clear Cove Primary Clarification; wastewater treatment unit; at updated plant - US | 0.0002 | kg N eq | Eutrophication Potential (EP) - kg N eq | Low_Medium_Low_Upgraded_Eutrophication Potential (EP) - kg N eq_Clear Cove Primary Clarification; wastewater treatment unit; at updated plant - US_Without Amendment_Aerated Static Pile
| Aerated Static Pile | Without Amendment | Medium_Low | Low | Upgraded |  | 1.24% | Waste Receiving and Holding; wastewater treatment unit; at updated plant - US | 0.00019 | kg N eq | Eutrophication Potential (EP) - kg N eq | Low_Medium_Low_Upgraded_Eutrophication Potential (EP) - kg N eq_Waste Receiving and Holding; wastewater treatment unit; at updated plant - US_Without Amendment_Aerated Static Pile
| Aerated Static Pile | Without Amendment | Medium_Low | Low | Upgraded |  | 0.88% | Pre-Anoxic & Swing tank; wastewater treatment unit; at updated plant - US | 0.00014 | kg N eq | Eutrophication Potential (EP) - kg N eq | Low_Medium_Low_Upgraded_Eutrophication Potential (EP) - kg N eq_Pre-Anoxic & Swing tank; wastewater treatment unit; at updated plant - US_Without Amendment_Aerated Static Pile
| Aerated Static Pile | Without Amendment | Medium_Low | Low | Upgraded |  | 0.7% | Wet Well and Sump Station; wastewater treatment unit; at updated plant - US | 0.00011 | kg N eq | Eutrophication Potential (EP) - kg N eq | Low_Medium_Low_Upgraded_Eutrophication Potential (EP) - kg N eq_Wet Well and Sump Station; wastewater treatment unit; at updated plant - US_Without Amendment_Aerated Static Pile
| Aerated Static Pile | Without Amendment | Medium_Low | Low | Upgraded |  | 0.54% | Biosolids composting; aerated static pile; wastewater treatment unit; at updated plant - US | 8.2737e-05 | kg N eq | Eutrophication Potential (EP) - kg N eq | Low_Medium_Low_Upgraded_Eutrophication Potential (EP) - kg N eq_Biosolids composting; aerated static pile; wastewater treatment unit; at updated plant - US_Without Amendment_Aerated Static Pile
| Aerated Static Pile | Without Amendment | Medium_Low | Low | Upgraded |  | 0.51% | Belt filter press; wastewater treatment unit; at updated plant - US | 7.8942e-05 | kg N eq | Eutrophication Potential (EP) - kg N eq | Low_Medium_Low_Upgraded_Eutrophication Potential (EP) - kg N eq_Belt filter press; wastewater treatment unit; at updated plant - US_Without Amendment_Aerated Static Pile
| Aerated Static Pile | Without Amendment | Medium_Low | Low | Upgraded |  | 0.39% | Gravity Belt Thickener; wastewater treatment unit; at updated plant - US | 6.059e-05 | kg N eq | Eutrophication Potential (EP) - kg N eq | Low_Medium_Low_Upgraded_Eutrophication Potential (EP) - kg N eq_Gravity Belt Thickener; wastewater treatment unit; at updated plant - US_Without Amendment_Aerated Static Pile
| Aerated Static Pile | Without Amendment | Medium_Low | Low | Upgraded |  | 0.24% | Wastewater collection; operation and infrastructure; m3 wastewater | 3.756e-05 | kg N eq | Eutrophication Potential (EP) - kg N eq | Low_Medium_Low_Upgraded_Eutrophication Potential (EP) - kg N eq_Wastewater collection; operation and infrastructure; m3 wastewater_Without Amendment_Aerated Static Pile
| Aerated Static Pile | Without Amendment | Medium_Low | Low | Upgraded |  | 0.24% | Control Building; at upgraded wastewater treatment plant - US | 3.6875e-05 | kg N eq | Eutrophication Potential (EP) - kg N eq | Low_Medium_Low_Upgraded_Eutrophication Potential (EP) - kg N eq_Control Building; at upgraded wastewater treatment plant - US_Without Amendment_Aerated Static Pile
| Aerated Static Pile | Without Amendment | Medium_Low | Low | Upgraded |  | 0.11% | Blend Tank; wastewater treatment unit; at updated plant - US | 1.6216e-05 | kg N eq | Eutrophication Potential (EP) - kg N eq | Low_Medium_Low_Upgraded_Eutrophication Potential (EP) - kg N eq_Blend Tank; wastewater treatment unit; at updated plant - US_Without Amendment_Aerated Static Pile
| Aerated Static Pile | Without Amendment | Medium_Low | Low | Upgraded |  | 0.05% | ClearCove SCP; wastewater treatment unit; at updated plant - US | 7.7567e-06 | kg N eq | Eutrophication Potential (EP) - kg N eq | Low_Medium_Low_Upgraded_Eutrophication Potential (EP) - kg N eq_ClearCove SCP; wastewater treatment unit; at updated plant - US_Without Amendment_Aerated Static Pile
| Aerated Static Pile | Without Amendment | Medium_Low | Low | Upgraded |  | -0.51% | Anaerobic Digestion; wastewater treatment unit; at updated plant - US | -7.828e-05 | kg N eq | Eutrophication Potential (EP) - kg N eq | Low_Medium_Low_Upgraded_Eutrophication Potential (EP) - kg N eq_Anaerobic Digestion; wastewater treatment unit; at updated plant - US_Without Amendment_Aerated Static Pile
[6 empty] | Contribution |  | Process | Amount | Unit |  | ____Process__
| Aerated Static Pile | Without Amendment | Medium_Low | Low | Upgraded |  | 36.48% | Waste Receiving and Holding; wastewater treatment unit; at updated plant - US | 0.09726 | kg oil eq | Fossil Depletion Potential (FDP) - kg oil eq | Low_Medium_Low_Upgraded_Fossil Depletion Potential (FDP) - kg oil eq_Waste Receiving and Holding; wastewater treatment unit; at updated plant - US_Without Amendment_Aerated Static Pile
| Aerated Static Pile | Without Amendment | Medium_Low | Low | Upgraded |  | 23.85% | Aeration Tanks; wastewater treatment unit; at updated plant - US | 0.06359 | kg oil eq | Fossil Depletion Potential (FDP) - kg oil eq | Low_Medium_Low_Upgraded_Fossil Depletion Potential (FDP) - kg oil eq_Aeration Tanks; wastewater treatment unit; at updated plant - US_Without Amendment_Aerated Static Pile
| Aerated Static Pile | Without Amendment | Medium_Low | Low | Upgraded |  | 7.9% | Clear Cove Primary Clarification; wastewater treatment unit; at updated plant - US | 0.02105 | kg oil eq | Fossil Depletion Potential (FDP) - kg oil eq | Low_Medium_Low_Upgraded_Fossil Depletion Potential (FDP) - kg oil eq_Clear Cove Primary Clarification; wastewater treatment unit; at updated plant - US_Without Amendment_Aerated Static Pile
| Aerated Static Pile | Without Amendment | Medium_Low | Low | Upgraded |  | 5.99% | Pre-Anoxic & Swing tank; wastewater treatment unit; at updated plant - US | 0.01598 | kg oil eq | Fossil Depletion Potential (FDP) - kg oil eq | Low_Medium_Low_Upgraded_Fossil Depletion Potential (FDP) - kg oil eq_Pre-Anoxic & Swing tank; wastewater treatment unit; at updated plant - US_Without Amendment_Aerated Static Pile
| Aerated Static Pile | Without Amendment | Medium_Low | Low | Upgraded |  | 5.66% | Influent Pump Station; wastewater treatment unit; at updated plant - US | 0.01509 | kg oil eq | Fossil Depletion Potential (FDP) - kg oil eq | Low_Medium_Low_Upgraded_Fossil Depletion Potential (FDP) - kg oil eq_Influent Pump Station; wastewater treatment unit; at updated plant - US_Without Amendment_Aerated Static Pile
| Aerated Static Pile | Without Amendment | Medium_Low | Low | Upgraded |  | 4.68% | Wet Well and Sump Station; wastewater treatment unit; at updated plant - US | 0.01249 | kg oil eq | Fossil Depletion Potential (FDP) - kg oil eq | Low_Medium_Low_Upgraded_Fossil Depletion Potential (FDP) - kg oil eq_Wet Well and Sump Station; wastewater treatment unit; at updated plant - US_Without Amendment_Aerated Static Pile
| Aerated Static Pile | Without Amendment | Medium_Low | Low | Upgraded |  | 3.7% | Biosolids composting; aerated static pile; wastewater treatment unit; at updated plant - US | 0.00986 | kg oil eq | Fossil Depletion Potential (FDP) - kg oil eq | Low_Medium_Low_Upgraded_Fossil Depletion Potential (FDP) - kg oil eq_Biosolids composting; aerated static pile; wastewater treatment unit; at updated plant - US_Without Amendment_Aerated Static Pile
| Aerated Static Pile | Without Amendment | Medium_Low | Low | Upgraded |  | 3.62% | Anaerobic Digestion; wastewater treatment unit; at updated plant - US | 0.00966 | kg oil eq | Fossil Depletion Potential (FDP) - kg oil eq | Low_Medium_Low_Upgraded_Fossil Depletion Potential (FDP) - kg oil eq_Anaerobic Digestion; wastewater treatment unit; at updated plant - US_Without Amendment_Aerated Static Pile
| Aerated Static Pile | Without Amendment | Medium_Low | Low | Upgraded |  | 3.4% | Belt filter press; wastewater treatment unit; at updated plant - US | 0.00906 | kg oil eq | Fossil Depletion Potential (FDP) - kg oil eq | Low_Medium_Low_Upgraded_Fossil Depletion Potential (FDP) - kg oil eq_Belt filter press; wastewater treatment unit; at updated plant - US_Without Amendment_Aerated Static Pile
| Aerated Static Pile | Without Amendment | Medium_Low | Low | Upgraded |  | 2.59% | Gravity Belt Thickener; wastewater treatment unit; at updated plant - US | 0.00692 | kg oil eq | Fossil Depletion Potential (FDP) - kg oil eq | Low_Medium_Low_Upgraded_Fossil Depletion Potential (FDP) - kg oil eq_Gravity Belt Thickener; wastewater treatment unit; at updated plant - US_Without Amendment_Aerated Static Pile
| Aerated Static Pile | Without Amendment | Medium_Low | Low | Upgraded |  | 1.69% | Wastewater collection; operation and infrastructure; m3 wastewater | 0.0045 | kg oil eq | Fossil Depletion Potential (FDP) - kg oil eq | Low_Medium_Low_Upgraded_Fossil Depletion Potential (FDP) - kg oil eq_Wastewater collection; operation and infrastructure; m3 wastewater_Without Amendment_Aerated Static Pile
| Aerated Static Pile | Without Amendment | Medium_Low | Low | Upgraded |  | 1.05% | Control Building; at upgraded wastewater treatment plant - US | 0.0028 | kg oil eq | Fossil Depletion Potential (FDP) - kg oil eq | Low_Medium_Low_Upgraded_Fossil Depletion Potential (FDP) - kg oil eq_Control Building; at upgraded wastewater treatment plant - US_Without Amendment_Aerated Static Pile
| Aerated Static Pile | Without Amendment | Medium_Low | Low | Upgraded |  | 0.89% | Effluent release; wastewater treatment unit; at surface water; m3 wastewater - US | 0.00236 | kg oil eq | Fossil Depletion Potential (FDP) - kg oil eq | Low_Medium_Low_Upgraded_Fossil Depletion Potential (FDP) - kg oil eq_Effluent release; wastewater treatment unit; at surface water; m3 wastewater - US_Without Amendment_Aerated Static Pile
| Aerated Static Pile | Without Amendment | Medium_Low | Low | Upgraded |  | 0.72% | Blend Tank; wastewater treatment unit; at updated plant - US | 0.00192 | kg oil eq | Fossil Depletion Potential (FDP) - kg oil eq | Low_Medium_Low_Upgraded_Fossil Depletion Potential (FDP) - kg oil eq_Blend Tank; wastewater treatment unit; at updated plant - US_Without Amendment_Aerated Static Pile
| Aerated Static Pile | Without Amendment | Medium_Low | Low | Upgraded |  | 0.34% | ClearCove SCP; wastewater treatment unit; at updated plant - US | 0.00091 | kg oil eq | Fossil Depletion Potential (FDP) - kg oil eq | Low_Medium_Low_Upgraded_Fossil Depletion Potential (FDP) - kg oil eq_ClearCove SCP; wastewater treatment unit; at updated plant - US_Without Amendment_Aerated Static Pile
| Aerated Static Pile | Without Amendment | Medium_Low | Low | Upgraded |  | -2.57% | Land application of compost; wastewater treatment unit; at updated plant - US | -0.00685 | kg oil eq | Fossil Depletion Potential (FDP) - kg oil eq | Low_Medium_Low_Upgraded_Fossil Depletion Potential (FDP) - kg oil eq_Land application of compost; wastewater treatment unit; at updated plant - US_Without Amendment_Aerated Static Pile
[6 empty] | Contribution |  | Process | Amount | Unit |  | ____Process__
| Aerated Static Pile | Without Amendment | Medium_Low | Low | Upgraded |  | 33.64% | Pre-Anoxic & Swing tank; wastewater treatment unit; at updated plant - US | 0.24569 | kg CO2 eq | Global Warming Potential (GWP) - kg CO2 eq | Low_Medium_Low_Upgraded_Global Warming Potential (GWP) - kg CO2 eq_Pre-Anoxic & Swing tank; wastewater treatment unit; at updated plant - US_Without Amendment_Aerated Static Pile
| Aerated Static Pile | Without Amendment | Medium_Low | Low | Upgraded |  | 23.04% | Aeration Tanks; wastewater treatment unit; at updated plant - US | 0.16822 | kg CO2 eq | Global Warming Potential (GWP) - kg CO2 eq | Low_Medium_Low_Upgraded_Global Warming Potential (GWP) - kg CO2 eq_Aeration Tanks; wastewater treatment unit; at updated plant - US_Without Amendment_Aerated Static Pile
| Aerated Static Pile | Without Amendment | Medium_Low | Low | Upgraded |  | 16.92% | Waste Receiving and Holding; wastewater treatment unit; at updated plant - US | 0.12355 | kg CO2 eq | Global Warming Potential (GWP) - kg CO2 eq | Low_Medium_Low_Upgraded_Global Warming Potential (GWP) - kg CO2 eq_Waste Receiving and Holding; wastewater treatment unit; at updated plant - US_Without Amendment_Aerated Static Pile
| Aerated Static Pile | Without Amendment | Medium_Low | Low | Upgraded |  | 11.46% | Biosolids composting; aerated static pile; wastewater treatment unit; at updated plant - US | 0.08367 | kg CO2 eq | Global Warming Potential (GWP) - kg CO2 eq | Low_Medium_Low_Upgraded_Global Warming Potential (GWP) - kg CO2 eq_Biosolids composting; aerated static pile; wastewater treatment unit; at updated plant - US_Without Amendment_Aerated Static Pile
| Aerated Static Pile | Without Amendment | Medium_Low | Low | Upgraded |  | 8.72% | Anaerobic Digestion; wastewater treatment unit; at updated plant - US | 0.06366 | kg CO2 eq | Global Warming Potential (GWP) - kg CO2 eq | Low_Medium_Low_Upgraded_Global Warming Potential (GWP) - kg CO2 eq_Anaerobic Digestion; wastewater treatment unit; at updated plant - US_Without Amendment_Aerated Static Pile
| Aerated Static Pile | Without Amendment | Medium_Low | Low | Upgraded |  | 7.82% | Clear Cove Primary Clarification; wastewater treatment unit; at updated plant - US | 0.05708 | kg CO2 eq | Global Warming Potential (GWP) - kg CO2 eq | Low_Medium_Low_Upgraded_Global Warming Potential (GWP) - kg CO2 eq_Clear Cove Primary Clarification; wastewater treatment unit; at updated plant - US_Without Amendment_Aerated Static Pile
| Aerated Static Pile | Without Amendment | Medium_Low | Low | Upgraded |  | 7.21% | Effluent release; wastewater treatment unit; at surface water; m3 wastewater - US | 0.05264 | kg CO2 eq | Global Warming Potential (GWP) - kg CO2 eq | Low_Medium_Low_Upgraded_Global Warming Potential (GWP) - kg CO2 eq_Effluent release; wastewater treatment unit; at surface water; m3 wastewater - US_Without Amendment_Aerated Static Pile
| Aerated Static Pile | Without Amendment | Medium_Low | Low | Upgraded |  | 6.92% | Influent Pump Station; wastewater treatment unit; at updated plant - US | 0.0505 | kg CO2 eq | Global Warming Potential (GWP) - kg CO2 eq | Low_Medium_Low_Upgraded_Global Warming Potential (GWP) - kg CO2 eq_Influent Pump Station; wastewater treatment unit; at updated plant - US_Without Amendment_Aerated Static Pile
| Aerated Static Pile | Without Amendment | Medium_Low | Low | Upgraded |  | 4.55% | Wet Well and Sump Station; wastewater treatment unit; at updated plant - US | 0.03326 | kg CO2 eq | Global Warming Potential (GWP) - kg CO2 eq | Low_Medium_Low_Upgraded_Global Warming Potential (GWP) - kg CO2 eq_Wet Well and Sump Station; wastewater treatment unit; at updated plant - US_Without Amendment_Aerated Static Pile
| Aerated Static Pile | Without Amendment | Medium_Low | Low | Upgraded |  | 2.73% | Belt filter press; wastewater treatment unit; at updated plant - US | 0.01991 | kg CO2 eq | Global Warming Potential (GWP) - kg CO2 eq | Low_Medium_Low_Upgraded_Global Warming Potential (GWP) - kg CO2 eq_Belt filter press; wastewater treatment unit; at updated plant - US_Without Amendment_Aerated Static Pile
| Aerated Static Pile | Without Amendment | Medium_Low | Low | Upgraded |  | 1.99% | Gravity Belt Thickener; wastewater treatment unit; at updated plant - US | 0.01455 | kg CO2 eq | Global Warming Potential (GWP) - kg CO2 eq | Low_Medium_Low_Upgraded_Global Warming Potential (GWP) - kg CO2 eq_Gravity Belt Thickener; wastewater treatment unit; at updated plant - US_Without Amendment_Aerated Static Pile
| Aerated Static Pile | Without Amendment | Medium_Low | Low | Upgraded |  | 1.85% | Wastewater collection; operation and infrastructure; m3 wastewater | 0.01351 | kg CO2 eq | Global Warming Potential (GWP) - kg CO2 eq | Low_Medium_Low_Upgraded_Global Warming Potential (GWP) - kg CO2 eq_Wastewater collection; operation and infrastructure; m3 wastewater_Without Amendment_Aerated Static Pile
| Aerated Static Pile | Without Amendment | Medium_Low | Low | Upgraded |  | 1.14% | Control Building; at upgraded wastewater treatment plant - US | 0.0083 | kg CO2 eq | Global Warming Potential (GWP) - kg CO2 eq | Low_Medium_Low_Upgraded_Global Warming Potential (GWP) - kg CO2 eq_Control Building; at upgraded wastewater treatment plant - US_Without Amendment_Aerated Static Pile
| Aerated Static Pile | Without Amendment | Medium_Low | Low | Upgraded |  | 0.69% | Blend Tank; wastewater treatment unit; at updated plant - US | 0.00504 | kg CO2 eq | Global Warming Potential (GWP) - kg CO2 eq | Low_Medium_Low_Upgraded_Global Warming Potential (GWP) - kg CO2 eq_Blend Tank; wastewater treatment unit; at updated plant - US_Without Amendment_Aerated Static Pile
| Aerated Static Pile | Without Amendment | Medium_Low | Low | Upgraded |  | 0.33% | ClearCove SCP; wastewater treatment unit; at updated plant - US | 0.00241 | kg CO2 eq | Global Warming Potential (GWP) - kg CO2 eq | Low_Medium_Low_Upgraded_Global Warming Potential (GWP) - kg CO2 eq_ClearCove SCP; wastewater treatment unit; at updated plant - US_Without Amendment_Aerated Static Pile
| Aerated Static Pile | Without Amendment | Medium_Low | Low | Upgraded |  | -28.99% | Land application of compost; wastewater treatment unit; at updated plant - US | -0.21173 | kg CO2 eq | Global Warming Potential (GWP) - kg CO2 eq | Low_Medium_Low_Upgraded_Global Warming Potential (GWP) - kg CO2 eq_Land application of compost; wastewater treatment unit; at updated plant - US_Without Amendment_Aerated Static Pile
[6 empty] | Contribution |  | Process | Amount | Unit |  | ____Process__
| Aerated Static Pile | Without Amendment | Medium_Low | Low | Upgraded |  | 44.34% | Aeration Tanks; wastewater treatment unit; at updated plant - US | 0.00233 | kg PM2.5 eq | Particulate Matter Formation Potential (PMFP) - kg PM2.5 eq | Low_Medium_Low_Upgraded_Particulate Matter Formation Potential (PMFP) - kg PM2.5 eq_Aeration Tanks; wastewater treatment unit; at updated plant - US_Without Amendment_Aerated Static Pile
| Aerated Static Pile | Without Amendment | Medium_Low | Low | Upgraded |  | 12.9% | Clear Cove Primary Clarification; wastewater treatment unit; at updated plant - US | 0.00068 | kg PM2.5 eq | Particulate Matter Formation Potential (PMFP) - kg PM2.5 eq | Low_Medium_Low_Upgraded_Particulate Matter Formation Potential (PMFP) - kg PM2.5 eq_Clear Cove Primary Clarification; wastewater treatment unit; at updated plant - US_Without Amendment_Aerated Static Pile
| Aerated Static Pile | Without Amendment | Medium_Low | Low | Upgraded |  | 11.18% | Pre-Anoxic & Swing tank; wastewater treatment unit; at updated plant - US | 0.00059 | kg PM2.5 eq | Particulate Matter Formation Potential (PMFP) - kg PM2.5 eq | Low_Medium_Low_Upgraded_Particulate Matter Formation Potential (PMFP) - kg PM2.5 eq_Pre-Anoxic & Swing tank; wastewater treatment unit; at updated plant - US_Without Amendment_Aerated Static Pile
| Aerated Static Pile | Without Amendment | Medium_Low | Low | Upgraded |  | 8.87% | Wet Well and Sump Station; wastewater treatment unit; at updated plant - US | 0.00047 | kg PM2.5 eq | Particulate Matter Formation Potential (PMFP) - kg PM2.5 eq | Low_Medium_Low_Upgraded_Particulate Matter Formation Potential (PMFP) - kg PM2.5 eq_Wet Well and Sump Station; wastewater treatment unit; at updated plant - US_Without Amendment_Aerated Static Pile
| Aerated Static Pile | Without Amendment | Medium_Low | Low | Upgraded |  | 6.71% | Biosolids composting; aerated static pile; wastewater treatment unit; at updated plant - US | 0.00035 | kg PM2.5 eq | Particulate Matter Formation Potential (PMFP) - kg PM2.5 eq | Low_Medium_Low_Upgraded_Particulate Matter Formation Potential (PMFP) - kg PM2.5 eq_Biosolids composting; aerated static pile; wastewater treatment unit; at updated plant - US_Without Amendment_Aerated Static Pile
| Aerated Static Pile | Without Amendment | Medium_Low | Low | Upgraded |  | 5.98% | Waste Receiving and Holding; wastewater treatment unit; at updated plant - US | 0.00031 | kg PM2.5 eq | Particulate Matter Formation Potential (PMFP) - kg PM2.5 eq | Low_Medium_Low_Upgraded_Particulate Matter Formation Potential (PMFP) - kg PM2.5 eq_Waste Receiving and Holding; wastewater treatment unit; at updated plant - US_Without Amendment_Aerated Static Pile
| Aerated Static Pile | Without Amendment | Medium_Low | Low | Upgraded |  | 5.07% | Influent Pump Station; wastewater treatment unit; at updated plant - US | 0.00027 | kg PM2.5 eq | Particulate Matter Formation Potential (PMFP) - kg PM2.5 eq | Low_Medium_Low_Upgraded_Particulate Matter Formation Potential (PMFP) - kg PM2.5 eq_Influent Pump Station; wastewater treatment unit; at updated plant - US_Without Amendment_Aerated Static Pile
| Aerated Static Pile | Without Amendment | Medium_Low | Low | Upgraded |  | 3.16% | Wastewater collection; operation and infrastructure; m3 wastewater | 0.00017 | kg PM2.5 eq | Particulate Matter Formation Potential (PMFP) - kg PM2.5 eq | Low_Medium_Low_Upgraded_Particulate Matter Formation Potential (PMFP) - kg PM2.5 eq_Wastewater collection; operation and infrastructure; m3 wastewater_Without Amendment_Aerated Static Pile
| Aerated Static Pile | Without Amendment | Medium_Low | Low | Upgraded |  | 3.09% | Belt filter press; wastewater treatment unit; at updated plant - US | 0.00016 | kg PM2.5 eq | Particulate Matter Formation Potential (PMFP) - kg PM2.5 eq | Low_Medium_Low_Upgraded_Particulate Matter Formation Potential (PMFP) - kg PM2.5 eq_Belt filter press; wastewater treatment unit; at updated plant - US_Without Amendment_Aerated Static Pile
| Aerated Static Pile | Without Amendment | Medium_Low | Low | Upgraded |  | 1.81% | Gravity Belt Thickener; wastewater treatment unit; at updated plant - US | 9.5154e-05 | kg PM2.5 eq | Particulate Matter Formation Potential (PMFP) - kg PM2.5 eq | Low_Medium_Low_Upgraded_Particulate Matter Formation Potential (PMFP) - kg PM2.5 eq_Gravity Belt Thickener; wastewater treatment unit; at updated plant - US_Without Amendment_Aerated Static Pile
| Aerated Static Pile | Without Amendment | Medium_Low | Low | Upgraded |  | 1.33% | Blend Tank; wastewater treatment unit; at updated plant - US | 6.9942e-05 | kg PM2.5 eq | Particulate Matter Formation Potential (PMFP) - kg PM2.5 eq | Low_Medium_Low_Upgraded_Particulate Matter Formation Potential (PMFP) - kg PM2.5 eq_Blend Tank; wastewater treatment unit; at updated plant - US_Without Amendment_Aerated Static Pile
| Aerated Static Pile | Without Amendment | Medium_Low | Low | Upgraded |  | 1.04% | Land application of compost; wastewater treatment unit; at updated plant - US | 5.4662e-05 | kg PM2.5 eq | Particulate Matter Formation Potential (PMFP) - kg PM2.5 eq | Low_Medium_Low_Upgraded_Particulate Matter Formation Potential (PMFP) - kg PM2.5 eq_Land application of compost; wastewater treatment unit; at updated plant - US_Without Amendment_Aerated Static Pile
| Aerated Static Pile | Without Amendment | Medium_Low | Low | Upgraded |  | 0.95% | Effluent release; wastewater treatment unit; at surface water; m3 wastewater - US | 4.9974e-05 | kg PM2.5 eq | Particulate Matter Formation Potential (PMFP) - kg PM2.5 eq | Low_Medium_Low_Upgraded_Particulate Matter Formation Potential (PMFP) - kg PM2.5 eq_Effluent release; wastewater treatment unit; at surface water; m3 wastewater - US_Without Amendment_Aerated Static Pile
| Aerated Static Pile | Without Amendment | Medium_Low | Low | Upgraded |  | 0.66% | ClearCove SCP; wastewater treatment unit; at updated plant - US | 3.4562e-05 | kg PM2.5 eq | Particulate Matter Formation Potential (PMFP) - kg PM2.5 eq | Low_Medium_Low_Upgraded_Particulate Matter Formation Potential (PMFP) - kg PM2.5 eq_ClearCove SCP; wastewater treatment unit; at updated plant - US_Without Amendment_Aerated Static Pile
| Aerated Static Pile | Without Amendment | Medium_Low | Low | Upgraded |  | 0.17% | Control Building; at upgraded wastewater treatment plant - US | 8.8213e-06 | kg PM2.5 eq | Particulate Matter Formation Potential (PMFP) - kg PM2.5 eq | Low_Medium_Low_Upgraded_Particulate Matter Formation Potential (PMFP) - kg PM2.5 eq_Control Building; at upgraded wastewater treatment plant - US_Without Amendment_Aerated Static Pile
| Aerated Static Pile | Without Amendment | Medium_Low | Low | Upgraded |  | -7.25% | Anaerobic Digestion; wastewater treatment unit; at updated plant - US | -0.00038 | kg PM2.5 eq | Particulate Matter Formation Potential (PMFP) - kg PM2.5 eq | Low_Medium_Low_Upgraded_Particulate Matter Formation Potential (PMFP) - kg PM2.5 eq_Anaerobic Digestion; wastewater treatment unit; at updated plant - US_Without Amendment_Aerated Static Pile
[6 empty] | Contribution |  | Process | Amount | Unit |  | ____Process__
| Aerated Static Pile | Without Amendment | Medium_Low | Low | Upgraded |  | 44.1% | Aeration Tanks; wastewater treatment unit; at updated plant - US | 0.16577 | kg O3 eq | Smog Formation Potential (SFP) - kg O3 eq | Low_Medium_Low_Upgraded_Smog Formation Potential (SFP) - kg O3 eq_Aeration Tanks; wastewater treatment unit; at updated plant - US_Without Amendment_Aerated Static Pile
| Aerated Static Pile | Without Amendment | Medium_Low | Low | Upgraded |  | 12.79% | Clear Cove Primary Clarification; wastewater treatment unit; at updated plant - US | 0.04807 | kg O3 eq | Smog Formation Potential (SFP) - kg O3 eq | Low_Medium_Low_Upgraded_Smog Formation Potential (SFP) - kg O3 eq_Clear Cove Primary Clarification; wastewater treatment unit; at updated plant - US_Without Amendment_Aerated Static Pile
| Aerated Static Pile | Without Amendment | Medium_Low | Low | Upgraded |  | 11.15% | Pre-Anoxic & Swing tank; wastewater treatment unit; at updated plant - US | 0.04192 | kg O3 eq | Smog Formation Potential (SFP) - kg O3 eq | Low_Medium_Low_Upgraded_Smog Formation Potential (SFP) - kg O3 eq_Pre-Anoxic & Swing tank; wastewater treatment unit; at updated plant - US_Without Amendment_Aerated Static Pile
| Aerated Static Pile | Without Amendment | Medium_Low | Low | Upgraded |  | 8.81% | Wet Well and Sump Station; wastewater treatment unit; at updated plant - US | 0.03313 | kg O3 eq | Smog Formation Potential (SFP) - kg O3 eq | Low_Medium_Low_Upgraded_Smog Formation Potential (SFP) - kg O3 eq_Wet Well and Sump Station; wastewater treatment unit; at updated plant - US_Without Amendment_Aerated Static Pile
| Aerated Static Pile | Without Amendment | Medium_Low | Low | Upgraded |  | 8.17% | Waste Receiving and Holding; wastewater treatment unit; at updated plant - US | 0.03071 | kg O3 eq | Smog Formation Potential (SFP) - kg O3 eq | Low_Medium_Low_Upgraded_Smog Formation Potential (SFP) - kg O3 eq_Waste Receiving and Holding; wastewater treatment unit; at updated plant - US_Without Amendment_Aerated Static Pile
| Aerated Static Pile | Without Amendment | Medium_Low | Low | Upgraded |  | 6.66% | Biosolids composting; aerated static pile; wastewater treatment unit; at updated plant - US | 0.02505 | kg O3 eq | Smog Formation Potential (SFP) - kg O3 eq | Low_Medium_Low_Upgraded_Smog Formation Potential (SFP) - kg O3 eq_Biosolids composting; aerated static pile; wastewater treatment unit; at updated plant - US_Without Amendment_Aerated Static Pile
| Aerated Static Pile | Without Amendment | Medium_Low | Low | Upgraded |  | 5.16% | Influent Pump Station; wastewater treatment unit; at updated plant - US | 0.0194 | kg O3 eq | Smog Formation Potential (SFP) - kg O3 eq | Low_Medium_Low_Upgraded_Smog Formation Potential (SFP) - kg O3 eq_Influent Pump Station; wastewater treatment unit; at updated plant - US_Without Amendment_Aerated Static Pile
| Aerated Static Pile | Without Amendment | Medium_Low | Low | Upgraded |  | 3.17% | Wastewater collection; operation and infrastructure; m3 wastewater | 0.01192 | kg O3 eq | Smog Formation Potential (SFP) - kg O3 eq | Low_Medium_Low_Upgraded_Smog Formation Potential (SFP) - kg O3 eq_Wastewater collection; operation and infrastructure; m3 wastewater_Without Amendment_Aerated Static Pile
| Aerated Static Pile | Without Amendment | Medium_Low | Low | Upgraded |  | 3.05% | Belt filter press; wastewater treatment unit; at updated plant - US | 0.01145 | kg O3 eq | Smog Formation Potential (SFP) - kg O3 eq | Low_Medium_Low_Upgraded_Smog Formation Potential (SFP) - kg O3 eq_Belt filter press; wastewater treatment unit; at updated plant - US_Without Amendment_Aerated Static Pile
| Aerated Static Pile | Without Amendment | Medium_Low | Low | Upgraded |  | 1.77% | Gravity Belt Thickener; wastewater treatment unit; at updated plant - US | 0.00665 | kg O3 eq | Smog Formation Potential (SFP) - kg O3 eq | Low_Medium_Low_Upgraded_Smog Formation Potential (SFP) - kg O3 eq_Gravity Belt Thickener; wastewater treatment unit; at updated plant - US_Without Amendment_Aerated Static Pile
| Aerated Static Pile | Without Amendment | Medium_Low | Low | Upgraded |  | 1.32% | Blend Tank; wastewater treatment unit; at updated plant - US | 0.00497 | kg O3 eq | Smog Formation Potential (SFP) - kg O3 eq | Low_Medium_Low_Upgraded_Smog Formation Potential (SFP) - kg O3 eq_Blend Tank; wastewater treatment unit; at updated plant - US_Without Amendment_Aerated Static Pile
| Aerated Static Pile | Without Amendment | Medium_Low | Low | Upgraded |  | 0.9% | Effluent release; wastewater treatment unit; at surface water; m3 wastewater - US | 0.00339 | kg O3 eq | Smog Formation Potential (SFP) - kg O3 eq | Low_Medium_Low_Upgraded_Smog Formation Potential (SFP) - kg O3 eq_Effluent release; wastewater treatment unit; at surface water; m3 wastewater - US_Without Amendment_Aerated Static Pile
| Aerated Static Pile | Without Amendment | Medium_Low | Low | Upgraded |  | 0.65% | ClearCove SCP; wastewater treatment unit; at updated plant - US | 0.00246 | kg O3 eq | Smog Formation Potential (SFP) - kg O3 eq | Low_Medium_Low_Upgraded_Smog Formation Potential (SFP) - kg O3 eq_ClearCove SCP; wastewater treatment unit; at updated plant - US_Without Amendment_Aerated Static Pile
| Aerated Static Pile | Without Amendment | Medium_Low | Low | Upgraded |  | 0.14% | Control Building; at upgraded wastewater treatment plant - US | 0.00054 | kg O3 eq | Smog Formation Potential (SFP) - kg O3 eq | Low_Medium_Low_Upgraded_Smog Formation Potential (SFP) - kg O3 eq_Control Building; at upgraded wastewater treatment plant - US_Without Amendment_Aerated Static Pile
| Aerated Static Pile | Without Amendment | Medium_Low | Low | Upgraded |  | -0.75% | Land application of compost; wastewater treatment unit; at updated plant - US | -0.00281 | kg O3 eq | Smog Formation Potential (SFP) - kg O3 eq | Low_Medium_Low_Upgraded_Smog Formation Potential (SFP) - kg O3 eq_Land application of compost; wastewater treatment unit; at updated plant - US_Without Amendment_Aerated Static Pile
| Aerated Static Pile | Without Amendment | Medium_Low | Low | Upgraded |  | -7.11% | Anaerobic Digestion; wastewater treatment unit; at updated plant - US | -0.02673 | kg O3 eq | Smog Formation Potential (SFP) - kg O3 eq | Low_Medium_Low_Upgraded_Smog Formation Potential (SFP) - kg O3 eq_Anaerobic Digestion; wastewater treatment unit; at updated plant - US_Without Amendment_Aerated Static Pile
[6 empty] | Contribution |  | Process | Amount | Unit |  | ____Process__
| Aerated Static Pile | Without Amendment | Medium_Low | Low | Upgraded |  | 288.1% | Waste Receiving and Holding; wastewater treatment unit; at updated plant - US | 0.00028 | m3 H2O | Water Use (WU) - m3 H2O | Low_Medium_Low_Upgraded_Water Use (WU) - m3 H2O_Waste Receiving and Holding; wastewater treatment unit; at updated plant - US_Without Amendment_Aerated Static Pile
| Aerated Static Pile | Without Amendment | Medium_Low | Low | Upgraded |  | 188.1% | Influent Pump Station; wastewater treatment unit; at updated plant - US | 0.00018 | m3 H2O | Water Use (WU) - m3 H2O | Low_Medium_Low_Upgraded_Water Use (WU) - m3 H2O_Influent Pump Station; wastewater treatment unit; at updated plant - US_Without Amendment_Aerated Static Pile
| Aerated Static Pile | Without Amendment | Medium_Low | Low | Upgraded |  | 183.5% | Clear Cove Primary Clarification; wastewater treatment unit; at updated plant - US | 0.00018 | m3 H2O | Water Use (WU) - m3 H2O | Low_Medium_Low_Upgraded_Water Use (WU) - m3 H2O_Clear Cove Primary Clarification; wastewater treatment unit; at updated plant - US_Without Amendment_Aerated Static Pile
| Aerated Static Pile | Without Amendment | Medium_Low | Low | Upgraded |  | 166.5% | Aeration Tanks; wastewater treatment unit; at updated plant - US | 0.00016 | m3 H2O | Water Use (WU) - m3 H2O | Low_Medium_Low_Upgraded_Water Use (WU) - m3 H2O_Aeration Tanks; wastewater treatment unit; at updated plant - US_Without Amendment_Aerated Static Pile
| Aerated Static Pile | Without Amendment | Medium_Low | Low | Upgraded |  | 151.6% | Control Building; at upgraded wastewater treatment plant - US | 0.00015 | m3 H2O | Water Use (WU) - m3 H2O | Low_Medium_Low_Upgraded_Water Use (WU) - m3 H2O_Control Building; at upgraded wastewater treatment plant - US_Without Amendment_Aerated Static Pile
| Aerated Static Pile | Without Amendment | Medium_Low | Low | Upgraded |  | 70.41% | Effluent release; wastewater treatment unit; at surface water; m3 wastewater - US | 6.8836e-05 | m3 H2O | Water Use (WU) - m3 H2O | Low_Medium_Low_Upgraded_Water Use (WU) - m3 H2O_Effluent release; wastewater treatment unit; at surface water; m3 wastewater - US_Without Amendment_Aerated Static Pile
| Aerated Static Pile | Without Amendment | Medium_Low | Low | Upgraded |  | 44.22% | Pre-Anoxic & Swing tank; wastewater treatment unit; at updated plant - US | 4.3235e-05 | m3 H2O | Water Use (WU) - m3 H2O | Low_Medium_Low_Upgraded_Water Use (WU) - m3 H2O_Pre-Anoxic & Swing tank; wastewater treatment unit; at updated plant - US_Without Amendment_Aerated Static Pile
| Aerated Static Pile | Without Amendment | Medium_Low | Low | Upgraded |  | 34.98% | Belt filter press; wastewater treatment unit; at updated plant - US | 3.4196e-05 | m3 H2O | Water Use (WU) - m3 H2O | Low_Medium_Low_Upgraded_Water Use (WU) - m3 H2O_Belt filter press; wastewater treatment unit; at updated plant - US_Without Amendment_Aerated Static Pile
| Aerated Static Pile | Without Amendment | Medium_Low | Low | Upgraded |  | 31.1% | Gravity Belt Thickener; wastewater treatment unit; at updated plant - US | 3.0408e-05 | m3 H2O | Water Use (WU) - m3 H2O | Low_Medium_Low_Upgraded_Water Use (WU) - m3 H2O_Gravity Belt Thickener; wastewater treatment unit; at updated plant - US_Without Amendment_Aerated Static Pile
| Aerated Static Pile | Without Amendment | Medium_Low | Low | Upgraded |  | 27.99% | Anaerobic Digestion; wastewater treatment unit; at updated plant - US | 2.7369e-05 | m3 H2O | Water Use (WU) - m3 H2O | Low_Medium_Low_Upgraded_Water Use (WU) - m3 H2O_Anaerobic Digestion; wastewater treatment unit; at updated plant - US_Without Amendment_Aerated Static Pile
| Aerated Static Pile | Without Amendment | Medium_Low | Low | Upgraded |  | 17.91% | Wet Well and Sump Station; wastewater treatment unit; at updated plant - US | 1.7507e-05 | m3 H2O | Water Use (WU) - m3 H2O | Low_Medium_Low_Upgraded_Water Use (WU) - m3 H2O_Wet Well and Sump Station; wastewater treatment unit; at updated plant - US_Without Amendment_Aerated Static Pile
| Aerated Static Pile | Without Amendment | Medium_Low | Low | Upgraded |  | 9.58% | Biosolids composting; aerated static pile; wastewater treatment unit; at updated plant - US | 9.3621e-06 | m3 H2O | Water Use (WU) - m3 H2O | Low_Medium_Low_Upgraded_Water Use (WU) - m3 H2O_Biosolids composting; aerated static pile; wastewater treatment unit; at updated plant - US_Without Amendment_Aerated Static Pile
| Aerated Static Pile | Without Amendment | Medium_Low | Low | Upgraded |  | 7.18% | Blend Tank; wastewater treatment unit; at updated plant - US | 7.018e-06 | m3 H2O | Water Use (WU) - m3 H2O | Low_Medium_Low_Upgraded_Water Use (WU) - m3 H2O_Blend Tank; wastewater treatment unit; at updated plant - US_Without Amendment_Aerated Static Pile
| Aerated Static Pile | Without Amendment | Medium_Low | Low | Upgraded |  | 5.18% | Wastewater collection; operation and infrastructure; m3 wastewater | 5.0609e-06 | m3 H2O | Water Use (WU) - m3 H2O | Low_Medium_Low_Upgraded_Water Use (WU) - m3 H2O_Wastewater collection; operation and infrastructure; m3 wastewater_Without Amendment_Aerated Static Pile
| Aerated Static Pile | Without Amendment | Medium_Low | Low | Upgraded |  | 0.78% | ClearCove SCP; wastewater treatment unit; at updated plant - US | 7.6697e-07 | m3 H2O | Water Use (WU) - m3 H2O | Low_Medium_Low_Upgraded_Water Use (WU) - m3 H2O_ClearCove SCP; wastewater treatment unit; at updated plant - US_Without Amendment_Aerated Static Pile
| Aerated Static Pile | Without Amendment | Medium_Low | Low | Upgraded |  | -1127% | Land application of compost; wastewater treatment unit; at updated plant - US | -0.0011 | m3 H2O | Water Use (WU) - m3 H2O | Low_Medium_Low_Upgraded_Water Use (WU) - m3 H2O_Land application of compost; wastewater treatment unit; at updated plant - US_Without Amendment_Aerated Static Pile
[6 empty] | Contribution |  | Process | Amount | Unit |  | ____Process__
| Aerated Static Pile | Without Amendment | Medium_Base | Low | Upgraded |  | 71.58% | Aeration Tanks; wastewater treatment unit; at updated plant - US | 0.01722 | kg SO2 eq | Acidification Potential (AP) - kg SO2 eq | Low_Medium_Base_Upgraded_Acidification Potential (AP) - kg SO2 eq_Aeration Tanks; wastewater treatment unit; at updated plant - US_Without Amendment_Aerated Static Pile
| Aerated Static Pile | Without Amendment | Medium_Base | Low | Upgraded |  | 20.7% | Clear Cove Primary Clarification; wastewater treatment unit; at updated plant - US | 0.00498 | kg SO2 eq | Acidification Potential (AP) - kg SO2 eq | Low_Medium_Base_Upgraded_Acidification Potential (AP) - kg SO2 eq_Clear Cove Primary Clarification; wastewater treatment unit; at updated plant - US_Without Amendment_Aerated Static Pile
| Aerated Static Pile | Without Amendment | Medium_Base | Low | Upgraded |  | 18.07% | Pre-Anoxic & Swing tank; wastewater treatment unit; at updated plant - US | 0.00435 | kg SO2 eq | Acidification Potential (AP) - kg SO2 eq | Low_Medium_Base_Upgraded_Acidification Potential (AP) - kg SO2 eq_Pre-Anoxic & Swing tank; wastewater treatment unit; at updated plant - US_Without Amendment_Aerated Static Pile
| Aerated Static Pile | Without Amendment | Medium_Base | Low | Upgraded |  | 14.34% | Wet Well and Sump Station; wastewater treatment unit; at updated plant - US | 0.00345 | kg SO2 eq | Acidification Potential (AP) - kg SO2 eq | Low_Medium_Base_Upgraded_Acidification Potential (AP) - kg SO2 eq_Wet Well and Sump Station; wastewater treatment unit; at updated plant - US_Without Amendment_Aerated Static Pile
| Aerated Static Pile | Without Amendment | Medium_Base | Low | Upgraded |  | 11.11% | Land application of compost; wastewater treatment unit; at updated plant - US | 0.00267 | kg SO2 eq | Acidification Potential (AP) - kg SO2 eq | Low_Medium_Base_Upgraded_Acidification Potential (AP) - kg SO2 eq_Land application of compost; wastewater treatment unit; at updated plant - US_Without Amendment_Aerated Static Pile
| Aerated Static Pile | Without Amendment | Medium_Base | Low | Upgraded |  | 10.52% | Waste Receiving and Holding; wastewater treatment unit; at updated plant - US | 0.00253 | kg SO2 eq | Acidification Potential (AP) - kg SO2 eq | Low_Medium_Base_Upgraded_Acidification Potential (AP) - kg SO2 eq_Waste Receiving and Holding; wastewater treatment unit; at updated plant - US_Without Amendment_Aerated Static Pile
| Aerated Static Pile | Without Amendment | Medium_Base | Low | Upgraded |  | 9.74% | Biosolids composting; aerated static pile; wastewater treatment unit; at updated plant - US | 0.00234 | kg SO2 eq | Acidification Potential (AP) - kg SO2 eq | Low_Medium_Base_Upgraded_Acidification Potential (AP) - kg SO2 eq_Biosolids composting; aerated static pile; wastewater treatment unit; at updated plant - US_Without Amendment_Aerated Static Pile
| Aerated Static Pile | Without Amendment | Medium_Base | Low | Upgraded |  | 8.6% | Influent Pump Station; wastewater treatment unit; at updated plant - US | 0.00207 | kg SO2 eq | Acidification Potential (AP) - kg SO2 eq | Low_Medium_Base_Upgraded_Acidification Potential (AP) - kg SO2 eq_Influent Pump Station; wastewater treatment unit; at updated plant - US_Without Amendment_Aerated Static Pile
| Aerated Static Pile | Without Amendment | Medium_Base | Low | Upgraded |  | 5.13% | Wastewater collection; operation and infrastructure; m3 wastewater | 0.00123 | kg SO2 eq | Acidification Potential (AP) - kg SO2 eq | Low_Medium_Base_Upgraded_Acidification Potential (AP) - kg SO2 eq_Wastewater collection; operation and infrastructure; m3 wastewater_Without Amendment_Aerated Static Pile
| Aerated Static Pile | Without Amendment | Medium_Base | Low | Upgraded |  | 4.43% | Belt filter press; wastewater treatment unit; at updated plant - US | 0.00107 | kg SO2 eq | Acidification Potential (AP) - kg SO2 eq | Low_Medium_Base_Upgraded_Acidification Potential (AP) - kg SO2 eq_Belt filter press; wastewater treatment unit; at updated plant - US_Without Amendment_Aerated Static Pile
| Aerated Static Pile | Without Amendment | Medium_Base | Low | Upgraded |  | 2.93% | Gravity Belt Thickener; wastewater treatment unit; at updated plant - US | 0.0007 | kg SO2 eq | Acidification Potential (AP) - kg SO2 eq | Low_Medium_Base_Upgraded_Acidification Potential (AP) - kg SO2 eq_Gravity Belt Thickener; wastewater treatment unit; at updated plant - US_Without Amendment_Aerated Static Pile
| Aerated Static Pile | Without Amendment | Medium_Base | Low | Upgraded |  | 2.15% | Blend Tank; wastewater treatment unit; at updated plant - US | 0.00052 | kg SO2 eq | Acidification Potential (AP) - kg SO2 eq | Low_Medium_Base_Upgraded_Acidification Potential (AP) - kg SO2 eq_Blend Tank; wastewater treatment unit; at updated plant - US_Without Amendment_Aerated Static Pile
| Aerated Static Pile | Without Amendment | Medium_Base | Low | Upgraded |  | 1.44% | Effluent release; wastewater treatment unit; at surface water; m3 wastewater - US | 0.00035 | kg SO2 eq | Acidification Potential (AP) - kg SO2 eq | Low_Medium_Base_Upgraded_Acidification Potential (AP) - kg SO2 eq_Effluent release; wastewater treatment unit; at surface water; m3 wastewater - US_Without Amendment_Aerated Static Pile
| Aerated Static Pile | Without Amendment | Medium_Base | Low | Upgraded |  | 1.06% | ClearCove SCP; wastewater treatment unit; at updated plant - US | 0.00026 | kg SO2 eq | Acidification Potential (AP) - kg SO2 eq | Low_Medium_Base_Upgraded_Acidification Potential (AP) - kg SO2 eq_ClearCove SCP; wastewater treatment unit; at updated plant - US_Without Amendment_Aerated Static Pile
| Aerated Static Pile | Without Amendment | Medium_Base | Low | Upgraded |  | 0.17% | Control Building; at upgraded wastewater treatment plant - US | 4.0355e-05 | kg SO2 eq | Acidification Potential (AP) - kg SO2 eq | Low_Medium_Base_Upgraded_Acidification Potential (AP) - kg SO2 eq_Control Building; at upgraded wastewater treatment plant - US_Without Amendment_Aerated Static Pile
| Aerated Static Pile | Without Amendment | Medium_Base | Low | Upgraded |  | -81.97% | Anaerobic Digestion; wastewater treatment unit; at updated plant - US | -0.01972 | kg SO2 eq | Acidification Potential (AP) - kg SO2 eq | Low_Medium_Base_Upgraded_Acidification Potential (AP) - kg SO2 eq_Anaerobic Digestion; wastewater treatment unit; at updated plant - US_Without Amendment_Aerated Static Pile
[6 empty] | Contribution |  | Process | Amount | Unit |  | ____Process__
| Aerated Static Pile | Without Amendment | Medium_Base | Low | Upgraded |  | 98.36% | Waste Receiving and Holding; wastewater treatment unit; at updated plant - US | 4.279 | MJ | Cumulative Energy Demand (CED) - MJ | Low_Medium_Base_Upgraded_Cumulative Energy Demand (CED) - MJ_Waste Receiving and Holding; wastewater treatment unit; at updated plant - US_Without Amendment_Aerated Static Pile
| Aerated Static Pile | Without Amendment | Medium_Base | Low | Upgraded |  | 81.22% | Aeration Tanks; wastewater treatment unit; at updated plant - US | 3.533 | MJ | Cumulative Energy Demand (CED) - MJ | Low_Medium_Base_Upgraded_Cumulative Energy Demand (CED) - MJ_Aeration Tanks; wastewater treatment unit; at updated plant - US_Without Amendment_Aerated Static Pile
| Aerated Static Pile | Without Amendment | Medium_Base | Low | Upgraded |  | 26.73% | Clear Cove Primary Clarification; wastewater treatment unit; at updated plant - US | 1.1629 | MJ | Cumulative Energy Demand (CED) - MJ | Low_Medium_Base_Upgraded_Cumulative Energy Demand (CED) - MJ_Clear Cove Primary Clarification; wastewater treatment unit; at updated plant - US_Without Amendment_Aerated Static Pile
| Aerated Static Pile | Without Amendment | Medium_Base | Low | Upgraded |  | 20.39% | Pre-Anoxic & Swing tank; wastewater treatment unit; at updated plant - US | 0.88705 | MJ | Cumulative Energy Demand (CED) - MJ | Low_Medium_Base_Upgraded_Cumulative Energy Demand (CED) - MJ_Pre-Anoxic & Swing tank; wastewater treatment unit; at updated plant - US_Without Amendment_Aerated Static Pile
| Aerated Static Pile | Without Amendment | Medium_Base | Low | Upgraded |  | 20.3% | Influent Pump Station; wastewater treatment unit; at updated plant - US | 0.88297 | MJ | Cumulative Energy Demand (CED) - MJ | Low_Medium_Base_Upgraded_Cumulative Energy Demand (CED) - MJ_Influent Pump Station; wastewater treatment unit; at updated plant - US_Without Amendment_Aerated Static Pile
| Aerated Static Pile | Without Amendment | Medium_Base | Low | Upgraded |  | 16.01% | Wet Well and Sump Station; wastewater treatment unit; at updated plant - US | 0.69645 | MJ | Cumulative Energy Demand (CED) - MJ | Low_Medium_Base_Upgraded_Cumulative Energy Demand (CED) - MJ_Wet Well and Sump Station; wastewater treatment unit; at updated plant - US_Without Amendment_Aerated Static Pile
| Aerated Static Pile | Without Amendment | Medium_Base | Low | Upgraded |  | 11.04% | Biosolids composting; aerated static pile; wastewater treatment unit; at updated plant - US | 0.48025 | MJ | Cumulative Energy Demand (CED) - MJ | Low_Medium_Base_Upgraded_Cumulative Energy Demand (CED) - MJ_Biosolids composting; aerated static pile; wastewater treatment unit; at updated plant - US_Without Amendment_Aerated Static Pile
| Aerated Static Pile | Without Amendment | Medium_Base | Low | Upgraded |  | 9.15% | Belt filter press; wastewater treatment unit; at updated plant - US | 0.39804 | MJ | Cumulative Energy Demand (CED) - MJ | Low_Medium_Base_Upgraded_Cumulative Energy Demand (CED) - MJ_Belt filter press; wastewater treatment unit; at updated plant - US_Without Amendment_Aerated Static Pile
| Aerated Static Pile | Without Amendment | Medium_Base | Low | Upgraded |  | 7.68% | Gravity Belt Thickener; wastewater treatment unit; at updated plant - US | 0.33404 | MJ | Cumulative Energy Demand (CED) - MJ | Low_Medium_Base_Upgraded_Cumulative Energy Demand (CED) - MJ_Gravity Belt Thickener; wastewater treatment unit; at updated plant - US_Without Amendment_Aerated Static Pile
| Aerated Static Pile | Without Amendment | Medium_Base | Low | Upgraded |  | 5.89% | Wastewater collection; operation and infrastructure; m3 wastewater | 0.25606 | MJ | Cumulative Energy Demand (CED) - MJ | Low_Medium_Base_Upgraded_Cumulative Energy Demand (CED) - MJ_Wastewater collection; operation and infrastructure; m3 wastewater_Without Amendment_Aerated Static Pile
| Aerated Static Pile | Without Amendment | Medium_Base | Low | Upgraded |  | 3.36% | Control Building; at upgraded wastewater treatment plant - US | 0.14599 | MJ | Cumulative Energy Demand (CED) - MJ | Low_Medium_Base_Upgraded_Cumulative Energy Demand (CED) - MJ_Control Building; at upgraded wastewater treatment plant - US_Without Amendment_Aerated Static Pile
| Aerated Static Pile | Without Amendment | Medium_Base | Low | Upgraded |  | 3.06% | Effluent release; wastewater treatment unit; at surface water; m3 wastewater - US | 0.13321 | MJ | Cumulative Energy Demand (CED) - MJ | Low_Medium_Base_Upgraded_Cumulative Energy Demand (CED) - MJ_Effluent release; wastewater treatment unit; at surface water; m3 wastewater - US_Without Amendment_Aerated Static Pile
| Aerated Static Pile | Without Amendment | Medium_Base | Low | Upgraded |  | 2.45% | Blend Tank; wastewater treatment unit; at updated plant - US | 0.10638 | MJ | Cumulative Energy Demand (CED) - MJ | Low_Medium_Base_Upgraded_Cumulative Energy Demand (CED) - MJ_Blend Tank; wastewater treatment unit; at updated plant - US_Without Amendment_Aerated Static Pile
| Aerated Static Pile | Without Amendment | Medium_Base | Low | Upgraded |  | 1.17% | ClearCove SCP; wastewater treatment unit; at updated plant - US | 0.05093 | MJ | Cumulative Energy Demand (CED) - MJ | Low_Medium_Base_Upgraded_Cumulative Energy Demand (CED) - MJ_ClearCove SCP; wastewater treatment unit; at updated plant - US_Without Amendment_Aerated Static Pile
| Aerated Static Pile | Without Amendment | Medium_Base | Low | Upgraded |  | -9.59% | Land application of compost; wastewater treatment unit; at updated plant - US | -0.41719 | MJ | Cumulative Energy Demand (CED) - MJ | Low_Medium_Base_Upgraded_Cumulative Energy Demand (CED) - MJ_Land application of compost; wastewater treatment unit; at updated plant - US_Without Amendment_Aerated Static Pile
| Aerated Static Pile | Without Amendment | Medium_Base | Low | Upgraded |  | -197.2% | Anaerobic Digestion; wastewater treatment unit; at updated plant - US | -8.5789 | MJ | Cumulative Energy Demand (CED) - MJ | Low_Medium_Base_Upgraded_Cumulative Energy Demand (CED) - MJ_Anaerobic Digestion; wastewater treatment unit; at updated plant - US_Without Amendment_Aerated Static Pile
[6 empty] | Contribution |  | Process | Amount | Unit |  | ____Process__
| Aerated Static Pile | Without Amendment | Medium_Base | Low | Upgraded |  | 79.68% | Effluent release; wastewater treatment unit; at surface water; m3 wastewater - US | 0.01161 | kg N eq | Eutrophication Potential (EP) - kg N eq | Low_Medium_Base_Upgraded_Eutrophication Potential (EP) - kg N eq_Effluent release; wastewater treatment unit; at surface water; m3 wastewater - US_Without Amendment_Aerated Static Pile
| Aerated Static Pile | Without Amendment | Medium_Base | Low | Upgraded |  | 12.7% | Land application of compost; wastewater treatment unit; at updated plant - US | 0.00185 | kg N eq | Eutrophication Potential (EP) - kg N eq | Low_Medium_Base_Upgraded_Eutrophication Potential (EP) - kg N eq_Land application of compost; wastewater treatment unit; at updated plant - US_Without Amendment_Aerated Static Pile
| Aerated Static Pile | Without Amendment | Medium_Base | Low | Upgraded |  | 3.75% | Aeration Tanks; wastewater treatment unit; at updated plant - US | 0.00055 | kg N eq | Eutrophication Potential (EP) - kg N eq | Low_Medium_Base_Upgraded_Eutrophication Potential (EP) - kg N eq_Aeration Tanks; wastewater treatment unit; at updated plant - US_Without Amendment_Aerated Static Pile
| Aerated Static Pile | Without Amendment | Medium_Base | Low | Upgraded |  | 1.71% | Influent Pump Station; wastewater treatment unit; at updated plant - US | 0.00025 | kg N eq | Eutrophication Potential (EP) - kg N eq | Low_Medium_Base_Upgraded_Eutrophication Potential (EP) - kg N eq_Influent Pump Station; wastewater treatment unit; at updated plant - US_Without Amendment_Aerated Static Pile
| Aerated Static Pile | Without Amendment | Medium_Base | Low | Upgraded |  | 1.36% | Clear Cove Primary Clarification; wastewater treatment unit; at updated plant - US | 0.0002 | kg N eq | Eutrophication Potential (EP) - kg N eq | Low_Medium_Base_Upgraded_Eutrophication Potential (EP) - kg N eq_Clear Cove Primary Clarification; wastewater treatment unit; at updated plant - US_Without Amendment_Aerated Static Pile
| Aerated Static Pile | Without Amendment | Medium_Base | Low | Upgraded |  | 1.31% | Waste Receiving and Holding; wastewater treatment unit; at updated plant - US | 0.00019 | kg N eq | Eutrophication Potential (EP) - kg N eq | Low_Medium_Base_Upgraded_Eutrophication Potential (EP) - kg N eq_Waste Receiving and Holding; wastewater treatment unit; at updated plant - US_Without Amendment_Aerated Static Pile
| Aerated Static Pile | Without Amendment | Medium_Base | Low | Upgraded |  | 0.93% | Pre-Anoxic & Swing tank; wastewater treatment unit; at updated plant - US | 0.00014 | kg N eq | Eutrophication Potential (EP) - kg N eq | Low_Medium_Base_Upgraded_Eutrophication Potential (EP) - kg N eq_Pre-Anoxic & Swing tank; wastewater treatment unit; at updated plant - US_Without Amendment_Aerated Static Pile
| Aerated Static Pile | Without Amendment | Medium_Base | Low | Upgraded |  | 0.74% | Wet Well and Sump Station; wastewater treatment unit; at updated plant - US | 0.00011 | kg N eq | Eutrophication Potential (EP) - kg N eq | Low_Medium_Base_Upgraded_Eutrophication Potential (EP) - kg N eq_Wet Well and Sump Station; wastewater treatment unit; at updated plant - US_Without Amendment_Aerated Static Pile
| Aerated Static Pile | Without Amendment | Medium_Base | Low | Upgraded |  | 0.5% | Biosolids composting; aerated static pile; wastewater treatment unit; at updated plant - US | 7.3367e-05 | kg N eq | Eutrophication Potential (EP) - kg N eq | Low_Medium_Base_Upgraded_Eutrophication Potential (EP) - kg N eq_Biosolids composting; aerated static pile; wastewater treatment unit; at updated plant - US_Without Amendment_Aerated Static Pile
| Aerated Static Pile | Without Amendment | Medium_Base | Low | Upgraded |  | 0.48% | Belt filter press; wastewater treatment unit; at updated plant - US | 6.9922e-05 | kg N eq | Eutrophication Potential (EP) - kg N eq | Low_Medium_Base_Upgraded_Eutrophication Potential (EP) - kg N eq_Belt filter press; wastewater treatment unit; at updated plant - US_Without Amendment_Aerated Static Pile
| Aerated Static Pile | Without Amendment | Medium_Base | Low | Upgraded |  | 0.42% | Gravity Belt Thickener; wastewater treatment unit; at updated plant - US | 6.059e-05 | kg N eq | Eutrophication Potential (EP) - kg N eq | Low_Medium_Base_Upgraded_Eutrophication Potential (EP) - kg N eq_Gravity Belt Thickener; wastewater treatment unit; at updated plant - US_Without Amendment_Aerated Static Pile
| Aerated Static Pile | Without Amendment | Medium_Base | Low | Upgraded |  | 0.26% | Wastewater collection; operation and infrastructure; m3 wastewater | 3.756e-05 | kg N eq | Eutrophication Potential (EP) - kg N eq | Low_Medium_Base_Upgraded_Eutrophication Potential (EP) - kg N eq_Wastewater collection; operation and infrastructure; m3 wastewater_Without Amendment_Aerated Static Pile
| Aerated Static Pile | Without Amendment | Medium_Base | Low | Upgraded |  | 0.25% | Control Building; at upgraded wastewater treatment plant - US | 3.6875e-05 | kg N eq | Eutrophication Potential (EP) - kg N eq | Low_Medium_Base_Upgraded_Eutrophication Potential (EP) - kg N eq_Control Building; at upgraded wastewater treatment plant - US_Without Amendment_Aerated Static Pile
| Aerated Static Pile | Without Amendment | Medium_Base | Low | Upgraded |  | 0.11% | Blend Tank; wastewater treatment unit; at updated plant - US | 1.6216e-05 | kg N eq | Eutrophication Potential (EP) - kg N eq | Low_Medium_Base_Upgraded_Eutrophication Potential (EP) - kg N eq_Blend Tank; wastewater treatment unit; at updated plant - US_Without Amendment_Aerated Static Pile
| Aerated Static Pile | Without Amendment | Medium_Base | Low | Upgraded |  | 0.05% | ClearCove SCP; wastewater treatment unit; at updated plant - US | 7.7567e-06 | kg N eq | Eutrophication Potential (EP) - kg N eq | Low_Medium_Base_Upgraded_Eutrophication Potential (EP) - kg N eq_ClearCove SCP; wastewater treatment unit; at updated plant - US_Without Amendment_Aerated Static Pile
| Aerated Static Pile | Without Amendment | Medium_Base | Low | Upgraded |  | -4.25% | Anaerobic Digestion; wastewater treatment unit; at updated plant - US | -0.00062 | kg N eq | Eutrophication Potential (EP) - kg N eq | Low_Medium_Base_Upgraded_Eutrophication Potential (EP) - kg N eq_Anaerobic Digestion; wastewater treatment unit; at updated plant - US_Without Amendment_Aerated Static Pile
[6 empty] | Contribution |  | Process | Amount | Unit |  | ____Process__
| Aerated Static Pile | Without Amendment | Medium_Base | Low | Upgraded |  | 130.3% | Waste Receiving and Holding; wastewater treatment unit; at updated plant - US | 0.09726 | kg oil eq | Fossil Depletion Potential (FDP) - kg oil eq | Low_Medium_Base_Upgraded_Fossil Depletion Potential (FDP) - kg oil eq_Waste Receiving and Holding; wastewater treatment unit; at updated plant - US_Without Amendment_Aerated Static Pile
| Aerated Static Pile | Without Amendment | Medium_Base | Low | Upgraded |  | 85.2% | Aeration Tanks; wastewater treatment unit; at updated plant - US | 0.06359 | kg oil eq | Fossil Depletion Potential (FDP) - kg oil eq | Low_Medium_Base_Upgraded_Fossil Depletion Potential (FDP) - kg oil eq_Aeration Tanks; wastewater treatment unit; at updated plant - US_Without Amendment_Aerated Static Pile
| Aerated Static Pile | Without Amendment | Medium_Base | Low | Upgraded |  | 28.2% | Clear Cove Primary Clarification; wastewater treatment unit; at updated plant - US | 0.02105 | kg oil eq | Fossil Depletion Potential (FDP) - kg oil eq | Low_Medium_Base_Upgraded_Fossil Depletion Potential (FDP) - kg oil eq_Clear Cove Primary Clarification; wastewater treatment unit; at updated plant - US_Without Amendment_Aerated Static Pile
| Aerated Static Pile | Without Amendment | Medium_Base | Low | Upgraded |  | 21.4% | Pre-Anoxic & Swing tank; wastewater treatment unit; at updated plant - US | 0.01598 | kg oil eq | Fossil Depletion Potential (FDP) - kg oil eq | Low_Medium_Base_Upgraded_Fossil Depletion Potential (FDP) - kg oil eq_Pre-Anoxic & Swing tank; wastewater treatment unit; at updated plant - US_Without Amendment_Aerated Static Pile
| Aerated Static Pile | Without Amendment | Medium_Base | Low | Upgraded |  | 20.21% | Influent Pump Station; wastewater treatment unit; at updated plant - US | 0.01509 | kg oil eq | Fossil Depletion Potential (FDP) - kg oil eq | Low_Medium_Base_Upgraded_Fossil Depletion Potential (FDP) - kg oil eq_Influent Pump Station; wastewater treatment unit; at updated plant - US_Without Amendment_Aerated Static Pile
| Aerated Static Pile | Without Amendment | Medium_Base | Low | Upgraded |  | 16.73% | Wet Well and Sump Station; wastewater treatment unit; at updated plant - US | 0.01249 | kg oil eq | Fossil Depletion Potential (FDP) - kg oil eq | Low_Medium_Base_Upgraded_Fossil Depletion Potential (FDP) - kg oil eq_Wet Well and Sump Station; wastewater treatment unit; at updated plant - US_Without Amendment_Aerated Static Pile
| Aerated Static Pile | Without Amendment | Medium_Base | Low | Upgraded |  | 11.7% | Biosolids composting; aerated static pile; wastewater treatment unit; at updated plant - US | 0.00873 | kg oil eq | Fossil Depletion Potential (FDP) - kg oil eq | Low_Medium_Base_Upgraded_Fossil Depletion Potential (FDP) - kg oil eq_Biosolids composting; aerated static pile; wastewater treatment unit; at updated plant - US_Without Amendment_Aerated Static Pile
| Aerated Static Pile | Without Amendment | Medium_Base | Low | Upgraded |  | 10.75% | Belt filter press; wastewater treatment unit; at updated plant - US | 0.00803 | kg oil eq | Fossil Depletion Potential (FDP) - kg oil eq | Low_Medium_Base_Upgraded_Fossil Depletion Potential (FDP) - kg oil eq_Belt filter press; wastewater treatment unit; at updated plant - US_Without Amendment_Aerated Static Pile
| Aerated Static Pile | Without Amendment | Medium_Base | Low | Upgraded |  | 9.27% | Gravity Belt Thickener; wastewater treatment unit; at updated plant - US | 0.00692 | kg oil eq | Fossil Depletion Potential (FDP) - kg oil eq | Low_Medium_Base_Upgraded_Fossil Depletion Potential (FDP) - kg oil eq_Gravity Belt Thickener; wastewater treatment unit; at updated plant - US_Without Amendment_Aerated Static Pile
| Aerated Static Pile | Without Amendment | Medium_Base | Low | Upgraded |  | 6.03% | Wastewater collection; operation and infrastructure; m3 wastewater | 0.0045 | kg oil eq | Fossil Depletion Potential (FDP) - kg oil eq | Low_Medium_Base_Upgraded_Fossil Depletion Potential (FDP) - kg oil eq_Wastewater collection; operation and infrastructure; m3 wastewater_Without Amendment_Aerated Static Pile
| Aerated Static Pile | Without Amendment | Medium_Base | Low | Upgraded |  | 3.75% | Control Building; at upgraded wastewater treatment plant - US | 0.0028 | kg oil eq | Fossil Depletion Potential (FDP) - kg oil eq | Low_Medium_Base_Upgraded_Fossil Depletion Potential (FDP) - kg oil eq_Control Building; at upgraded wastewater treatment plant - US_Without Amendment_Aerated Static Pile
| Aerated Static Pile | Without Amendment | Medium_Base | Low | Upgraded |  | 3.17% | Effluent release; wastewater treatment unit; at surface water; m3 wastewater - US | 0.00236 | kg oil eq | Fossil Depletion Potential (FDP) - kg oil eq | Low_Medium_Base_Upgraded_Fossil Depletion Potential (FDP) - kg oil eq_Effluent release; wastewater treatment unit; at surface water; m3 wastewater - US_Without Amendment_Aerated Static Pile
| Aerated Static Pile | Without Amendment | Medium_Base | Low | Upgraded |  | 2.57% | Blend Tank; wastewater treatment unit; at updated plant - US | 0.00192 | kg oil eq | Fossil Depletion Potential (FDP) - kg oil eq | Low_Medium_Base_Upgraded_Fossil Depletion Potential (FDP) - kg oil eq_Blend Tank; wastewater treatment unit; at updated plant - US_Without Amendment_Aerated Static Pile
| Aerated Static Pile | Without Amendment | Medium_Base | Low | Upgraded |  | 1.23% | ClearCove SCP; wastewater treatment unit; at updated plant - US | 0.00091 | kg oil eq | Fossil Depletion Potential (FDP) - kg oil eq | Low_Medium_Base_Upgraded_Fossil Depletion Potential (FDP) - kg oil eq_ClearCove SCP; wastewater treatment unit; at updated plant - US_Without Amendment_Aerated Static Pile
| Aerated Static Pile | Without Amendment | Medium_Base | Low | Upgraded |  | -8.12% | Land application of compost; wastewater treatment unit; at updated plant - US | -0.00606 | kg oil eq | Fossil Depletion Potential (FDP) - kg oil eq | Low_Medium_Base_Upgraded_Fossil Depletion Potential (FDP) - kg oil eq_Land application of compost; wastewater treatment unit; at updated plant - US_Without Amendment_Aerated Static Pile
| Aerated Static Pile | Without Amendment | Medium_Base | Low | Upgraded |  | -242.4% | Anaerobic Digestion; wastewater treatment unit; at updated plant - US | -0.18092 | kg oil eq | Fossil Depletion Potential (FDP) - kg oil eq | Low_Medium_Base_Upgraded_Fossil Depletion Potential (FDP) - kg oil eq_Anaerobic Digestion; wastewater treatment unit; at updated plant - US_Without Amendment_Aerated Static Pile
[6 empty] | Contribution |  | Process | Amount | Unit |  | ____Process__
| Aerated Static Pile | Without Amendment | Medium_Base | Low | Upgraded |  | 79.23% | Pre-Anoxic & Swing tank; wastewater treatment unit; at updated plant - US | 0.24569 | kg CO2 eq | Global Warming Potential (GWP) - kg CO2 eq | Low_Medium_Base_Upgraded_Global Warming Potential (GWP) - kg CO2 eq_Pre-Anoxic & Swing tank; wastewater treatment unit; at updated plant - US_Without Amendment_Aerated Static Pile
| Aerated Static Pile | Without Amendment | Medium_Base | Low | Upgraded |  | 54.25% | Aeration Tanks; wastewater treatment unit; at updated plant - US | 0.16822 | kg CO2 eq | Global Warming Potential (GWP) - kg CO2 eq | Low_Medium_Base_Upgraded_Global Warming Potential (GWP) - kg CO2 eq_Aeration Tanks; wastewater treatment unit; at updated plant - US_Without Amendment_Aerated Static Pile
| Aerated Static Pile | Without Amendment | Medium_Base | Low | Upgraded |  | 39.84% | Waste Receiving and Holding; wastewater treatment unit; at updated plant - US | 0.12355 | kg CO2 eq | Global Warming Potential (GWP) - kg CO2 eq | Low_Medium_Base_Upgraded_Global Warming Potential (GWP) - kg CO2 eq_Waste Receiving and Holding; wastewater treatment unit; at updated plant - US_Without Amendment_Aerated Static Pile
| Aerated Static Pile | Without Amendment | Medium_Base | Low | Upgraded |  | 24.3% | Biosolids composting; aerated static pile; wastewater treatment unit; at updated plant - US | 0.07536 | kg CO2 eq | Global Warming Potential (GWP) - kg CO2 eq | Low_Medium_Base_Upgraded_Global Warming Potential (GWP) - kg CO2 eq_Biosolids composting; aerated static pile; wastewater treatment unit; at updated plant - US_Without Amendment_Aerated Static Pile
| Aerated Static Pile | Without Amendment | Medium_Base | Low | Upgraded |  | 18.41% | Clear Cove Primary Clarification; wastewater treatment unit; at updated plant - US | 0.05708 | kg CO2 eq | Global Warming Potential (GWP) - kg CO2 eq | Low_Medium_Base_Upgraded_Global Warming Potential (GWP) - kg CO2 eq_Clear Cove Primary Clarification; wastewater treatment unit; at updated plant - US_Without Amendment_Aerated Static Pile
| Aerated Static Pile | Without Amendment | Medium_Base | Low | Upgraded |  | 16.97% | Effluent release; wastewater treatment unit; at surface water; m3 wastewater - US | 0.05264 | kg CO2 eq | Global Warming Potential (GWP) - kg CO2 eq | Low_Medium_Base_Upgraded_Global Warming Potential (GWP) - kg CO2 eq_Effluent release; wastewater treatment unit; at surface water; m3 wastewater - US_Without Amendment_Aerated Static Pile
| Aerated Static Pile | Without Amendment | Medium_Base | Low | Upgraded |  | 16.29% | Influent Pump Station; wastewater treatment unit; at updated plant - US | 0.0505 | kg CO2 eq | Global Warming Potential (GWP) - kg CO2 eq | Low_Medium_Base_Upgraded_Global Warming Potential (GWP) - kg CO2 eq_Influent Pump Station; wastewater treatment unit; at updated plant - US_Without Amendment_Aerated Static Pile
| Aerated Static Pile | Without Amendment | Medium_Base | Low | Upgraded |  | 10.72% | Wet Well and Sump Station; wastewater treatment unit; at updated plant - US | 0.03326 | kg CO2 eq | Global Warming Potential (GWP) - kg CO2 eq | Low_Medium_Base_Upgraded_Global Warming Potential (GWP) - kg CO2 eq_Wet Well and Sump Station; wastewater treatment unit; at updated plant - US_Without Amendment_Aerated Static Pile
| Aerated Static Pile | Without Amendment | Medium_Base | Low | Upgraded |  | 5.69% | Belt filter press; wastewater treatment unit; at updated plant - US | 0.01764 | kg CO2 eq | Global Warming Potential (GWP) - kg CO2 eq | Low_Medium_Base_Upgraded_Global Warming Potential (GWP) - kg CO2 eq_Belt filter press; wastewater treatment unit; at updated plant - US_Without Amendment_Aerated Static Pile
| Aerated Static Pile | Without Amendment | Medium_Base | Low | Upgraded |  | 4.69% | Gravity Belt Thickener; wastewater treatment unit; at updated plant - US | 0.01455 | kg CO2 eq | Global Warming Potential (GWP) - kg CO2 eq | Low_Medium_Base_Upgraded_Global Warming Potential (GWP) - kg CO2 eq_Gravity Belt Thickener; wastewater treatment unit; at updated plant - US_Without Amendment_Aerated Static Pile
| Aerated Static Pile | Without Amendment | Medium_Base | Low | Upgraded |  | 4.36% | Wastewater collection; operation and infrastructure; m3 wastewater | 0.01351 | kg CO2 eq | Global Warming Potential (GWP) - kg CO2 eq | Low_Medium_Base_Upgraded_Global Warming Potential (GWP) - kg CO2 eq_Wastewater collection; operation and infrastructure; m3 wastewater_Without Amendment_Aerated Static Pile
| Aerated Static Pile | Without Amendment | Medium_Base | Low | Upgraded |  | 2.68% | Control Building; at upgraded wastewater treatment plant - US | 0.0083 | kg CO2 eq | Global Warming Potential (GWP) - kg CO2 eq | Low_Medium_Base_Upgraded_Global Warming Potential (GWP) - kg CO2 eq_Control Building; at upgraded wastewater treatment plant - US_Without Amendment_Aerated Static Pile
| Aerated Static Pile | Without Amendment | Medium_Base | Low | Upgraded |  | 1.63% | Blend Tank; wastewater treatment unit; at updated plant - US | 0.00504 | kg CO2 eq | Global Warming Potential (GWP) - kg CO2 eq | Low_Medium_Base_Upgraded_Global Warming Potential (GWP) - kg CO2 eq_Blend Tank; wastewater treatment unit; at updated plant - US_Without Amendment_Aerated Static Pile
| Aerated Static Pile | Without Amendment | Medium_Base | Low | Upgraded |  | 0.78% | ClearCove SCP; wastewater treatment unit; at updated plant - US | 0.00241 | kg CO2 eq | Global Warming Potential (GWP) - kg CO2 eq | Low_Medium_Base_Upgraded_Global Warming Potential (GWP) - kg CO2 eq_ClearCove SCP; wastewater treatment unit; at updated plant - US_Without Amendment_Aerated Static Pile
| Aerated Static Pile | Without Amendment | Medium_Base | Low | Upgraded |  | -60.52% | Land application of compost; wastewater treatment unit; at updated plant - US | -0.18768 | kg CO2 eq | Global Warming Potential (GWP) - kg CO2 eq | Low_Medium_Base_Upgraded_Global Warming Potential (GWP) - kg CO2 eq_Land application of compost; wastewater treatment unit; at updated plant - US_Without Amendment_Aerated Static Pile
| Aerated Static Pile | Without Amendment | Medium_Base | Low | Upgraded |  | -119.3% | Anaerobic Digestion; wastewater treatment unit; at updated plant - US | -0.36998 | kg CO2 eq | Global Warming Potential (GWP) - kg CO2 eq | Low_Medium_Base_Upgraded_Global Warming Potential (GWP) - kg CO2 eq_Anaerobic Digestion; wastewater treatment unit; at updated plant - US_Without Amendment_Aerated Static Pile
[6 empty] | Contribution |  | Process | Amount | Unit |  | ____Process__
| Aerated Static Pile | Without Amendment | Medium_Base | Low | Upgraded |  | 79.41% | Aeration Tanks; wastewater treatment unit; at updated plant - US | 0.00233 | kg PM2.5 eq | Particulate Matter Formation Potential (PMFP) - kg PM2.5 eq | Low_Medium_Base_Upgraded_Particulate Matter Formation Potential (PMFP) - kg PM2.5 eq_Aeration Tanks; wastewater treatment unit; at updated plant - US_Without Amendment_Aerated Static Pile
| Aerated Static Pile | Without Amendment | Medium_Base | Low | Upgraded |  | 23.11% | Clear Cove Primary Clarification; wastewater treatment unit; at updated plant - US | 0.00068 | kg PM2.5 eq | Particulate Matter Formation Potential (PMFP) - kg PM2.5 eq | Low_Medium_Base_Upgraded_Particulate Matter Formation Potential (PMFP) - kg PM2.5 eq_Clear Cove Primary Clarification; wastewater treatment unit; at updated plant - US_Without Amendment_Aerated Static Pile
| Aerated Static Pile | Without Amendment | Medium_Base | Low | Upgraded |  | 20.03% | Pre-Anoxic & Swing tank; wastewater treatment unit; at updated plant - US | 0.00059 | kg PM2.5 eq | Particulate Matter Formation Potential (PMFP) - kg PM2.5 eq | Low_Medium_Base_Upgraded_Particulate Matter Formation Potential (PMFP) - kg PM2.5 eq_Pre-Anoxic & Swing tank; wastewater treatment unit; at updated plant - US_Without Amendment_Aerated Static Pile
| Aerated Static Pile | Without Amendment | Medium_Base | Low | Upgraded |  | 15.88% | Wet Well and Sump Station; wastewater treatment unit; at updated plant - US | 0.00047 | kg PM2.5 eq | Particulate Matter Formation Potential (PMFP) - kg PM2.5 eq | Low_Medium_Base_Upgraded_Particulate Matter Formation Potential (PMFP) - kg PM2.5 eq_Wet Well and Sump Station; wastewater treatment unit; at updated plant - US_Without Amendment_Aerated Static Pile
| Aerated Static Pile | Without Amendment | Medium_Base | Low | Upgraded |  | 10.71% | Waste Receiving and Holding; wastewater treatment unit; at updated plant - US | 0.00031 | kg PM2.5 eq | Particulate Matter Formation Potential (PMFP) - kg PM2.5 eq | Low_Medium_Base_Upgraded_Particulate Matter Formation Potential (PMFP) - kg PM2.5 eq_Waste Receiving and Holding; wastewater treatment unit; at updated plant - US_Without Amendment_Aerated Static Pile
| Aerated Static Pile | Without Amendment | Medium_Base | Low | Upgraded |  | 10.64% | Biosolids composting; aerated static pile; wastewater treatment unit; at updated plant - US | 0.00031 | kg PM2.5 eq | Particulate Matter Formation Potential (PMFP) - kg PM2.5 eq | Low_Medium_Base_Upgraded_Particulate Matter Formation Potential (PMFP) - kg PM2.5 eq_Biosolids composting; aerated static pile; wastewater treatment unit; at updated plant - US_Without Amendment_Aerated Static Pile
| Aerated Static Pile | Without Amendment | Medium_Base | Low | Upgraded |  | 9.08% | Influent Pump Station; wastewater treatment unit; at updated plant - US | 0.00027 | kg PM2.5 eq | Particulate Matter Formation Potential (PMFP) - kg PM2.5 eq | Low_Medium_Base_Upgraded_Particulate Matter Formation Potential (PMFP) - kg PM2.5 eq_Influent Pump Station; wastewater treatment unit; at updated plant - US_Without Amendment_Aerated Static Pile
| Aerated Static Pile | Without Amendment | Medium_Base | Low | Upgraded |  | 5.66% | Wastewater collection; operation and infrastructure; m3 wastewater | 0.00017 | kg PM2.5 eq | Particulate Matter Formation Potential (PMFP) - kg PM2.5 eq | Low_Medium_Base_Upgraded_Particulate Matter Formation Potential (PMFP) - kg PM2.5 eq_Wastewater collection; operation and infrastructure; m3 wastewater_Without Amendment_Aerated Static Pile
| Aerated Static Pile | Without Amendment | Medium_Base | Low | Upgraded |  | 4.91% | Belt filter press; wastewater treatment unit; at updated plant - US | 0.00014 | kg PM2.5 eq | Particulate Matter Formation Potential (PMFP) - kg PM2.5 eq | Low_Medium_Base_Upgraded_Particulate Matter Formation Potential (PMFP) - kg PM2.5 eq_Belt filter press; wastewater treatment unit; at updated plant - US_Without Amendment_Aerated Static Pile
| Aerated Static Pile | Without Amendment | Medium_Base | Low | Upgraded |  | 3.24% | Gravity Belt Thickener; wastewater treatment unit; at updated plant - US | 9.5154e-05 | kg PM2.5 eq | Particulate Matter Formation Potential (PMFP) - kg PM2.5 eq | Low_Medium_Base_Upgraded_Particulate Matter Formation Potential (PMFP) - kg PM2.5 eq_Gravity Belt Thickener; wastewater treatment unit; at updated plant - US_Without Amendment_Aerated Static Pile
| Aerated Static Pile | Without Amendment | Medium_Base | Low | Upgraded |  | 2.38% | Blend Tank; wastewater treatment unit; at updated plant - US | 6.9942e-05 | kg PM2.5 eq | Particulate Matter Formation Potential (PMFP) - kg PM2.5 eq | Low_Medium_Base_Upgraded_Particulate Matter Formation Potential (PMFP) - kg PM2.5 eq_Blend Tank; wastewater treatment unit; at updated plant - US_Without Amendment_Aerated Static Pile
| Aerated Static Pile | Without Amendment | Medium_Base | Low | Upgraded |  | 1.7% | Effluent release; wastewater treatment unit; at surface water; m3 wastewater - US | 4.9974e-05 | kg PM2.5 eq | Particulate Matter Formation Potential (PMFP) - kg PM2.5 eq | Low_Medium_Base_Upgraded_Particulate Matter Formation Potential (PMFP) - kg PM2.5 eq_Effluent release; wastewater treatment unit; at surface water; m3 wastewater - US_Without Amendment_Aerated Static Pile
| Aerated Static Pile | Without Amendment | Medium_Base | Low | Upgraded |  | 1.65% | Land application of compost; wastewater treatment unit; at updated plant - US | 4.8395e-05 | kg PM2.5 eq | Particulate Matter Formation Potential (PMFP) - kg PM2.5 eq | Low_Medium_Base_Upgraded_Particulate Matter Formation Potential (PMFP) - kg PM2.5 eq_Land application of compost; wastewater treatment unit; at updated plant - US_Without Amendment_Aerated Static Pile
| Aerated Static Pile | Without Amendment | Medium_Base | Low | Upgraded |  | 1.18% | ClearCove SCP; wastewater treatment unit; at updated plant - US | 3.4562e-05 | kg PM2.5 eq | Particulate Matter Formation Potential (PMFP) - kg PM2.5 eq | Low_Medium_Base_Upgraded_Particulate Matter Formation Potential (PMFP) - kg PM2.5 eq_ClearCove SCP; wastewater treatment unit; at updated plant - US_Without Amendment_Aerated Static Pile
| Aerated Static Pile | Without Amendment | Medium_Base | Low | Upgraded |  | 0.3% | Control Building; at upgraded wastewater treatment plant - US | 8.8213e-06 | kg PM2.5 eq | Particulate Matter Formation Potential (PMFP) - kg PM2.5 eq | Low_Medium_Base_Upgraded_Particulate Matter Formation Potential (PMFP) - kg PM2.5 eq_Control Building; at upgraded wastewater treatment plant - US_Without Amendment_Aerated Static Pile
| Aerated Static Pile | Without Amendment | Medium_Base | Low | Upgraded |  | -89.86% | Anaerobic Digestion; wastewater treatment unit; at updated plant - US | -0.00264 | kg PM2.5 eq | Particulate Matter Formation Potential (PMFP) - kg PM2.5 eq | Low_Medium_Base_Upgraded_Particulate Matter Formation Potential (PMFP) - kg PM2.5 eq_Anaerobic Digestion; wastewater treatment unit; at updated plant - US_Without Amendment_Aerated Static Pile
[6 empty] | Contribution |  | Process | Amount | Unit |  | ____Process__
| Aerated Static Pile | Without Amendment | Medium_Base | Low | Upgraded |  | 79.16% | Aeration Tanks; wastewater treatment unit; at updated plant - US | 0.16577 | kg O3 eq | Smog Formation Potential (SFP) - kg O3 eq | Low_Medium_Base_Upgraded_Smog Formation Potential (SFP) - kg O3 eq_Aeration Tanks; wastewater treatment unit; at updated plant - US_Without Amendment_Aerated Static Pile
| Aerated Static Pile | Without Amendment | Medium_Base | Low | Upgraded |  | 22.96% | Clear Cove Primary Clarification; wastewater treatment unit; at updated plant - US | 0.04807 | kg O3 eq | Smog Formation Potential (SFP) - kg O3 eq | Low_Medium_Base_Upgraded_Smog Formation Potential (SFP) - kg O3 eq_Clear Cove Primary Clarification; wastewater treatment unit; at updated plant - US_Without Amendment_Aerated Static Pile
| Aerated Static Pile | Without Amendment | Medium_Base | Low | Upgraded |  | 20.02% | Pre-Anoxic & Swing tank; wastewater treatment unit; at updated plant - US | 0.04192 | kg O3 eq | Smog Formation Potential (SFP) - kg O3 eq | Low_Medium_Base_Upgraded_Smog Formation Potential (SFP) - kg O3 eq_Pre-Anoxic & Swing tank; wastewater treatment unit; at updated plant - US_Without Amendment_Aerated Static Pile
| Aerated Static Pile | Without Amendment | Medium_Base | Low | Upgraded |  | 15.82% | Wet Well and Sump Station; wastewater treatment unit; at updated plant - US | 0.03313 | kg O3 eq | Smog Formation Potential (SFP) - kg O3 eq | Low_Medium_Base_Upgraded_Smog Formation Potential (SFP) - kg O3 eq_Wet Well and Sump Station; wastewater treatment unit; at updated plant - US_Without Amendment_Aerated Static Pile
| Aerated Static Pile | Without Amendment | Medium_Base | Low | Upgraded |  | 14.67% | Waste Receiving and Holding; wastewater treatment unit; at updated plant - US | 0.03071 | kg O3 eq | Smog Formation Potential (SFP) - kg O3 eq | Low_Medium_Base_Upgraded_Smog Formation Potential (SFP) - kg O3 eq_Waste Receiving and Holding; wastewater treatment unit; at updated plant - US_Without Amendment_Aerated Static Pile
| Aerated Static Pile | Without Amendment | Medium_Base | Low | Upgraded |  | 10.6% | Biosolids composting; aerated static pile; wastewater treatment unit; at updated plant - US | 0.02219 | kg O3 eq | Smog Formation Potential (SFP) - kg O3 eq | Low_Medium_Base_Upgraded_Smog Formation Potential (SFP) - kg O3 eq_Biosolids composting; aerated static pile; wastewater treatment unit; at updated plant - US_Without Amendment_Aerated Static Pile
| Aerated Static Pile | Without Amendment | Medium_Base | Low | Upgraded |  | 9.26% | Influent Pump Station; wastewater treatment unit; at updated plant - US | 0.0194 | kg O3 eq | Smog Formation Potential (SFP) - kg O3 eq | Low_Medium_Base_Upgraded_Smog Formation Potential (SFP) - kg O3 eq_Influent Pump Station; wastewater treatment unit; at updated plant - US_Without Amendment_Aerated Static Pile
| Aerated Static Pile | Without Amendment | Medium_Base | Low | Upgraded |  | 5.69% | Wastewater collection; operation and infrastructure; m3 wastewater | 0.01192 | kg O3 eq | Smog Formation Potential (SFP) - kg O3 eq | Low_Medium_Base_Upgraded_Smog Formation Potential (SFP) - kg O3 eq_Wastewater collection; operation and infrastructure; m3 wastewater_Without Amendment_Aerated Static Pile
| Aerated Static Pile | Without Amendment | Medium_Base | Low | Upgraded |  | 4.84% | Belt filter press; wastewater treatment unit; at updated plant - US | 0.01014 | kg O3 eq | Smog Formation Potential (SFP) - kg O3 eq | Low_Medium_Base_Upgraded_Smog Formation Potential (SFP) - kg O3 eq_Belt filter press; wastewater treatment unit; at updated plant - US_Without Amendment_Aerated Static Pile
| Aerated Static Pile | Without Amendment | Medium_Base | Low | Upgraded |  | 3.18% | Gravity Belt Thickener; wastewater treatment unit; at updated plant - US | 0.00665 | kg O3 eq | Smog Formation Potential (SFP) - kg O3 eq | Low_Medium_Base_Upgraded_Smog Formation Potential (SFP) - kg O3 eq_Gravity Belt Thickener; wastewater treatment unit; at updated plant - US_Without Amendment_Aerated Static Pile
| Aerated Static Pile | Without Amendment | Medium_Base | Low | Upgraded |  | 2.37% | Blend Tank; wastewater treatment unit; at updated plant - US | 0.00497 | kg O3 eq | Smog Formation Potential (SFP) - kg O3 eq | Low_Medium_Base_Upgraded_Smog Formation Potential (SFP) - kg O3 eq_Blend Tank; wastewater treatment unit; at updated plant - US_Without Amendment_Aerated Static Pile
| Aerated Static Pile | Without Amendment | Medium_Base | Low | Upgraded |  | 1.62% | Effluent release; wastewater treatment unit; at surface water; m3 wastewater - US | 0.00339 | kg O3 eq | Smog Formation Potential (SFP) - kg O3 eq | Low_Medium_Base_Upgraded_Smog Formation Potential (SFP) - kg O3 eq_Effluent release; wastewater treatment unit; at surface water; m3 wastewater - US_Without Amendment_Aerated Static Pile
| Aerated Static Pile | Without Amendment | Medium_Base | Low | Upgraded |  | 1.17% | ClearCove SCP; wastewater treatment unit; at updated plant - US | 0.00246 | kg O3 eq | Smog Formation Potential (SFP) - kg O3 eq | Low_Medium_Base_Upgraded_Smog Formation Potential (SFP) - kg O3 eq_ClearCove SCP; wastewater treatment unit; at updated plant - US_Without Amendment_Aerated Static Pile
| Aerated Static Pile | Without Amendment | Medium_Base | Low | Upgraded |  | 0.26% | Control Building; at upgraded wastewater treatment plant - US | 0.00054 | kg O3 eq | Smog Formation Potential (SFP) - kg O3 eq | Low_Medium_Base_Upgraded_Smog Formation Potential (SFP) - kg O3 eq_Control Building; at upgraded wastewater treatment plant - US_Without Amendment_Aerated Static Pile
| Aerated Static Pile | Without Amendment | Medium_Base | Low | Upgraded |  | -1.19% | Land application of compost; wastewater treatment unit; at updated plant - US | -0.00249 | kg O3 eq | Smog Formation Potential (SFP) - kg O3 eq | Low_Medium_Base_Upgraded_Smog Formation Potential (SFP) - kg O3 eq_Land application of compost; wastewater treatment unit; at updated plant - US_Without Amendment_Aerated Static Pile
| Aerated Static Pile | Without Amendment | Medium_Base | Low | Upgraded |  | -90.43% | Anaerobic Digestion; wastewater treatment unit; at updated plant - US | -0.18936 | kg O3 eq | Smog Formation Potential (SFP) - kg O3 eq | Low_Medium_Base_Upgraded_Smog Formation Potential (SFP) - kg O3 eq_Anaerobic Digestion; wastewater treatment unit; at updated plant - US_Without Amendment_Aerated Static Pile
[6 empty] | Contribution |  | Process | Amount | Unit |  | ____Process__
| Aerated Static Pile | Without Amendment | Medium_Base | Low | Upgraded |  | 184.4% | Waste Receiving and Holding; wastewater treatment unit; at updated plant - US | 0.00028 | m3 H2O | Water Use (WU) - m3 H2O | Low_Medium_Base_Upgraded_Water Use (WU) - m3 H2O_Waste Receiving and Holding; wastewater treatment unit; at updated plant - US_Without Amendment_Aerated Static Pile
| Aerated Static Pile | Without Amendment | Medium_Base | Low | Upgraded |  | 120.4% | Influent Pump Station; wastewater treatment unit; at updated plant - US | 0.00018 | m3 H2O | Water Use (WU) - m3 H2O | Low_Medium_Base_Upgraded_Water Use (WU) - m3 H2O_Influent Pump Station; wastewater treatment unit; at updated plant - US_Without Amendment_Aerated Static Pile
| Aerated Static Pile | Without Amendment | Medium_Base | Low | Upgraded |  | 117.5% | Clear Cove Primary Clarification; wastewater treatment unit; at updated plant - US | 0.00018 | m3 H2O | Water Use (WU) - m3 H2O | Low_Medium_Base_Upgraded_Water Use (WU) - m3 H2O_Clear Cove Primary Clarification; wastewater treatment unit; at updated plant - US_Without Amendment_Aerated Static Pile
| Aerated Static Pile | Without Amendment | Medium_Base | Low | Upgraded |  | 106.5% | Aeration Tanks; wastewater treatment unit; at updated plant - US | 0.00016 | m3 H2O | Water Use (WU) - m3 H2O | Low_Medium_Base_Upgraded_Water Use (WU) - m3 H2O_Aeration Tanks; wastewater treatment unit; at updated plant - US_Without Amendment_Aerated Static Pile
| Aerated Static Pile | Without Amendment | Medium_Base | Low | Upgraded |  | 97.06% | Control Building; at upgraded wastewater treatment plant - US | 0.00015 | m3 H2O | Water Use (WU) - m3 H2O | Low_Medium_Base_Upgraded_Water Use (WU) - m3 H2O_Control Building; at upgraded wastewater treatment plant - US_Without Amendment_Aerated Static Pile
| Aerated Static Pile | Without Amendment | Medium_Base | Low | Upgraded |  | 45.07% | Effluent release; wastewater treatment unit; at surface water; m3 wastewater - US | 6.8836e-05 | m3 H2O | Water Use (WU) - m3 H2O | Low_Medium_Base_Upgraded_Water Use (WU) - m3 H2O_Effluent release; wastewater treatment unit; at surface water; m3 wastewater - US_Without Amendment_Aerated Static Pile
| Aerated Static Pile | Without Amendment | Medium_Base | Low | Upgraded |  | 28.31% | Pre-Anoxic & Swing tank; wastewater treatment unit; at updated plant - US | 4.3235e-05 | m3 H2O | Water Use (WU) - m3 H2O | Low_Medium_Base_Upgraded_Water Use (WU) - m3 H2O_Pre-Anoxic & Swing tank; wastewater treatment unit; at updated plant - US_Without Amendment_Aerated Static Pile
| Aerated Static Pile | Without Amendment | Medium_Base | Low | Upgraded |  | 19.91% | Gravity Belt Thickener; wastewater treatment unit; at updated plant - US | 3.0408e-05 | m3 H2O | Water Use (WU) - m3 H2O | Low_Medium_Base_Upgraded_Water Use (WU) - m3 H2O_Gravity Belt Thickener; wastewater treatment unit; at updated plant - US_Without Amendment_Aerated Static Pile
| Aerated Static Pile | Without Amendment | Medium_Base | Low | Upgraded |  | 19.83% | Belt filter press; wastewater treatment unit; at updated plant - US | 3.0289e-05 | m3 H2O | Water Use (WU) - m3 H2O | Low_Medium_Base_Upgraded_Water Use (WU) - m3 H2O_Belt filter press; wastewater treatment unit; at updated plant - US_Without Amendment_Aerated Static Pile
| Aerated Static Pile | Without Amendment | Medium_Base | Low | Upgraded |  | 11.46% | Wet Well and Sump Station; wastewater treatment unit; at updated plant - US | 1.7507e-05 | m3 H2O | Water Use (WU) - m3 H2O | Low_Medium_Base_Upgraded_Water Use (WU) - m3 H2O_Wet Well and Sump Station; wastewater treatment unit; at updated plant - US_Without Amendment_Aerated Static Pile
| Aerated Static Pile | Without Amendment | Medium_Base | Low | Upgraded |  | 5.43% | Biosolids composting; aerated static pile; wastewater treatment unit; at updated plant - US | 8.2924e-06 | m3 H2O | Water Use (WU) - m3 H2O | Low_Medium_Base_Upgraded_Water Use (WU) - m3 H2O_Biosolids composting; aerated static pile; wastewater treatment unit; at updated plant - US_Without Amendment_Aerated Static Pile
| Aerated Static Pile | Without Amendment | Medium_Base | Low | Upgraded |  | 4.6% | Blend Tank; wastewater treatment unit; at updated plant - US | 7.018e-06 | m3 H2O | Water Use (WU) - m3 H2O | Low_Medium_Base_Upgraded_Water Use (WU) - m3 H2O_Blend Tank; wastewater treatment unit; at updated plant - US_Without Amendment_Aerated Static Pile
| Aerated Static Pile | Without Amendment | Medium_Base | Low | Upgraded |  | 3.31% | Wastewater collection; operation and infrastructure; m3 wastewater | 5.0609e-06 | m3 H2O | Water Use (WU) - m3 H2O | Low_Medium_Base_Upgraded_Water Use (WU) - m3 H2O_Wastewater collection; operation and infrastructure; m3 wastewater_Without Amendment_Aerated Static Pile
| Aerated Static Pile | Without Amendment | Medium_Base | Low | Upgraded |  | 0.5% | ClearCove SCP; wastewater treatment unit; at updated plant - US | 7.6697e-07 | m3 H2O | Water Use (WU) - m3 H2O | Low_Medium_Base_Upgraded_Water Use (WU) - m3 H2O_ClearCove SCP; wastewater treatment unit; at updated plant - US_Without Amendment_Aerated Static Pile
| Aerated Static Pile | Without Amendment | Medium_Base | Low | Upgraded |  | -25.27% | Anaerobic Digestion; wastewater treatment unit; at updated plant - US | -3.8591e-05 | m3 H2O | Water Use (WU) - m3 H2O | Low_Medium_Base_Upgraded_Water Use (WU) - m3 H2O_Anaerobic Digestion; wastewater treatment unit; at updated plant - US_Without Amendment_Aerated Static Pile
| Aerated Static Pile | Without Amendment | Medium_Base | Low | Upgraded |  | -639% | Land application of compost; wastewater treatment unit; at updated plant - US | -0.00098 | m3 H2O | Water Use (WU) - m3 H2O | Low_Medium_Base_Upgraded_Water Use (WU) - m3 H2O_Land application of compost; wastewater treatment unit; at updated plant - US_Without Amendment_Aerated Static Pile
[6 empty] | Contribution |  | Process | Amount | Unit |  | ____Process__
| Aerated Static Pile | Without Amendment | Medium_High | Low | Upgraded |  | 118.8% | Aeration Tanks; wastewater treatment unit; at updated plant - US | 0.01722 | kg SO2 eq | Acidification Potential (AP) - kg SO2 eq | Low_Medium_High_Upgraded_Acidification Potential (AP) - kg SO2 eq_Aeration Tanks; wastewater treatment unit; at updated plant - US_Without Amendment_Aerated Static Pile
| Aerated Static Pile | Without Amendment | Medium_High | Low | Upgraded |  | 34.36% | Clear Cove Primary Clarification; wastewater treatment unit; at updated plant - US | 0.00498 | kg SO2 eq | Acidification Potential (AP) - kg SO2 eq | Low_Medium_High_Upgraded_Acidification Potential (AP) - kg SO2 eq_Clear Cove Primary Clarification; wastewater treatment unit; at updated plant - US_Without Amendment_Aerated Static Pile
| Aerated Static Pile | Without Amendment | Medium_High | Low | Upgraded |  | 29.98% | Pre-Anoxic & Swing tank; wastewater treatment unit; at updated plant - US | 0.00435 | kg SO2 eq | Acidification Potential (AP) - kg SO2 eq | Low_Medium_High_Upgraded_Acidification Potential (AP) - kg SO2 eq_Pre-Anoxic & Swing tank; wastewater treatment unit; at updated plant - US_Without Amendment_Aerated Static Pile
| Aerated Static Pile | Without Amendment | Medium_High | Low | Upgraded |  | 23.8% | Wet Well and Sump Station; wastewater treatment unit; at updated plant - US | 0.00345 | kg SO2 eq | Acidification Potential (AP) - kg SO2 eq | Low_Medium_High_Upgraded_Acidification Potential (AP) - kg SO2 eq_Wet Well and Sump Station; wastewater treatment unit; at updated plant - US_Without Amendment_Aerated Static Pile
| Aerated Static Pile | Without Amendment | Medium_High | Low | Upgraded |  | 17.65% | Land application of compost; wastewater treatment unit; at updated plant - US | 0.00256 | kg SO2 eq | Acidification Potential (AP) - kg SO2 eq | Low_Medium_High_Upgraded_Acidification Potential (AP) - kg SO2 eq_Land application of compost; wastewater treatment unit; at updated plant - US_Without Amendment_Aerated Static Pile
| Aerated Static Pile | Without Amendment | Medium_High | Low | Upgraded |  | 17.46% | Waste Receiving and Holding; wastewater treatment unit; at updated plant - US | 0.00253 | kg SO2 eq | Acidification Potential (AP) - kg SO2 eq | Low_Medium_High_Upgraded_Acidification Potential (AP) - kg SO2 eq_Waste Receiving and Holding; wastewater treatment unit; at updated plant - US_Without Amendment_Aerated Static Pile
| Aerated Static Pile | Without Amendment | Medium_High | Low | Upgraded |  | 15.47% | Biosolids composting; aerated static pile; wastewater treatment unit; at updated plant - US | 0.00224 | kg SO2 eq | Acidification Potential (AP) - kg SO2 eq | Low_Medium_High_Upgraded_Acidification Potential (AP) - kg SO2 eq_Biosolids composting; aerated static pile; wastewater treatment unit; at updated plant - US_Without Amendment_Aerated Static Pile
| Aerated Static Pile | Without Amendment | Medium_High | Low | Upgraded |  | 14.27% | Influent Pump Station; wastewater treatment unit; at updated plant - US | 0.00207 | kg SO2 eq | Acidification Potential (AP) - kg SO2 eq | Low_Medium_High_Upgraded_Acidification Potential (AP) - kg SO2 eq_Influent Pump Station; wastewater treatment unit; at updated plant - US_Without Amendment_Aerated Static Pile
| Aerated Static Pile | Without Amendment | Medium_High | Low | Upgraded |  | 8.51% | Wastewater collection; operation and infrastructure; m3 wastewater | 0.00123 | kg SO2 eq | Acidification Potential (AP) - kg SO2 eq | Low_Medium_High_Upgraded_Acidification Potential (AP) - kg SO2 eq_Wastewater collection; operation and infrastructure; m3 wastewater_Without Amendment_Aerated Static Pile
| Aerated Static Pile | Without Amendment | Medium_High | Low | Upgraded |  | 7.04% | Belt filter press; wastewater treatment unit; at updated plant - US | 0.00102 | kg SO2 eq | Acidification Potential (AP) - kg SO2 eq | Low_Medium_High_Upgraded_Acidification Potential (AP) - kg SO2 eq_Belt filter press; wastewater treatment unit; at updated plant - US_Without Amendment_Aerated Static Pile
| Aerated Static Pile | Without Amendment | Medium_High | Low | Upgraded |  | 4.86% | Gravity Belt Thickener; wastewater treatment unit; at updated plant - US | 0.0007 | kg SO2 eq | Acidification Potential (AP) - kg SO2 eq | Low_Medium_High_Upgraded_Acidification Potential (AP) - kg SO2 eq_Gravity Belt Thickener; wastewater treatment unit; at updated plant - US_Without Amendment_Aerated Static Pile
| Aerated Static Pile | Without Amendment | Medium_High | Low | Upgraded |  | 3.56% | Blend Tank; wastewater treatment unit; at updated plant - US | 0.00052 | kg SO2 eq | Acidification Potential (AP) - kg SO2 eq | Low_Medium_High_Upgraded_Acidification Potential (AP) - kg SO2 eq_Blend Tank; wastewater treatment unit; at updated plant - US_Without Amendment_Aerated Static Pile
| Aerated Static Pile | Without Amendment | Medium_High | Low | Upgraded |  | 2.39% | Effluent release; wastewater treatment unit; at surface water; m3 wastewater - US | 0.00035 | kg SO2 eq | Acidification Potential (AP) - kg SO2 eq | Low_Medium_High_Upgraded_Acidification Potential (AP) - kg SO2 eq_Effluent release; wastewater treatment unit; at surface water; m3 wastewater - US_Without Amendment_Aerated Static Pile
| Aerated Static Pile | Without Amendment | Medium_High | Low | Upgraded |  | 1.76% | ClearCove SCP; wastewater treatment unit; at updated plant - US | 0.00026 | kg SO2 eq | Acidification Potential (AP) - kg SO2 eq | Low_Medium_High_Upgraded_Acidification Potential (AP) - kg SO2 eq_ClearCove SCP; wastewater treatment unit; at updated plant - US_Without Amendment_Aerated Static Pile
| Aerated Static Pile | Without Amendment | Medium_High | Low | Upgraded |  | 0.28% | Control Building; at upgraded wastewater treatment plant - US | 4.0355e-05 | kg SO2 eq | Acidification Potential (AP) - kg SO2 eq | Low_Medium_High_Upgraded_Acidification Potential (AP) - kg SO2 eq_Control Building; at upgraded wastewater treatment plant - US_Without Amendment_Aerated Static Pile
| Aerated Static Pile | Without Amendment | Medium_High | Low | Upgraded |  | -400.2% | Anaerobic Digestion; wastewater treatment unit; at updated plant - US | -0.05801 | kg SO2 eq | Acidification Potential (AP) - kg SO2 eq | Low_Medium_High_Upgraded_Acidification Potential (AP) - kg SO2 eq_Anaerobic Digestion; wastewater treatment unit; at updated plant - US_Without Amendment_Aerated Static Pile
[6 empty] | Contribution |  | Process | Amount | Unit |  | ____Process__
| Aerated Static Pile | Without Amendment | Medium_High | Low | Upgraded |  | 167% | Waste Receiving and Holding; wastewater treatment unit; at updated plant - US | 4.279 | MJ | Cumulative Energy Demand (CED) - MJ | Low_Medium_High_Upgraded_Cumulative Energy Demand (CED) - MJ_Waste Receiving and Holding; wastewater treatment unit; at updated plant - US_Without Amendment_Aerated Static Pile
| Aerated Static Pile | Without Amendment | Medium_High | Low | Upgraded |  | 137.9% | Aeration Tanks; wastewater treatment unit; at updated plant - US | 3.533 | MJ | Cumulative Energy Demand (CED) - MJ | Low_Medium_High_Upgraded_Cumulative Energy Demand (CED) - MJ_Aeration Tanks; wastewater treatment unit; at updated plant - US_Without Amendment_Aerated Static Pile
| Aerated Static Pile | Without Amendment | Medium_High | Low | Upgraded |  | 45.38% | Clear Cove Primary Clarification; wastewater treatment unit; at updated plant - US | 1.1629 | MJ | Cumulative Energy Demand (CED) - MJ | Low_Medium_High_Upgraded_Cumulative Energy Demand (CED) - MJ_Clear Cove Primary Clarification; wastewater treatment unit; at updated plant - US_Without Amendment_Aerated Static Pile
| Aerated Static Pile | Without Amendment | Medium_High | Low | Upgraded |  | 34.62% | Pre-Anoxic & Swing tank; wastewater treatment unit; at updated plant - US | 0.88705 | MJ | Cumulative Energy Demand (CED) - MJ | Low_Medium_High_Upgraded_Cumulative Energy Demand (CED) - MJ_Pre-Anoxic & Swing tank; wastewater treatment unit; at updated plant - US_Without Amendment_Aerated Static Pile
| Aerated Static Pile | Without Amendment | Medium_High | Low | Upgraded |  | 34.46% | Influent Pump Station; wastewater treatment unit; at updated plant - US | 0.88297 | MJ | Cumulative Energy Demand (CED) - MJ | Low_Medium_High_Upgraded_Cumulative Energy Demand (CED) - MJ_Influent Pump Station; wastewater treatment unit; at updated plant - US_Without Amendment_Aerated Static Pile
| Aerated Static Pile | Without Amendment | Medium_High | Low | Upgraded |  | 27.18% | Wet Well and Sump Station; wastewater treatment unit; at updated plant - US | 0.69645 | MJ | Cumulative Energy Demand (CED) - MJ | Low_Medium_High_Upgraded_Cumulative Energy Demand (CED) - MJ_Wet Well and Sump Station; wastewater treatment unit; at updated plant - US_Without Amendment_Aerated Static Pile
| Aerated Static Pile | Without Amendment | Medium_High | Low | Upgraded |  | 17.94% | Biosolids composting; aerated static pile; wastewater treatment unit; at updated plant - US | 0.4596 | MJ | Cumulative Energy Demand (CED) - MJ | Low_Medium_High_Upgraded_Cumulative Energy Demand (CED) - MJ_Biosolids composting; aerated static pile; wastewater treatment unit; at updated plant - US_Without Amendment_Aerated Static Pile
| Aerated Static Pile | Without Amendment | Medium_High | Low | Upgraded |  | 14.87% | Belt filter press; wastewater treatment unit; at updated plant - US | 0.38093 | MJ | Cumulative Energy Demand (CED) - MJ | Low_Medium_High_Upgraded_Cumulative Energy Demand (CED) - MJ_Belt filter press; wastewater treatment unit; at updated plant - US_Without Amendment_Aerated Static Pile
| Aerated Static Pile | Without Amendment | Medium_High | Low | Upgraded |  | 13.04% | Gravity Belt Thickener; wastewater treatment unit; at updated plant - US | 0.33404 | MJ | Cumulative Energy Demand (CED) - MJ | Low_Medium_High_Upgraded_Cumulative Energy Demand (CED) - MJ_Gravity Belt Thickener; wastewater treatment unit; at updated plant - US_Without Amendment_Aerated Static Pile
| Aerated Static Pile | Without Amendment | Medium_High | Low | Upgraded |  | 9.99% | Wastewater collection; operation and infrastructure; m3 wastewater | 0.25606 | MJ | Cumulative Energy Demand (CED) - MJ | Low_Medium_High_Upgraded_Cumulative Energy Demand (CED) - MJ_Wastewater collection; operation and infrastructure; m3 wastewater_Without Amendment_Aerated Static Pile
| Aerated Static Pile | Without Amendment | Medium_High | Low | Upgraded |  | 5.7% | Control Building; at upgraded wastewater treatment plant - US | 0.14599 | MJ | Cumulative Energy Demand (CED) - MJ | Low_Medium_High_Upgraded_Cumulative Energy Demand (CED) - MJ_Control Building; at upgraded wastewater treatment plant - US_Without Amendment_Aerated Static Pile
| Aerated Static Pile | Without Amendment | Medium_High | Low | Upgraded |  | 5.2% | Effluent release; wastewater treatment unit; at surface water; m3 wastewater - US | 0.13321 | MJ | Cumulative Energy Demand (CED) - MJ | Low_Medium_High_Upgraded_Cumulative Energy Demand (CED) - MJ_Effluent release; wastewater treatment unit; at surface water; m3 wastewater - US_Without Amendment_Aerated Static Pile
| Aerated Static Pile | Without Amendment | Medium_High | Low | Upgraded |  | 4.15% | Blend Tank; wastewater treatment unit; at updated plant - US | 0.10638 | MJ | Cumulative Energy Demand (CED) - MJ | Low_Medium_High_Upgraded_Cumulative Energy Demand (CED) - MJ_Blend Tank; wastewater treatment unit; at updated plant - US_Without Amendment_Aerated Static Pile
| Aerated Static Pile | Without Amendment | Medium_High | Low | Upgraded |  | 1.99% | ClearCove SCP; wastewater treatment unit; at updated plant - US | 0.05093 | MJ | Cumulative Energy Demand (CED) - MJ | Low_Medium_High_Upgraded_Cumulative Energy Demand (CED) - MJ_ClearCove SCP; wastewater treatment unit; at updated plant - US_Without Amendment_Aerated Static Pile
| Aerated Static Pile | Without Amendment | Medium_High | Low | Upgraded |  | -15.58% | Land application of compost; wastewater treatment unit; at updated plant - US | -0.39923 | MJ | Cumulative Energy Demand (CED) - MJ | Low_Medium_High_Upgraded_Cumulative Energy Demand (CED) - MJ_Land application of compost; wastewater treatment unit; at updated plant - US_Without Amendment_Aerated Static Pile
| Aerated Static Pile | Without Amendment | Medium_High | Low | Upgraded |  | -603.8% | Anaerobic Digestion; wastewater treatment unit; at updated plant - US | -15.4718 | MJ | Cumulative Energy Demand (CED) - MJ | Low_Medium_High_Upgraded_Cumulative Energy Demand (CED) - MJ_Anaerobic Digestion; wastewater treatment unit; at updated plant - US_Without Amendment_Aerated Static Pile
[6 empty] | Contribution |  | Process | Amount | Unit |  | ____Process__
| Aerated Static Pile | Without Amendment | Medium_High | Low | Upgraded |  | 87.13% | Effluent release; wastewater treatment unit; at surface water; m3 wastewater - US | 0.01161 | kg N eq | Eutrophication Potential (EP) - kg N eq | Low_Medium_High_Upgraded_Eutrophication Potential (EP) - kg N eq_Effluent release; wastewater treatment unit; at surface water; m3 wastewater - US_Without Amendment_Aerated Static Pile
| Aerated Static Pile | Without Amendment | Medium_High | Low | Upgraded |  | 13.29% | Land application of compost; wastewater treatment unit; at updated plant - US | 0.00177 | kg N eq | Eutrophication Potential (EP) - kg N eq | Low_Medium_High_Upgraded_Eutrophication Potential (EP) - kg N eq_Land application of compost; wastewater treatment unit; at updated plant - US_Without Amendment_Aerated Static Pile
| Aerated Static Pile | Without Amendment | Medium_High | Low | Upgraded |  | 4.1% | Aeration Tanks; wastewater treatment unit; at updated plant - US | 0.00055 | kg N eq | Eutrophication Potential (EP) - kg N eq | Low_Medium_High_Upgraded_Eutrophication Potential (EP) - kg N eq_Aeration Tanks; wastewater treatment unit; at updated plant - US_Without Amendment_Aerated Static Pile
| Aerated Static Pile | Without Amendment | Medium_High | Low | Upgraded |  | 1.87% | Influent Pump Station; wastewater treatment unit; at updated plant - US | 0.00025 | kg N eq | Eutrophication Potential (EP) - kg N eq | Low_Medium_High_Upgraded_Eutrophication Potential (EP) - kg N eq_Influent Pump Station; wastewater treatment unit; at updated plant - US_Without Amendment_Aerated Static Pile
| Aerated Static Pile | Without Amendment | Medium_High | Low | Upgraded |  | 1.49% | Clear Cove Primary Clarification; wastewater treatment unit; at updated plant - US | 0.0002 | kg N eq | Eutrophication Potential (EP) - kg N eq | Low_Medium_High_Upgraded_Eutrophication Potential (EP) - kg N eq_Clear Cove Primary Clarification; wastewater treatment unit; at updated plant - US_Without Amendment_Aerated Static Pile
| Aerated Static Pile | Without Amendment | Medium_High | Low | Upgraded |  | 1.43% | Waste Receiving and Holding; wastewater treatment unit; at updated plant - US | 0.00019 | kg N eq | Eutrophication Potential (EP) - kg N eq | Low_Medium_High_Upgraded_Eutrophication Potential (EP) - kg N eq_Waste Receiving and Holding; wastewater treatment unit; at updated plant - US_Without Amendment_Aerated Static Pile
| Aerated Static Pile | Without Amendment | Medium_High | Low | Upgraded |  | 1.02% | Pre-Anoxic & Swing tank; wastewater treatment unit; at updated plant - US | 0.00014 | kg N eq | Eutrophication Potential (EP) - kg N eq | Low_Medium_High_Upgraded_Eutrophication Potential (EP) - kg N eq_Pre-Anoxic & Swing tank; wastewater treatment unit; at updated plant - US_Without Amendment_Aerated Static Pile
| Aerated Static Pile | Without Amendment | Medium_High | Low | Upgraded |  | 0.81% | Wet Well and Sump Station; wastewater treatment unit; at updated plant - US | 0.00011 | kg N eq | Eutrophication Potential (EP) - kg N eq | Low_Medium_High_Upgraded_Eutrophication Potential (EP) - kg N eq_Wet Well and Sump Station; wastewater treatment unit; at updated plant - US_Without Amendment_Aerated Static Pile
| Aerated Static Pile | Without Amendment | Medium_High | Low | Upgraded |  | 0.53% | Biosolids composting; aerated static pile; wastewater treatment unit; at updated plant - US | 7.0143e-05 | kg N eq | Eutrophication Potential (EP) - kg N eq | Low_Medium_High_Upgraded_Eutrophication Potential (EP) - kg N eq_Biosolids composting; aerated static pile; wastewater treatment unit; at updated plant - US_Without Amendment_Aerated Static Pile
| Aerated Static Pile | Without Amendment | Medium_High | Low | Upgraded |  | 0.5% | Belt filter press; wastewater treatment unit; at updated plant - US | 6.6915e-05 | kg N eq | Eutrophication Potential (EP) - kg N eq | Low_Medium_High_Upgraded_Eutrophication Potential (EP) - kg N eq_Belt filter press; wastewater treatment unit; at updated plant - US_Without Amendment_Aerated Static Pile
| Aerated Static Pile | Without Amendment | Medium_High | Low | Upgraded |  | 0.45% | Gravity Belt Thickener; wastewater treatment unit; at updated plant - US | 6.059e-05 | kg N eq | Eutrophication Potential (EP) - kg N eq | Low_Medium_High_Upgraded_Eutrophication Potential (EP) - kg N eq_Gravity Belt Thickener; wastewater treatment unit; at updated plant - US_Without Amendment_Aerated Static Pile
| Aerated Static Pile | Without Amendment | Medium_High | Low | Upgraded |  | 0.28% | Wastewater collection; operation and infrastructure; m3 wastewater | 3.756e-05 | kg N eq | Eutrophication Potential (EP) - kg N eq | Low_Medium_High_Upgraded_Eutrophication Potential (EP) - kg N eq_Wastewater collection; operation and infrastructure; m3 wastewater_Without Amendment_Aerated Static Pile
| Aerated Static Pile | Without Amendment | Medium_High | Low | Upgraded |  | 0.28% | Control Building; at upgraded wastewater treatment plant - US | 3.6875e-05 | kg N eq | Eutrophication Potential (EP) - kg N eq | Low_Medium_High_Upgraded_Eutrophication Potential (EP) - kg N eq_Control Building; at upgraded wastewater treatment plant - US_Without Amendment_Aerated Static Pile
| Aerated Static Pile | Without Amendment | Medium_High | Low | Upgraded |  | 0.12% | Blend Tank; wastewater treatment unit; at updated plant - US | 1.6216e-05 | kg N eq | Eutrophication Potential (EP) - kg N eq | Low_Medium_High_Upgraded_Eutrophication Potential (EP) - kg N eq_Blend Tank; wastewater treatment unit; at updated plant - US_Without Amendment_Aerated Static Pile
| Aerated Static Pile | Without Amendment | Medium_High | Low | Upgraded |  | 0.06% | ClearCove SCP; wastewater treatment unit; at updated plant - US | 7.7567e-06 | kg N eq | Eutrophication Potential (EP) - kg N eq | Low_Medium_High_Upgraded_Eutrophication Potential (EP) - kg N eq_ClearCove SCP; wastewater treatment unit; at updated plant - US_Without Amendment_Aerated Static Pile
| Aerated Static Pile | Without Amendment | Medium_High | Low | Upgraded |  | -13.36% | Anaerobic Digestion; wastewater treatment unit; at updated plant - US | -0.00178 | kg N eq | Eutrophication Potential (EP) - kg N eq | Low_Medium_High_Upgraded_Eutrophication Potential (EP) - kg N eq_Anaerobic Digestion; wastewater treatment unit; at updated plant - US_Without Amendment_Aerated Static Pile
[6 empty] | Contribution |  | Process | Amount | Unit |  | ____Process__
| Aerated Static Pile | Without Amendment | Medium_High | Low | Upgraded |  | 214.8% | Waste Receiving and Holding; wastewater treatment unit; at updated plant - US | 0.09726 | kg oil eq | Fossil Depletion Potential (FDP) - kg oil eq | Low_Medium_High_Upgraded_Fossil Depletion Potential (FDP) - kg oil eq_Waste Receiving and Holding; wastewater treatment unit; at updated plant - US_Without Amendment_Aerated Static Pile
| Aerated Static Pile | Without Amendment | Medium_High | Low | Upgraded |  | 140.4% | Aeration Tanks; wastewater treatment unit; at updated plant - US | 0.06359 | kg oil eq | Fossil Depletion Potential (FDP) - kg oil eq | Low_Medium_High_Upgraded_Fossil Depletion Potential (FDP) - kg oil eq_Aeration Tanks; wastewater treatment unit; at updated plant - US_Without Amendment_Aerated Static Pile
| Aerated Static Pile | Without Amendment | Medium_High | Low | Upgraded |  | 46.48% | Clear Cove Primary Clarification; wastewater treatment unit; at updated plant - US | 0.02105 | kg oil eq | Fossil Depletion Potential (FDP) - kg oil eq | Low_Medium_High_Upgraded_Fossil Depletion Potential (FDP) - kg oil eq_Clear Cove Primary Clarification; wastewater treatment unit; at updated plant - US_Without Amendment_Aerated Static Pile
| Aerated Static Pile | Without Amendment | Medium_High | Low | Upgraded |  | 35.28% | Pre-Anoxic & Swing tank; wastewater treatment unit; at updated plant - US | 0.01598 | kg oil eq | Fossil Depletion Potential (FDP) - kg oil eq | Low_Medium_High_Upgraded_Fossil Depletion Potential (FDP) - kg oil eq_Pre-Anoxic & Swing tank; wastewater treatment unit; at updated plant - US_Without Amendment_Aerated Static Pile
| Aerated Static Pile | Without Amendment | Medium_High | Low | Upgraded |  | 33.32% | Influent Pump Station; wastewater treatment unit; at updated plant - US | 0.01509 | kg oil eq | Fossil Depletion Potential (FDP) - kg oil eq | Low_Medium_High_Upgraded_Fossil Depletion Potential (FDP) - kg oil eq_Influent Pump Station; wastewater treatment unit; at updated plant - US_Without Amendment_Aerated Static Pile
| Aerated Static Pile | Without Amendment | Medium_High | Low | Upgraded |  | 27.58% | Wet Well and Sump Station; wastewater treatment unit; at updated plant - US | 0.01249 | kg oil eq | Fossil Depletion Potential (FDP) - kg oil eq | Low_Medium_High_Upgraded_Fossil Depletion Potential (FDP) - kg oil eq_Wet Well and Sump Station; wastewater treatment unit; at updated plant - US_Without Amendment_Aerated Static Pile
| Aerated Static Pile | Without Amendment | Medium_High | Low | Upgraded |  | 18.46% | Biosolids composting; aerated static pile; wastewater treatment unit; at updated plant - US | 0.00836 | kg oil eq | Fossil Depletion Potential (FDP) - kg oil eq | Low_Medium_High_Upgraded_Fossil Depletion Potential (FDP) - kg oil eq_Biosolids composting; aerated static pile; wastewater treatment unit; at updated plant - US_Without Amendment_Aerated Static Pile
| Aerated Static Pile | Without Amendment | Medium_High | Low | Upgraded |  | 16.96% | Belt filter press; wastewater treatment unit; at updated plant - US | 0.00768 | kg oil eq | Fossil Depletion Potential (FDP) - kg oil eq | Low_Medium_High_Upgraded_Fossil Depletion Potential (FDP) - kg oil eq_Belt filter press; wastewater treatment unit; at updated plant - US_Without Amendment_Aerated Static Pile
| Aerated Static Pile | Without Amendment | Medium_High | Low | Upgraded |  | 15.27% | Gravity Belt Thickener; wastewater treatment unit; at updated plant - US | 0.00692 | kg oil eq | Fossil Depletion Potential (FDP) - kg oil eq | Low_Medium_High_Upgraded_Fossil Depletion Potential (FDP) - kg oil eq_Gravity Belt Thickener; wastewater treatment unit; at updated plant - US_Without Amendment_Aerated Static Pile
| Aerated Static Pile | Without Amendment | Medium_High | Low | Upgraded |  | 9.93% | Wastewater collection; operation and infrastructure; m3 wastewater | 0.0045 | kg oil eq | Fossil Depletion Potential (FDP) - kg oil eq | Low_Medium_High_Upgraded_Fossil Depletion Potential (FDP) - kg oil eq_Wastewater collection; operation and infrastructure; m3 wastewater_Without Amendment_Aerated Static Pile
| Aerated Static Pile | Without Amendment | Medium_High | Low | Upgraded |  | 6.18% | Control Building; at upgraded wastewater treatment plant - US | 0.0028 | kg oil eq | Fossil Depletion Potential (FDP) - kg oil eq | Low_Medium_High_Upgraded_Fossil Depletion Potential (FDP) - kg oil eq_Control Building; at upgraded wastewater treatment plant - US_Without Amendment_Aerated Static Pile
| Aerated Static Pile | Without Amendment | Medium_High | Low | Upgraded |  | 5.22% | Effluent release; wastewater treatment unit; at surface water; m3 wastewater - US | 0.00236 | kg oil eq | Fossil Depletion Potential (FDP) - kg oil eq | Low_Medium_High_Upgraded_Fossil Depletion Potential (FDP) - kg oil eq_Effluent release; wastewater treatment unit; at surface water; m3 wastewater - US_Without Amendment_Aerated Static Pile
| Aerated Static Pile | Without Amendment | Medium_High | Low | Upgraded |  | 4.24% | Blend Tank; wastewater treatment unit; at updated plant - US | 0.00192 | kg oil eq | Fossil Depletion Potential (FDP) - kg oil eq | Low_Medium_High_Upgraded_Fossil Depletion Potential (FDP) - kg oil eq_Blend Tank; wastewater treatment unit; at updated plant - US_Without Amendment_Aerated Static Pile
| Aerated Static Pile | Without Amendment | Medium_High | Low | Upgraded |  | 2.02% | ClearCove SCP; wastewater treatment unit; at updated plant - US | 0.00091 | kg oil eq | Fossil Depletion Potential (FDP) - kg oil eq | Low_Medium_High_Upgraded_Fossil Depletion Potential (FDP) - kg oil eq_ClearCove SCP; wastewater treatment unit; at updated plant - US_Without Amendment_Aerated Static Pile
| Aerated Static Pile | Without Amendment | Medium_High | Low | Upgraded |  | -12.81% | Land application of compost; wastewater treatment unit; at updated plant - US | -0.0058 | kg oil eq | Fossil Depletion Potential (FDP) - kg oil eq | Low_Medium_High_Upgraded_Fossil Depletion Potential (FDP) - kg oil eq_Land application of compost; wastewater treatment unit; at updated plant - US_Without Amendment_Aerated Static Pile
| Aerated Static Pile | Without Amendment | Medium_High | Low | Upgraded |  | -663.3% | Anaerobic Digestion; wastewater treatment unit; at updated plant - US | -0.30039 | kg oil eq | Fossil Depletion Potential (FDP) - kg oil eq | Low_Medium_High_Upgraded_Fossil Depletion Potential (FDP) - kg oil eq_Anaerobic Digestion; wastewater treatment unit; at updated plant - US_Without Amendment_Aerated Static Pile
[6 empty] | Contribution |  | Process | Amount | Unit |  | ____Process__
| Aerated Static Pile | Without Amendment | Medium_High | Low | Upgraded |  | 297.6% | Pre-Anoxic & Swing tank; wastewater treatment unit; at updated plant - US | 0.24569 | kg CO2 eq | Global Warming Potential (GWP) - kg CO2 eq | Low_Medium_High_Upgraded_Global Warming Potential (GWP) - kg CO2 eq_Pre-Anoxic & Swing tank; wastewater treatment unit; at updated plant - US_Without Amendment_Aerated Static Pile
| Aerated Static Pile | Without Amendment | Medium_High | Low | Upgraded |  | 203.8% | Aeration Tanks; wastewater treatment unit; at updated plant - US | 0.16822 | kg CO2 eq | Global Warming Potential (GWP) - kg CO2 eq | Low_Medium_High_Upgraded_Global Warming Potential (GWP) - kg CO2 eq_Aeration Tanks; wastewater treatment unit; at updated plant - US_Without Amendment_Aerated Static Pile
| Aerated Static Pile | Without Amendment | Medium_High | Low | Upgraded |  | 149.7% | Waste Receiving and Holding; wastewater treatment unit; at updated plant - US | 0.12355 | kg CO2 eq | Global Warming Potential (GWP) - kg CO2 eq | Low_Medium_High_Upgraded_Global Warming Potential (GWP) - kg CO2 eq_Waste Receiving and Holding; wastewater treatment unit; at updated plant - US_Without Amendment_Aerated Static Pile
| Aerated Static Pile | Without Amendment | Medium_High | Low | Upgraded |  | 86.88% | Biosolids composting; aerated static pile; wastewater treatment unit; at updated plant - US | 0.07173 | kg CO2 eq | Global Warming Potential (GWP) - kg CO2 eq | Low_Medium_High_Upgraded_Global Warming Potential (GWP) - kg CO2 eq_Biosolids composting; aerated static pile; wastewater treatment unit; at updated plant - US_Without Amendment_Aerated Static Pile
| Aerated Static Pile | Without Amendment | Medium_High | Low | Upgraded |  | 69.14% | Clear Cove Primary Clarification; wastewater treatment unit; at updated plant - US | 0.05708 | kg CO2 eq | Global Warming Potential (GWP) - kg CO2 eq | Low_Medium_High_Upgraded_Global Warming Potential (GWP) - kg CO2 eq_Clear Cove Primary Clarification; wastewater treatment unit; at updated plant - US_Without Amendment_Aerated Static Pile
| Aerated Static Pile | Without Amendment | Medium_High | Low | Upgraded |  | 63.76% | Effluent release; wastewater treatment unit; at surface water; m3 wastewater - US | 0.05264 | kg CO2 eq | Global Warming Potential (GWP) - kg CO2 eq | Low_Medium_High_Upgraded_Global Warming Potential (GWP) - kg CO2 eq_Effluent release; wastewater treatment unit; at surface water; m3 wastewater - US_Without Amendment_Aerated Static Pile
| Aerated Static Pile | Without Amendment | Medium_High | Low | Upgraded |  | 61.17% | Influent Pump Station; wastewater treatment unit; at updated plant - US | 0.0505 | kg CO2 eq | Global Warming Potential (GWP) - kg CO2 eq | Low_Medium_High_Upgraded_Global Warming Potential (GWP) - kg CO2 eq_Influent Pump Station; wastewater treatment unit; at updated plant - US_Without Amendment_Aerated Static Pile
| Aerated Static Pile | Without Amendment | Medium_High | Low | Upgraded |  | 40.28% | Wet Well and Sump Station; wastewater treatment unit; at updated plant - US | 0.03326 | kg CO2 eq | Global Warming Potential (GWP) - kg CO2 eq | Low_Medium_High_Upgraded_Global Warming Potential (GWP) - kg CO2 eq_Wet Well and Sump Station; wastewater treatment unit; at updated plant - US_Without Amendment_Aerated Static Pile
| Aerated Static Pile | Without Amendment | Medium_High | Low | Upgraded |  | 20.45% | Belt filter press; wastewater treatment unit; at updated plant - US | 0.01688 | kg CO2 eq | Global Warming Potential (GWP) - kg CO2 eq | Low_Medium_High_Upgraded_Global Warming Potential (GWP) - kg CO2 eq_Belt filter press; wastewater treatment unit; at updated plant - US_Without Amendment_Aerated Static Pile
| Aerated Static Pile | Without Amendment | Medium_High | Low | Upgraded |  | 17.63% | Gravity Belt Thickener; wastewater treatment unit; at updated plant - US | 0.01455 | kg CO2 eq | Global Warming Potential (GWP) - kg CO2 eq | Low_Medium_High_Upgraded_Global Warming Potential (GWP) - kg CO2 eq_Gravity Belt Thickener; wastewater treatment unit; at updated plant - US_Without Amendment_Aerated Static Pile
| Aerated Static Pile | Without Amendment | Medium_High | Low | Upgraded |  | 16.36% | Wastewater collection; operation and infrastructure; m3 wastewater | 0.01351 | kg CO2 eq | Global Warming Potential (GWP) - kg CO2 eq | Low_Medium_High_Upgraded_Global Warming Potential (GWP) - kg CO2 eq_Wastewater collection; operation and infrastructure; m3 wastewater_Without Amendment_Aerated Static Pile
| Aerated Static Pile | Without Amendment | Medium_High | Low | Upgraded |  | 10.05% | Control Building; at upgraded wastewater treatment plant - US | 0.0083 | kg CO2 eq | Global Warming Potential (GWP) - kg CO2 eq | Low_Medium_High_Upgraded_Global Warming Potential (GWP) - kg CO2 eq_Control Building; at upgraded wastewater treatment plant - US_Without Amendment_Aerated Static Pile
| Aerated Static Pile | Without Amendment | Medium_High | Low | Upgraded |  | 6.11% | Blend Tank; wastewater treatment unit; at updated plant - US | 0.00504 | kg CO2 eq | Global Warming Potential (GWP) - kg CO2 eq | Low_Medium_High_Upgraded_Global Warming Potential (GWP) - kg CO2 eq_Blend Tank; wastewater treatment unit; at updated plant - US_Without Amendment_Aerated Static Pile
| Aerated Static Pile | Without Amendment | Medium_High | Low | Upgraded |  | 2.92% | ClearCove SCP; wastewater treatment unit; at updated plant - US | 0.00241 | kg CO2 eq | Global Warming Potential (GWP) - kg CO2 eq | Low_Medium_High_Upgraded_Global Warming Potential (GWP) - kg CO2 eq_ClearCove SCP; wastewater treatment unit; at updated plant - US_Without Amendment_Aerated Static Pile
| Aerated Static Pile | Without Amendment | Medium_High | Low | Upgraded |  | -217.7% | Land application of compost; wastewater treatment unit; at updated plant - US | -0.17973 | kg CO2 eq | Global Warming Potential (GWP) - kg CO2 eq | Low_Medium_High_Upgraded_Global Warming Potential (GWP) - kg CO2 eq_Land application of compost; wastewater treatment unit; at updated plant - US_Without Amendment_Aerated Static Pile
| Aerated Static Pile | Without Amendment | Medium_High | Low | Upgraded |  | -728.1% | Anaerobic Digestion; wastewater treatment unit; at updated plant - US | -0.60108 | kg CO2 eq | Global Warming Potential (GWP) - kg CO2 eq | Low_Medium_High_Upgraded_Global Warming Potential (GWP) - kg CO2 eq_Anaerobic Digestion; wastewater treatment unit; at updated plant - US_Without Amendment_Aerated Static Pile
[6 empty] | Contribution |  | Process | Amount | Unit |  | ____Process__
| Aerated Static Pile | Without Amendment | Medium_High | Low | Upgraded |  | 102.7% | Aeration Tanks; wastewater treatment unit; at updated plant - US | 0.00233 | kg PM2.5 eq | Particulate Matter Formation Potential (PMFP) - kg PM2.5 eq | Low_Medium_High_Upgraded_Particulate Matter Formation Potential (PMFP) - kg PM2.5 eq_Aeration Tanks; wastewater treatment unit; at updated plant - US_Without Amendment_Aerated Static Pile
| Aerated Static Pile | Without Amendment | Medium_High | Low | Upgraded |  | 29.88% | Clear Cove Primary Clarification; wastewater treatment unit; at updated plant - US | 0.00068 | kg PM2.5 eq | Particulate Matter Formation Potential (PMFP) - kg PM2.5 eq | Low_Medium_High_Upgraded_Particulate Matter Formation Potential (PMFP) - kg PM2.5 eq_Clear Cove Primary Clarification; wastewater treatment unit; at updated plant - US_Without Amendment_Aerated Static Pile
| Aerated Static Pile | Without Amendment | Medium_High | Low | Upgraded |  | 25.9% | Pre-Anoxic & Swing tank; wastewater treatment unit; at updated plant - US | 0.00059 | kg PM2.5 eq | Particulate Matter Formation Potential (PMFP) - kg PM2.5 eq | Low_Medium_High_Upgraded_Particulate Matter Formation Potential (PMFP) - kg PM2.5 eq_Pre-Anoxic & Swing tank; wastewater treatment unit; at updated plant - US_Without Amendment_Aerated Static Pile
| Aerated Static Pile | Without Amendment | Medium_High | Low | Upgraded |  | 20.53% | Wet Well and Sump Station; wastewater treatment unit; at updated plant - US | 0.00047 | kg PM2.5 eq | Particulate Matter Formation Potential (PMFP) - kg PM2.5 eq | Low_Medium_High_Upgraded_Particulate Matter Formation Potential (PMFP) - kg PM2.5 eq_Wet Well and Sump Station; wastewater treatment unit; at updated plant - US_Without Amendment_Aerated Static Pile
| Aerated Static Pile | Without Amendment | Medium_High | Low | Upgraded |  | 13.84% | Waste Receiving and Holding; wastewater treatment unit; at updated plant - US | 0.00031 | kg PM2.5 eq | Particulate Matter Formation Potential (PMFP) - kg PM2.5 eq | Low_Medium_High_Upgraded_Particulate Matter Formation Potential (PMFP) - kg PM2.5 eq_Waste Receiving and Holding; wastewater treatment unit; at updated plant - US_Without Amendment_Aerated Static Pile
| Aerated Static Pile | Without Amendment | Medium_High | Low | Upgraded |  | 13.17% | Biosolids composting; aerated static pile; wastewater treatment unit; at updated plant - US | 0.0003 | kg PM2.5 eq | Particulate Matter Formation Potential (PMFP) - kg PM2.5 eq | Low_Medium_High_Upgraded_Particulate Matter Formation Potential (PMFP) - kg PM2.5 eq_Biosolids composting; aerated static pile; wastewater treatment unit; at updated plant - US_Without Amendment_Aerated Static Pile
| Aerated Static Pile | Without Amendment | Medium_High | Low | Upgraded |  | 11.74% | Influent Pump Station; wastewater treatment unit; at updated plant - US | 0.00027 | kg PM2.5 eq | Particulate Matter Formation Potential (PMFP) - kg PM2.5 eq | Low_Medium_High_Upgraded_Particulate Matter Formation Potential (PMFP) - kg PM2.5 eq_Influent Pump Station; wastewater treatment unit; at updated plant - US_Without Amendment_Aerated Static Pile
| Aerated Static Pile | Without Amendment | Medium_High | Low | Upgraded |  | 7.32% | Wastewater collection; operation and infrastructure; m3 wastewater | 0.00017 | kg PM2.5 eq | Particulate Matter Formation Potential (PMFP) - kg PM2.5 eq | Low_Medium_High_Upgraded_Particulate Matter Formation Potential (PMFP) - kg PM2.5 eq_Wastewater collection; operation and infrastructure; m3 wastewater_Without Amendment_Aerated Static Pile
| Aerated Static Pile | Without Amendment | Medium_High | Low | Upgraded |  | 6.07% | Belt filter press; wastewater treatment unit; at updated plant - US | 0.00014 | kg PM2.5 eq | Particulate Matter Formation Potential (PMFP) - kg PM2.5 eq | Low_Medium_High_Upgraded_Particulate Matter Formation Potential (PMFP) - kg PM2.5 eq_Belt filter press; wastewater treatment unit; at updated plant - US_Without Amendment_Aerated Static Pile
| Aerated Static Pile | Without Amendment | Medium_High | Low | Upgraded |  | 4.19% | Gravity Belt Thickener; wastewater treatment unit; at updated plant - US | 9.5154e-05 | kg PM2.5 eq | Particulate Matter Formation Potential (PMFP) - kg PM2.5 eq | Low_Medium_High_Upgraded_Particulate Matter Formation Potential (PMFP) - kg PM2.5 eq_Gravity Belt Thickener; wastewater treatment unit; at updated plant - US_Without Amendment_Aerated Static Pile
| Aerated Static Pile | Without Amendment | Medium_High | Low | Upgraded |  | 3.08% | Blend Tank; wastewater treatment unit; at updated plant - US | 6.9942e-05 | kg PM2.5 eq | Particulate Matter Formation Potential (PMFP) - kg PM2.5 eq | Low_Medium_High_Upgraded_Particulate Matter Formation Potential (PMFP) - kg PM2.5 eq_Blend Tank; wastewater treatment unit; at updated plant - US_Without Amendment_Aerated Static Pile
| Aerated Static Pile | Without Amendment | Medium_High | Low | Upgraded |  | 2.2% | Effluent release; wastewater treatment unit; at surface water; m3 wastewater - US | 4.9974e-05 | kg PM2.5 eq | Particulate Matter Formation Potential (PMFP) - kg PM2.5 eq | Low_Medium_High_Upgraded_Particulate Matter Formation Potential (PMFP) - kg PM2.5 eq_Effluent release; wastewater treatment unit; at surface water; m3 wastewater - US_Without Amendment_Aerated Static Pile
| Aerated Static Pile | Without Amendment | Medium_High | Low | Upgraded |  | 2.04% | Land application of compost; wastewater treatment unit; at updated plant - US | 4.6309e-05 | kg PM2.5 eq | Particulate Matter Formation Potential (PMFP) - kg PM2.5 eq | Low_Medium_High_Upgraded_Particulate Matter Formation Potential (PMFP) - kg PM2.5 eq_Land application of compost; wastewater treatment unit; at updated plant - US_Without Amendment_Aerated Static Pile
| Aerated Static Pile | Without Amendment | Medium_High | Low | Upgraded |  | 1.52% | ClearCove SCP; wastewater treatment unit; at updated plant - US | 3.4562e-05 | kg PM2.5 eq | Particulate Matter Formation Potential (PMFP) - kg PM2.5 eq | Low_Medium_High_Upgraded_Particulate Matter Formation Potential (PMFP) - kg PM2.5 eq_ClearCove SCP; wastewater treatment unit; at updated plant - US_Without Amendment_Aerated Static Pile
| Aerated Static Pile | Without Amendment | Medium_High | Low | Upgraded |  | 0.39% | Control Building; at upgraded wastewater treatment plant - US | 8.8213e-06 | kg PM2.5 eq | Particulate Matter Formation Potential (PMFP) - kg PM2.5 eq | Low_Medium_High_Upgraded_Particulate Matter Formation Potential (PMFP) - kg PM2.5 eq_Control Building; at upgraded wastewater treatment plant - US_Without Amendment_Aerated Static Pile
| Aerated Static Pile | Without Amendment | Medium_High | Low | Upgraded |  | -344.6% | Anaerobic Digestion; wastewater treatment unit; at updated plant - US | -0.00783 | kg PM2.5 eq | Particulate Matter Formation Potential (PMFP) - kg PM2.5 eq | Low_Medium_High_Upgraded_Particulate Matter Formation Potential (PMFP) - kg PM2.5 eq_Anaerobic Digestion; wastewater treatment unit; at updated plant - US_Without Amendment_Aerated Static Pile
[6 empty] | Contribution |  | Process | Amount | Unit |  | ____Process__
| Aerated Static Pile | Without Amendment | Medium_High | Low | Upgraded |  | 103.5% | Aeration Tanks; wastewater treatment unit; at updated plant - US | 0.16577 | kg O3 eq | Smog Formation Potential (SFP) - kg O3 eq | Low_Medium_High_Upgraded_Smog Formation Potential (SFP) - kg O3 eq_Aeration Tanks; wastewater treatment unit; at updated plant - US_Without Amendment_Aerated Static Pile
| Aerated Static Pile | Without Amendment | Medium_High | Low | Upgraded |  | 30% | Clear Cove Primary Clarification; wastewater treatment unit; at updated plant - US | 0.04807 | kg O3 eq | Smog Formation Potential (SFP) - kg O3 eq | Low_Medium_High_Upgraded_Smog Formation Potential (SFP) - kg O3 eq_Clear Cove Primary Clarification; wastewater treatment unit; at updated plant - US_Without Amendment_Aerated Static Pile
| Aerated Static Pile | Without Amendment | Medium_High | Low | Upgraded |  | 26.16% | Pre-Anoxic & Swing tank; wastewater treatment unit; at updated plant - US | 0.04192 | kg O3 eq | Smog Formation Potential (SFP) - kg O3 eq | Low_Medium_High_Upgraded_Smog Formation Potential (SFP) - kg O3 eq_Pre-Anoxic & Swing tank; wastewater treatment unit; at updated plant - US_Without Amendment_Aerated Static Pile
| Aerated Static Pile | Without Amendment | Medium_High | Low | Upgraded |  | 20.67% | Wet Well and Sump Station; wastewater treatment unit; at updated plant - US | 0.03313 | kg O3 eq | Smog Formation Potential (SFP) - kg O3 eq | Low_Medium_High_Upgraded_Smog Formation Potential (SFP) - kg O3 eq_Wet Well and Sump Station; wastewater treatment unit; at updated plant - US_Without Amendment_Aerated Static Pile
| Aerated Static Pile | Without Amendment | Medium_High | Low | Upgraded |  | 19.17% | Waste Receiving and Holding; wastewater treatment unit; at updated plant - US | 0.03071 | kg O3 eq | Smog Formation Potential (SFP) - kg O3 eq | Low_Medium_High_Upgraded_Smog Formation Potential (SFP) - kg O3 eq_Waste Receiving and Holding; wastewater treatment unit; at updated plant - US_Without Amendment_Aerated Static Pile
| Aerated Static Pile | Without Amendment | Medium_High | Low | Upgraded |  | 13.25% | Biosolids composting; aerated static pile; wastewater treatment unit; at updated plant - US | 0.02123 | kg O3 eq | Smog Formation Potential (SFP) - kg O3 eq | Low_Medium_High_Upgraded_Smog Formation Potential (SFP) - kg O3 eq_Biosolids composting; aerated static pile; wastewater treatment unit; at updated plant - US_Without Amendment_Aerated Static Pile
| Aerated Static Pile | Without Amendment | Medium_High | Low | Upgraded |  | 12.11% | Influent Pump Station; wastewater treatment unit; at updated plant - US | 0.0194 | kg O3 eq | Smog Formation Potential (SFP) - kg O3 eq | Low_Medium_High_Upgraded_Smog Formation Potential (SFP) - kg O3 eq_Influent Pump Station; wastewater treatment unit; at updated plant - US_Without Amendment_Aerated Static Pile
| Aerated Static Pile | Without Amendment | Medium_High | Low | Upgraded |  | 7.44% | Wastewater collection; operation and infrastructure; m3 wastewater | 0.01192 | kg O3 eq | Smog Formation Potential (SFP) - kg O3 eq | Low_Medium_High_Upgraded_Smog Formation Potential (SFP) - kg O3 eq_Wastewater collection; operation and infrastructure; m3 wastewater_Without Amendment_Aerated Static Pile
| Aerated Static Pile | Without Amendment | Medium_High | Low | Upgraded |  | 6.06% | Belt filter press; wastewater treatment unit; at updated plant - US | 0.00971 | kg O3 eq | Smog Formation Potential (SFP) - kg O3 eq | Low_Medium_High_Upgraded_Smog Formation Potential (SFP) - kg O3 eq_Belt filter press; wastewater treatment unit; at updated plant - US_Without Amendment_Aerated Static Pile
| Aerated Static Pile | Without Amendment | Medium_High | Low | Upgraded |  | 4.15% | Gravity Belt Thickener; wastewater treatment unit; at updated plant - US | 0.00665 | kg O3 eq | Smog Formation Potential (SFP) - kg O3 eq | Low_Medium_High_Upgraded_Smog Formation Potential (SFP) - kg O3 eq_Gravity Belt Thickener; wastewater treatment unit; at updated plant - US_Without Amendment_Aerated Static Pile
| Aerated Static Pile | Without Amendment | Medium_High | Low | Upgraded |  | 3.1% | Blend Tank; wastewater treatment unit; at updated plant - US | 0.00497 | kg O3 eq | Smog Formation Potential (SFP) - kg O3 eq | Low_Medium_High_Upgraded_Smog Formation Potential (SFP) - kg O3 eq_Blend Tank; wastewater treatment unit; at updated plant - US_Without Amendment_Aerated Static Pile
| Aerated Static Pile | Without Amendment | Medium_High | Low | Upgraded |  | 2.11% | Effluent release; wastewater treatment unit; at surface water; m3 wastewater - US | 0.00339 | kg O3 eq | Smog Formation Potential (SFP) - kg O3 eq | Low_Medium_High_Upgraded_Smog Formation Potential (SFP) - kg O3 eq_Effluent release; wastewater treatment unit; at surface water; m3 wastewater - US_Without Amendment_Aerated Static Pile
| Aerated Static Pile | Without Amendment | Medium_High | Low | Upgraded |  | 1.53% | ClearCove SCP; wastewater treatment unit; at updated plant - US | 0.00246 | kg O3 eq | Smog Formation Potential (SFP) - kg O3 eq | Low_Medium_High_Upgraded_Smog Formation Potential (SFP) - kg O3 eq_ClearCove SCP; wastewater treatment unit; at updated plant - US_Without Amendment_Aerated Static Pile
| Aerated Static Pile | Without Amendment | Medium_High | Low | Upgraded |  | 0.34% | Control Building; at upgraded wastewater treatment plant - US | 0.00054 | kg O3 eq | Smog Formation Potential (SFP) - kg O3 eq | Low_Medium_High_Upgraded_Smog Formation Potential (SFP) - kg O3 eq_Control Building; at upgraded wastewater treatment plant - US_Without Amendment_Aerated Static Pile
| Aerated Static Pile | Without Amendment | Medium_High | Low | Upgraded |  | -1.49% | Land application of compost; wastewater treatment unit; at updated plant - US | -0.00238 | kg O3 eq | Smog Formation Potential (SFP) - kg O3 eq | Low_Medium_High_Upgraded_Smog Formation Potential (SFP) - kg O3 eq_Land application of compost; wastewater treatment unit; at updated plant - US_Without Amendment_Aerated Static Pile
| Aerated Static Pile | Without Amendment | Medium_High | Low | Upgraded |  | -348.1% | Anaerobic Digestion; wastewater treatment unit; at updated plant - US | -0.55771 | kg O3 eq | Smog Formation Potential (SFP) - kg O3 eq | Low_Medium_High_Upgraded_Smog Formation Potential (SFP) - kg O3 eq_Anaerobic Digestion; wastewater treatment unit; at updated plant - US_Without Amendment_Aerated Static Pile
[6 empty] | Contribution |  | Process | Amount | Unit |  | ____Process__
| Aerated Static Pile | Without Amendment | Medium_High | Low | Upgraded |  | 352% | Waste Receiving and Holding; wastewater treatment unit; at updated plant - US | 0.00028 | m3 H2O | Water Use (WU) - m3 H2O | Low_Medium_High_Upgraded_Water Use (WU) - m3 H2O_Waste Receiving and Holding; wastewater treatment unit; at updated plant - US_Without Amendment_Aerated Static Pile
| Aerated Static Pile | Without Amendment | Medium_High | Low | Upgraded |  | 229.8% | Influent Pump Station; wastewater treatment unit; at updated plant - US | 0.00018 | m3 H2O | Water Use (WU) - m3 H2O | Low_Medium_High_Upgraded_Water Use (WU) - m3 H2O_Influent Pump Station; wastewater treatment unit; at updated plant - US_Without Amendment_Aerated Static Pile
| Aerated Static Pile | Without Amendment | Medium_High | Low | Upgraded |  | 224.2% | Clear Cove Primary Clarification; wastewater treatment unit; at updated plant - US | 0.00018 | m3 H2O | Water Use (WU) - m3 H2O | Low_Medium_High_Upgraded_Water Use (WU) - m3 H2O_Clear Cove Primary Clarification; wastewater treatment unit; at updated plant - US_Without Amendment_Aerated Static Pile
| Aerated Static Pile | Without Amendment | Medium_High | Low | Upgraded |  | 203.4% | Aeration Tanks; wastewater treatment unit; at updated plant - US | 0.00016 | m3 H2O | Water Use (WU) - m3 H2O | Low_Medium_High_Upgraded_Water Use (WU) - m3 H2O_Aeration Tanks; wastewater treatment unit; at updated plant - US_Without Amendment_Aerated Static Pile
| Aerated Static Pile | Without Amendment | Medium_High | Low | Upgraded |  | 185.2% | Control Building; at upgraded wastewater treatment plant - US | 0.00015 | m3 H2O | Water Use (WU) - m3 H2O | Low_Medium_High_Upgraded_Water Use (WU) - m3 H2O_Control Building; at upgraded wastewater treatment plant - US_Without Amendment_Aerated Static Pile
| Aerated Static Pile | Without Amendment | Medium_High | Low | Upgraded |  | 86.03% | Effluent release; wastewater treatment unit; at surface water; m3 wastewater - US | 6.8836e-05 | m3 H2O | Water Use (WU) - m3 H2O | Low_Medium_High_Upgraded_Water Use (WU) - m3 H2O_Effluent release; wastewater treatment unit; at surface water; m3 wastewater - US_Without Amendment_Aerated Static Pile
| Aerated Static Pile | Without Amendment | Medium_High | Low | Upgraded |  | 54.03% | Pre-Anoxic & Swing tank; wastewater treatment unit; at updated plant - US | 4.3235e-05 | m3 H2O | Water Use (WU) - m3 H2O | Low_Medium_High_Upgraded_Water Use (WU) - m3 H2O_Pre-Anoxic & Swing tank; wastewater treatment unit; at updated plant - US_Without Amendment_Aerated Static Pile
| Aerated Static Pile | Without Amendment | Medium_High | Low | Upgraded |  | 38% | Gravity Belt Thickener; wastewater treatment unit; at updated plant - US | 3.0408e-05 | m3 H2O | Water Use (WU) - m3 H2O | Low_Medium_High_Upgraded_Water Use (WU) - m3 H2O_Gravity Belt Thickener; wastewater treatment unit; at updated plant - US_Without Amendment_Aerated Static Pile
| Aerated Static Pile | Without Amendment | Medium_High | Low | Upgraded |  | 36.23% | Belt filter press; wastewater treatment unit; at updated plant - US | 2.8987e-05 | m3 H2O | Water Use (WU) - m3 H2O | Low_Medium_High_Upgraded_Water Use (WU) - m3 H2O_Belt filter press; wastewater treatment unit; at updated plant - US_Without Amendment_Aerated Static Pile
| Aerated Static Pile | Without Amendment | Medium_High | Low | Upgraded |  | 21.88% | Wet Well and Sump Station; wastewater treatment unit; at updated plant - US | 1.7507e-05 | m3 H2O | Water Use (WU) - m3 H2O | Low_Medium_High_Upgraded_Water Use (WU) - m3 H2O_Wet Well and Sump Station; wastewater treatment unit; at updated plant - US_Without Amendment_Aerated Static Pile
| Aerated Static Pile | Without Amendment | Medium_High | Low | Upgraded |  | 9.92% | Biosolids composting; aerated static pile; wastewater treatment unit; at updated plant - US | 7.9358e-06 | m3 H2O | Water Use (WU) - m3 H2O | Low_Medium_High_Upgraded_Water Use (WU) - m3 H2O_Biosolids composting; aerated static pile; wastewater treatment unit; at updated plant - US_Without Amendment_Aerated Static Pile
| Aerated Static Pile | Without Amendment | Medium_High | Low | Upgraded |  | 8.77% | Blend Tank; wastewater treatment unit; at updated plant - US | 7.018e-06 | m3 H2O | Water Use (WU) - m3 H2O | Low_Medium_High_Upgraded_Water Use (WU) - m3 H2O_Blend Tank; wastewater treatment unit; at updated plant - US_Without Amendment_Aerated Static Pile
| Aerated Static Pile | Without Amendment | Medium_High | Low | Upgraded |  | 6.32% | Wastewater collection; operation and infrastructure; m3 wastewater | 5.0609e-06 | m3 H2O | Water Use (WU) - m3 H2O | Low_Medium_High_Upgraded_Water Use (WU) - m3 H2O_Wastewater collection; operation and infrastructure; m3 wastewater_Without Amendment_Aerated Static Pile
| Aerated Static Pile | Without Amendment | Medium_High | Low | Upgraded |  | 0.96% | ClearCove SCP; wastewater treatment unit; at updated plant - US | 7.6697e-07 | m3 H2O | Water Use (WU) - m3 H2O | Low_Medium_High_Upgraded_Water Use (WU) - m3 H2O_ClearCove SCP; wastewater treatment unit; at updated plant - US_Without Amendment_Aerated Static Pile
| Aerated Static Pile | Without Amendment | Medium_High | Low | Upgraded |  | -189.5% | Anaerobic Digestion; wastewater treatment unit; at updated plant - US | -0.00015 | m3 H2O | Water Use (WU) - m3 H2O | Low_Medium_High_Upgraded_Water Use (WU) - m3 H2O_Anaerobic Digestion; wastewater treatment unit; at updated plant - US_Without Amendment_Aerated Static Pile
| Aerated Static Pile | Without Amendment | Medium_High | Low | Upgraded |  | -1167% | Land application of compost; wastewater treatment unit; at updated plant - US | -0.00093 | m3 H2O | Water Use (WU) - m3 H2O | Low_Medium_High_Upgraded_Water Use (WU) - m3 H2O_Land application of compost; wastewater treatment unit; at updated plant - US_Without Amendment_Aerated Static Pile
[6 empty] | Contribution |  | Process | Amount | Unit |  | ____Process__
| Aerated Static Pile | Without Amendment | High_Low | Low | Upgraded |  | 50.31% | Aeration Tanks; wastewater treatment unit; at updated plant - US | 0.01722 | kg SO2 eq | Acidification Potential (AP) - kg SO2 eq | Low_High_Low_Upgraded_Acidification Potential (AP) - kg SO2 eq_Aeration Tanks; wastewater treatment unit; at updated plant - US_Without Amendment_Aerated Static Pile
| Aerated Static Pile | Without Amendment | High_Low | Low | Upgraded |  | 14.55% | Clear Cove Primary Clarification; wastewater treatment unit; at updated plant - US | 0.00498 | kg SO2 eq | Acidification Potential (AP) - kg SO2 eq | Low_High_Low_Upgraded_Acidification Potential (AP) - kg SO2 eq_Clear Cove Primary Clarification; wastewater treatment unit; at updated plant - US_Without Amendment_Aerated Static Pile
| Aerated Static Pile | Without Amendment | High_Low | Low | Upgraded |  | 12.75% | Pre-Anoxic & Swing tank; wastewater treatment unit; at updated plant - US | 0.00436 | kg SO2 eq | Acidification Potential (AP) - kg SO2 eq | Low_High_Low_Upgraded_Acidification Potential (AP) - kg SO2 eq_Pre-Anoxic & Swing tank; wastewater treatment unit; at updated plant - US_Without Amendment_Aerated Static Pile
| Aerated Static Pile | Without Amendment | High_Low | Low | Upgraded |  | 12.32% | Land application of compost; wastewater treatment unit; at updated plant - US | 0.00422 | kg SO2 eq | Acidification Potential (AP) - kg SO2 eq | Low_High_Low_Upgraded_Acidification Potential (AP) - kg SO2 eq_Land application of compost; wastewater treatment unit; at updated plant - US_Without Amendment_Aerated Static Pile
| Aerated Static Pile | Without Amendment | High_Low | Low | Upgraded |  | 10.8% | Biosolids composting; aerated static pile; wastewater treatment unit; at updated plant - US | 0.00369 | kg SO2 eq | Acidification Potential (AP) - kg SO2 eq | Low_High_Low_Upgraded_Acidification Potential (AP) - kg SO2 eq_Biosolids composting; aerated static pile; wastewater treatment unit; at updated plant - US_Without Amendment_Aerated Static Pile
| Aerated Static Pile | Without Amendment | High_Low | Low | Upgraded |  | 10.08% | Wet Well and Sump Station; wastewater treatment unit; at updated plant - US | 0.00345 | kg SO2 eq | Acidification Potential (AP) - kg SO2 eq | Low_High_Low_Upgraded_Acidification Potential (AP) - kg SO2 eq_Wet Well and Sump Station; wastewater treatment unit; at updated plant - US_Without Amendment_Aerated Static Pile
| Aerated Static Pile | Without Amendment | High_Low | Low | Upgraded |  | 7.9% | Waste Receiving and Holding; wastewater treatment unit; at updated plant - US | 0.0027 | kg SO2 eq | Acidification Potential (AP) - kg SO2 eq | Low_High_Low_Upgraded_Acidification Potential (AP) - kg SO2 eq_Waste Receiving and Holding; wastewater treatment unit; at updated plant - US_Without Amendment_Aerated Static Pile
| Aerated Static Pile | Without Amendment | High_Low | Low | Upgraded |  | 6.04% | Influent Pump Station; wastewater treatment unit; at updated plant - US | 0.00207 | kg SO2 eq | Acidification Potential (AP) - kg SO2 eq | Low_High_Low_Upgraded_Acidification Potential (AP) - kg SO2 eq_Influent Pump Station; wastewater treatment unit; at updated plant - US_Without Amendment_Aerated Static Pile
| Aerated Static Pile | Without Amendment | High_Low | Low | Upgraded |  | 4.91% | Belt filter press; wastewater treatment unit; at updated plant - US | 0.00168 | kg SO2 eq | Acidification Potential (AP) - kg SO2 eq | Low_High_Low_Upgraded_Acidification Potential (AP) - kg SO2 eq_Belt filter press; wastewater treatment unit; at updated plant - US_Without Amendment_Aerated Static Pile
| Aerated Static Pile | Without Amendment | High_Low | Low | Upgraded |  | 3.6% | Wastewater collection; operation and infrastructure; m3 wastewater | 0.00123 | kg SO2 eq | Acidification Potential (AP) - kg SO2 eq | Low_High_Low_Upgraded_Acidification Potential (AP) - kg SO2 eq_Wastewater collection; operation and infrastructure; m3 wastewater_Without Amendment_Aerated Static Pile
| Aerated Static Pile | Without Amendment | High_Low | Low | Upgraded |  | 2.06% | Gravity Belt Thickener; wastewater treatment unit; at updated plant - US | 0.0007 | kg SO2 eq | Acidification Potential (AP) - kg SO2 eq | Low_High_Low_Upgraded_Acidification Potential (AP) - kg SO2 eq_Gravity Belt Thickener; wastewater treatment unit; at updated plant - US_Without Amendment_Aerated Static Pile
| Aerated Static Pile | Without Amendment | High_Low | Low | Upgraded |  | 1.51% | Blend Tank; wastewater treatment unit; at updated plant - US | 0.00052 | kg SO2 eq | Acidification Potential (AP) - kg SO2 eq | Low_High_Low_Upgraded_Acidification Potential (AP) - kg SO2 eq_Blend Tank; wastewater treatment unit; at updated plant - US_Without Amendment_Aerated Static Pile
| Aerated Static Pile | Without Amendment | High_Low | Low | Upgraded |  | 1.01% | Effluent release; wastewater treatment unit; at surface water; m3 wastewater - US | 0.00035 | kg SO2 eq | Acidification Potential (AP) - kg SO2 eq | Low_High_Low_Upgraded_Acidification Potential (AP) - kg SO2 eq_Effluent release; wastewater treatment unit; at surface water; m3 wastewater - US_Without Amendment_Aerated Static Pile
| Aerated Static Pile | Without Amendment | High_Low | Low | Upgraded |  | 0.75% | ClearCove SCP; wastewater treatment unit; at updated plant - US | 0.00026 | kg SO2 eq | Acidification Potential (AP) - kg SO2 eq | Low_High_Low_Upgraded_Acidification Potential (AP) - kg SO2 eq_ClearCove SCP; wastewater treatment unit; at updated plant - US_Without Amendment_Aerated Static Pile
| Aerated Static Pile | Without Amendment | High_Low | Low | Upgraded |  | 0.12% | Control Building; at upgraded wastewater treatment plant - US | 4.0355e-05 | kg SO2 eq | Acidification Potential (AP) - kg SO2 eq | Low_High_Low_Upgraded_Acidification Potential (AP) - kg SO2 eq_Control Building; at upgraded wastewater treatment plant - US_Without Amendment_Aerated Static Pile
| Aerated Static Pile | Without Amendment | High_Low | Low | Upgraded |  | -38.71% | Anaerobic Digestion; wastewater treatment unit; at updated plant - US | -0.01325 | kg SO2 eq | Acidification Potential (AP) - kg SO2 eq | Low_High_Low_Upgraded_Acidification Potential (AP) - kg SO2 eq_Anaerobic Digestion; wastewater treatment unit; at updated plant - US_Without Amendment_Aerated Static Pile
[6 empty] | Contribution |  | Process | Amount | Unit |  | ____Process__
| Aerated Static Pile | Without Amendment | High_Low | Low | Upgraded |  | 55.49% | Waste Receiving and Holding; wastewater treatment unit; at updated plant - US | 5.1393 | MJ | Cumulative Energy Demand (CED) - MJ | Low_High_Low_Upgraded_Cumulative Energy Demand (CED) - MJ_Waste Receiving and Holding; wastewater treatment unit; at updated plant - US_Without Amendment_Aerated Static Pile
| Aerated Static Pile | Without Amendment | High_Low | Low | Upgraded |  | 38.15% | Aeration Tanks; wastewater treatment unit; at updated plant - US | 3.533 | MJ | Cumulative Energy Demand (CED) - MJ | Low_High_Low_Upgraded_Cumulative Energy Demand (CED) - MJ_Aeration Tanks; wastewater treatment unit; at updated plant - US_Without Amendment_Aerated Static Pile
| Aerated Static Pile | Without Amendment | High_Low | Low | Upgraded |  | 12.56% | Clear Cove Primary Clarification; wastewater treatment unit; at updated plant - US | 1.1629 | MJ | Cumulative Energy Demand (CED) - MJ | Low_High_Low_Upgraded_Cumulative Energy Demand (CED) - MJ_Clear Cove Primary Clarification; wastewater treatment unit; at updated plant - US_Without Amendment_Aerated Static Pile
| Aerated Static Pile | Without Amendment | High_Low | Low | Upgraded |  | 9.62% | Pre-Anoxic & Swing tank; wastewater treatment unit; at updated plant - US | 0.89064 | MJ | Cumulative Energy Demand (CED) - MJ | Low_High_Low_Upgraded_Cumulative Energy Demand (CED) - MJ_Pre-Anoxic & Swing tank; wastewater treatment unit; at updated plant - US_Without Amendment_Aerated Static Pile
| Aerated Static Pile | Without Amendment | High_Low | Low | Upgraded |  | 9.53% | Influent Pump Station; wastewater treatment unit; at updated plant - US | 0.88297 | MJ | Cumulative Energy Demand (CED) - MJ | Low_High_Low_Upgraded_Cumulative Energy Demand (CED) - MJ_Influent Pump Station; wastewater treatment unit; at updated plant - US_Without Amendment_Aerated Static Pile
| Aerated Static Pile | Without Amendment | High_Low | Low | Upgraded |  | 8.18% | Biosolids composting; aerated static pile; wastewater treatment unit; at updated plant - US | 0.75741 | MJ | Cumulative Energy Demand (CED) - MJ | Low_High_Low_Upgraded_Cumulative Energy Demand (CED) - MJ_Biosolids composting; aerated static pile; wastewater treatment unit; at updated plant - US_Without Amendment_Aerated Static Pile
| Aerated Static Pile | Without Amendment | High_Low | Low | Upgraded |  | 7.52% | Wet Well and Sump Station; wastewater treatment unit; at updated plant - US | 0.69645 | MJ | Cumulative Energy Demand (CED) - MJ | Low_High_Low_Upgraded_Cumulative Energy Demand (CED) - MJ_Wet Well and Sump Station; wastewater treatment unit; at updated plant - US_Without Amendment_Aerated Static Pile
| Aerated Static Pile | Without Amendment | High_Low | Low | Upgraded |  | 6.78% | Belt filter press; wastewater treatment unit; at updated plant - US | 0.62776 | MJ | Cumulative Energy Demand (CED) - MJ | Low_High_Low_Upgraded_Cumulative Energy Demand (CED) - MJ_Belt filter press; wastewater treatment unit; at updated plant - US_Without Amendment_Aerated Static Pile
| Aerated Static Pile | Without Amendment | High_Low | Low | Upgraded |  | 3.61% | Gravity Belt Thickener; wastewater treatment unit; at updated plant - US | 0.33404 | MJ | Cumulative Energy Demand (CED) - MJ | Low_High_Low_Upgraded_Cumulative Energy Demand (CED) - MJ_Gravity Belt Thickener; wastewater treatment unit; at updated plant - US_Without Amendment_Aerated Static Pile
| Aerated Static Pile | Without Amendment | High_Low | Low | Upgraded |  | 2.76% | Wastewater collection; operation and infrastructure; m3 wastewater | 0.25606 | MJ | Cumulative Energy Demand (CED) - MJ | Low_High_Low_Upgraded_Cumulative Energy Demand (CED) - MJ_Wastewater collection; operation and infrastructure; m3 wastewater_Without Amendment_Aerated Static Pile
| Aerated Static Pile | Without Amendment | High_Low | Low | Upgraded |  | 1.58% | Control Building; at upgraded wastewater treatment plant - US | 0.14599 | MJ | Cumulative Energy Demand (CED) - MJ | Low_High_Low_Upgraded_Cumulative Energy Demand (CED) - MJ_Control Building; at upgraded wastewater treatment plant - US_Without Amendment_Aerated Static Pile
| Aerated Static Pile | Without Amendment | High_Low | Low | Upgraded |  | 1.44% | Effluent release; wastewater treatment unit; at surface water; m3 wastewater - US | 0.13321 | MJ | Cumulative Energy Demand (CED) - MJ | Low_High_Low_Upgraded_Cumulative Energy Demand (CED) - MJ_Effluent release; wastewater treatment unit; at surface water; m3 wastewater - US_Without Amendment_Aerated Static Pile
| Aerated Static Pile | Without Amendment | High_Low | Low | Upgraded |  | 1.15% | Blend Tank; wastewater treatment unit; at updated plant - US | 0.10638 | MJ | Cumulative Energy Demand (CED) - MJ | Low_High_Low_Upgraded_Cumulative Energy Demand (CED) - MJ_Blend Tank; wastewater treatment unit; at updated plant - US_Without Amendment_Aerated Static Pile
| Aerated Static Pile | Without Amendment | High_Low | Low | Upgraded |  | 0.55% | ClearCove SCP; wastewater treatment unit; at updated plant - US | 0.05093 | MJ | Cumulative Energy Demand (CED) - MJ | Low_High_Low_Upgraded_Cumulative Energy Demand (CED) - MJ_ClearCove SCP; wastewater treatment unit; at updated plant - US_Without Amendment_Aerated Static Pile
| Aerated Static Pile | Without Amendment | High_Low | Low | Upgraded |  | -7.1% | Land application of compost; wastewater treatment unit; at updated plant - US | -0.65796 | MJ | Cumulative Energy Demand (CED) - MJ | Low_High_Low_Upgraded_Cumulative Energy Demand (CED) - MJ_Land application of compost; wastewater treatment unit; at updated plant - US_Without Amendment_Aerated Static Pile
| Aerated Static Pile | Without Amendment | High_Low | Low | Upgraded |  | -51.8% | Anaerobic Digestion; wastewater treatment unit; at updated plant - US | -4.7975 | MJ | Cumulative Energy Demand (CED) - MJ | Low_High_Low_Upgraded_Cumulative Energy Demand (CED) - MJ_Anaerobic Digestion; wastewater treatment unit; at updated plant - US_Without Amendment_Aerated Static Pile
[6 empty] | Contribution |  | Process | Amount | Unit |  | ____Process__
| Aerated Static Pile | Without Amendment | High_Low | Low | Upgraded |  | 72.75% | Effluent release; wastewater treatment unit; at surface water; m3 wastewater - US | 0.01161 | kg N eq | Eutrophication Potential (EP) - kg N eq | Low_High_Low_Upgraded_Eutrophication Potential (EP) - kg N eq_Effluent release; wastewater treatment unit; at surface water; m3 wastewater - US_Without Amendment_Aerated Static Pile
| Aerated Static Pile | Without Amendment | High_Low | Low | Upgraded |  | 18.28% | Land application of compost; wastewater treatment unit; at updated plant - US | 0.00292 | kg N eq | Eutrophication Potential (EP) - kg N eq | Low_High_Low_Upgraded_Eutrophication Potential (EP) - kg N eq_Land application of compost; wastewater treatment unit; at updated plant - US_Without Amendment_Aerated Static Pile
| Aerated Static Pile | Without Amendment | High_Low | Low | Upgraded |  | 3.42% | Aeration Tanks; wastewater treatment unit; at updated plant - US | 0.00055 | kg N eq | Eutrophication Potential (EP) - kg N eq | Low_High_Low_Upgraded_Eutrophication Potential (EP) - kg N eq_Aeration Tanks; wastewater treatment unit; at updated plant - US_Without Amendment_Aerated Static Pile
| Aerated Static Pile | Without Amendment | High_Low | Low | Upgraded |  | 1.56% | Influent Pump Station; wastewater treatment unit; at updated plant - US | 0.00025 | kg N eq | Eutrophication Potential (EP) - kg N eq | Low_High_Low_Upgraded_Eutrophication Potential (EP) - kg N eq_Influent Pump Station; wastewater treatment unit; at updated plant - US_Without Amendment_Aerated Static Pile
| Aerated Static Pile | Without Amendment | High_Low | Low | Upgraded |  | 1.38% | Waste Receiving and Holding; wastewater treatment unit; at updated plant - US | 0.00022 | kg N eq | Eutrophication Potential (EP) - kg N eq | Low_High_Low_Upgraded_Eutrophication Potential (EP) - kg N eq_Waste Receiving and Holding; wastewater treatment unit; at updated plant - US_Without Amendment_Aerated Static Pile
| Aerated Static Pile | Without Amendment | High_Low | Low | Upgraded |  | 1.24% | Clear Cove Primary Clarification; wastewater treatment unit; at updated plant - US | 0.0002 | kg N eq | Eutrophication Potential (EP) - kg N eq | Low_High_Low_Upgraded_Eutrophication Potential (EP) - kg N eq_Clear Cove Primary Clarification; wastewater treatment unit; at updated plant - US_Without Amendment_Aerated Static Pile
| Aerated Static Pile | Without Amendment | High_Low | Low | Upgraded |  | 0.85% | Pre-Anoxic & Swing tank; wastewater treatment unit; at updated plant - US | 0.00014 | kg N eq | Eutrophication Potential (EP) - kg N eq | Low_High_Low_Upgraded_Eutrophication Potential (EP) - kg N eq_Pre-Anoxic & Swing tank; wastewater treatment unit; at updated plant - US_Without Amendment_Aerated Static Pile
| Aerated Static Pile | Without Amendment | High_Low | Low | Upgraded |  | 0.72% | Biosolids composting; aerated static pile; wastewater treatment unit; at updated plant - US | 0.00012 | kg N eq | Eutrophication Potential (EP) - kg N eq | Low_High_Low_Upgraded_Eutrophication Potential (EP) - kg N eq_Biosolids composting; aerated static pile; wastewater treatment unit; at updated plant - US_Without Amendment_Aerated Static Pile
| Aerated Static Pile | Without Amendment | High_Low | Low | Upgraded |  | 0.69% | Belt filter press; wastewater treatment unit; at updated plant - US | 0.00011 | kg N eq | Eutrophication Potential (EP) - kg N eq | Low_High_Low_Upgraded_Eutrophication Potential (EP) - kg N eq_Belt filter press; wastewater treatment unit; at updated plant - US_Without Amendment_Aerated Static Pile
| Aerated Static Pile | Without Amendment | High_Low | Low | Upgraded |  | 0.67% | Wet Well and Sump Station; wastewater treatment unit; at updated plant - US | 0.00011 | kg N eq | Eutrophication Potential (EP) - kg N eq | Low_High_Low_Upgraded_Eutrophication Potential (EP) - kg N eq_Wet Well and Sump Station; wastewater treatment unit; at updated plant - US_Without Amendment_Aerated Static Pile
| Aerated Static Pile | Without Amendment | High_Low | Low | Upgraded |  | 0.38% | Gravity Belt Thickener; wastewater treatment unit; at updated plant - US | 6.059e-05 | kg N eq | Eutrophication Potential (EP) - kg N eq | Low_High_Low_Upgraded_Eutrophication Potential (EP) - kg N eq_Gravity Belt Thickener; wastewater treatment unit; at updated plant - US_Without Amendment_Aerated Static Pile
| Aerated Static Pile | Without Amendment | High_Low | Low | Upgraded |  | 0.24% | Wastewater collection; operation and infrastructure; m3 wastewater | 3.756e-05 | kg N eq | Eutrophication Potential (EP) - kg N eq | Low_High_Low_Upgraded_Eutrophication Potential (EP) - kg N eq_Wastewater collection; operation and infrastructure; m3 wastewater_Without Amendment_Aerated Static Pile
| Aerated Static Pile | Without Amendment | High_Low | Low | Upgraded |  | 0.23% | Control Building; at upgraded wastewater treatment plant - US | 3.6875e-05 | kg N eq | Eutrophication Potential (EP) - kg N eq | Low_High_Low_Upgraded_Eutrophication Potential (EP) - kg N eq_Control Building; at upgraded wastewater treatment plant - US_Without Amendment_Aerated Static Pile
| Aerated Static Pile | Without Amendment | High_Low | Low | Upgraded |  | 0.1% | Blend Tank; wastewater treatment unit; at updated plant - US | 1.6216e-05 | kg N eq | Eutrophication Potential (EP) - kg N eq | Low_High_Low_Upgraded_Eutrophication Potential (EP) - kg N eq_Blend Tank; wastewater treatment unit; at updated plant - US_Without Amendment_Aerated Static Pile
| Aerated Static Pile | Without Amendment | High_Low | Low | Upgraded |  | 0.05% | ClearCove SCP; wastewater treatment unit; at updated plant - US | 7.7567e-06 | kg N eq | Eutrophication Potential (EP) - kg N eq | Low_High_Low_Upgraded_Eutrophication Potential (EP) - kg N eq_ClearCove SCP; wastewater treatment unit; at updated plant - US_Without Amendment_Aerated Static Pile
| Aerated Static Pile | Without Amendment | High_Low | Low | Upgraded |  | -2.57% | Anaerobic Digestion; wastewater treatment unit; at updated plant - US | -0.00041 | kg N eq | Eutrophication Potential (EP) - kg N eq | Low_High_Low_Upgraded_Eutrophication Potential (EP) - kg N eq_Anaerobic Digestion; wastewater treatment unit; at updated plant - US_Without Amendment_Aerated Static Pile
[6 empty] | Contribution |  | Process | Amount | Unit |  | ____Process__
| Aerated Static Pile | Without Amendment | High_Low | Low | Upgraded |  | 64.01% | Waste Receiving and Holding; wastewater treatment unit; at updated plant - US | 0.11719 | kg oil eq | Fossil Depletion Potential (FDP) - kg oil eq | Low_High_Low_Upgraded_Fossil Depletion Potential (FDP) - kg oil eq_Waste Receiving and Holding; wastewater treatment unit; at updated plant - US_Without Amendment_Aerated Static Pile
| Aerated Static Pile | Without Amendment | High_Low | Low | Upgraded |  | 34.73% | Aeration Tanks; wastewater treatment unit; at updated plant - US | 0.06359 | kg oil eq | Fossil Depletion Potential (FDP) - kg oil eq | Low_High_Low_Upgraded_Fossil Depletion Potential (FDP) - kg oil eq_Aeration Tanks; wastewater treatment unit; at updated plant - US_Without Amendment_Aerated Static Pile
| Aerated Static Pile | Without Amendment | High_Low | Low | Upgraded |  | 11.5% | Clear Cove Primary Clarification; wastewater treatment unit; at updated plant - US | 0.02105 | kg oil eq | Fossil Depletion Potential (FDP) - kg oil eq | Low_High_Low_Upgraded_Fossil Depletion Potential (FDP) - kg oil eq_Clear Cove Primary Clarification; wastewater treatment unit; at updated plant - US_Without Amendment_Aerated Static Pile
| Aerated Static Pile | Without Amendment | High_Low | Low | Upgraded |  | 8.76% | Pre-Anoxic & Swing tank; wastewater treatment unit; at updated plant - US | 0.01604 | kg oil eq | Fossil Depletion Potential (FDP) - kg oil eq | Low_High_Low_Upgraded_Fossil Depletion Potential (FDP) - kg oil eq_Pre-Anoxic & Swing tank; wastewater treatment unit; at updated plant - US_Without Amendment_Aerated Static Pile
| Aerated Static Pile | Without Amendment | High_Low | Low | Upgraded |  | 8.24% | Influent Pump Station; wastewater treatment unit; at updated plant - US | 0.01509 | kg oil eq | Fossil Depletion Potential (FDP) - kg oil eq | Low_High_Low_Upgraded_Fossil Depletion Potential (FDP) - kg oil eq_Influent Pump Station; wastewater treatment unit; at updated plant - US_Without Amendment_Aerated Static Pile
| Aerated Static Pile | Without Amendment | High_Low | Low | Upgraded |  | 7.52% | Biosolids composting; aerated static pile; wastewater treatment unit; at updated plant - US | 0.01377 | kg oil eq | Fossil Depletion Potential (FDP) - kg oil eq | Low_High_Low_Upgraded_Fossil Depletion Potential (FDP) - kg oil eq_Biosolids composting; aerated static pile; wastewater treatment unit; at updated plant - US_Without Amendment_Aerated Static Pile
| Aerated Static Pile | Without Amendment | High_Low | Low | Upgraded |  | 6.91% | Belt filter press; wastewater treatment unit; at updated plant - US | 0.01266 | kg oil eq | Fossil Depletion Potential (FDP) - kg oil eq | Low_High_Low_Upgraded_Fossil Depletion Potential (FDP) - kg oil eq_Belt filter press; wastewater treatment unit; at updated plant - US_Without Amendment_Aerated Static Pile
| Aerated Static Pile | Without Amendment | High_Low | Low | Upgraded |  | 6.82% | Wet Well and Sump Station; wastewater treatment unit; at updated plant - US | 0.01249 | kg oil eq | Fossil Depletion Potential (FDP) - kg oil eq | Low_High_Low_Upgraded_Fossil Depletion Potential (FDP) - kg oil eq_Wet Well and Sump Station; wastewater treatment unit; at updated plant - US_Without Amendment_Aerated Static Pile
| Aerated Static Pile | Without Amendment | High_Low | Low | Upgraded |  | 3.78% | Gravity Belt Thickener; wastewater treatment unit; at updated plant - US | 0.00692 | kg oil eq | Fossil Depletion Potential (FDP) - kg oil eq | Low_High_Low_Upgraded_Fossil Depletion Potential (FDP) - kg oil eq_Gravity Belt Thickener; wastewater treatment unit; at updated plant - US_Without Amendment_Aerated Static Pile
| Aerated Static Pile | Without Amendment | High_Low | Low | Upgraded |  | 2.46% | Wastewater collection; operation and infrastructure; m3 wastewater | 0.0045 | kg oil eq | Fossil Depletion Potential (FDP) - kg oil eq | Low_High_Low_Upgraded_Fossil Depletion Potential (FDP) - kg oil eq_Wastewater collection; operation and infrastructure; m3 wastewater_Without Amendment_Aerated Static Pile
| Aerated Static Pile | Without Amendment | High_Low | Low | Upgraded |  | 1.53% | Control Building; at upgraded wastewater treatment plant - US | 0.0028 | kg oil eq | Fossil Depletion Potential (FDP) - kg oil eq | Low_High_Low_Upgraded_Fossil Depletion Potential (FDP) - kg oil eq_Control Building; at upgraded wastewater treatment plant - US_Without Amendment_Aerated Static Pile
| Aerated Static Pile | Without Amendment | High_Low | Low | Upgraded |  | 1.29% | Effluent release; wastewater treatment unit; at surface water; m3 wastewater - US | 0.00236 | kg oil eq | Fossil Depletion Potential (FDP) - kg oil eq | Low_High_Low_Upgraded_Fossil Depletion Potential (FDP) - kg oil eq_Effluent release; wastewater treatment unit; at surface water; m3 wastewater - US_Without Amendment_Aerated Static Pile
| Aerated Static Pile | Without Amendment | High_Low | Low | Upgraded |  | 1.05% | Blend Tank; wastewater treatment unit; at updated plant - US | 0.00192 | kg oil eq | Fossil Depletion Potential (FDP) - kg oil eq | Low_High_Low_Upgraded_Fossil Depletion Potential (FDP) - kg oil eq_Blend Tank; wastewater treatment unit; at updated plant - US_Without Amendment_Aerated Static Pile
| Aerated Static Pile | Without Amendment | High_Low | Low | Upgraded |  | 0.5% | ClearCove SCP; wastewater treatment unit; at updated plant - US | 0.00091 | kg oil eq | Fossil Depletion Potential (FDP) - kg oil eq | Low_High_Low_Upgraded_Fossil Depletion Potential (FDP) - kg oil eq_ClearCove SCP; wastewater treatment unit; at updated plant - US_Without Amendment_Aerated Static Pile
| Aerated Static Pile | Without Amendment | High_Low | Low | Upgraded |  | -5.22% | Land application of compost; wastewater treatment unit; at updated plant - US | -0.00956 | kg oil eq | Fossil Depletion Potential (FDP) - kg oil eq | Low_High_Low_Upgraded_Fossil Depletion Potential (FDP) - kg oil eq_Land application of compost; wastewater treatment unit; at updated plant - US_Without Amendment_Aerated Static Pile
| Aerated Static Pile | Without Amendment | High_Low | Low | Upgraded |  | -53.88% | Anaerobic Digestion; wastewater treatment unit; at updated plant - US | -0.09864 | kg oil eq | Fossil Depletion Potential (FDP) - kg oil eq | Low_High_Low_Upgraded_Fossil Depletion Potential (FDP) - kg oil eq_Anaerobic Digestion; wastewater treatment unit; at updated plant - US_Without Amendment_Aerated Static Pile
[6 empty] | Contribution |  | Process | Amount | Unit |  | ____Process__
| Aerated Static Pile | Without Amendment | High_Low | Low | Upgraded |  | 52% | Pre-Anoxic & Swing tank; wastewater treatment unit; at updated plant - US | 0.24992 | kg CO2 eq | Global Warming Potential (GWP) - kg CO2 eq | Low_High_Low_Upgraded_Global Warming Potential (GWP) - kg CO2 eq_Pre-Anoxic & Swing tank; wastewater treatment unit; at updated plant - US_Without Amendment_Aerated Static Pile
| Aerated Static Pile | Without Amendment | High_Low | Low | Upgraded |  | 35% | Aeration Tanks; wastewater treatment unit; at updated plant - US | 0.16822 | kg CO2 eq | Global Warming Potential (GWP) - kg CO2 eq | Low_High_Low_Upgraded_Global Warming Potential (GWP) - kg CO2 eq_Aeration Tanks; wastewater treatment unit; at updated plant - US_Without Amendment_Aerated Static Pile
| Aerated Static Pile | Without Amendment | High_Low | Low | Upgraded |  | 30.56% | Waste Receiving and Holding; wastewater treatment unit; at updated plant - US | 0.14685 | kg CO2 eq | Global Warming Potential (GWP) - kg CO2 eq | Low_High_Low_Upgraded_Global Warming Potential (GWP) - kg CO2 eq_Waste Receiving and Holding; wastewater treatment unit; at updated plant - US_Without Amendment_Aerated Static Pile
| Aerated Static Pile | Without Amendment | High_Low | Low | Upgraded |  | 24.28% | Biosolids composting; aerated static pile; wastewater treatment unit; at updated plant - US | 0.1167 | kg CO2 eq | Global Warming Potential (GWP) - kg CO2 eq | Low_High_Low_Upgraded_Global Warming Potential (GWP) - kg CO2 eq_Biosolids composting; aerated static pile; wastewater treatment unit; at updated plant - US_Without Amendment_Aerated Static Pile
| Aerated Static Pile | Without Amendment | High_Low | Low | Upgraded |  | 11.88% | Clear Cove Primary Clarification; wastewater treatment unit; at updated plant - US | 0.05708 | kg CO2 eq | Global Warming Potential (GWP) - kg CO2 eq | Low_High_Low_Upgraded_Global Warming Potential (GWP) - kg CO2 eq_Clear Cove Primary Clarification; wastewater treatment unit; at updated plant - US_Without Amendment_Aerated Static Pile
| Aerated Static Pile | Without Amendment | High_Low | Low | Upgraded |  | 10.95% | Effluent release; wastewater treatment unit; at surface water; m3 wastewater - US | 0.05264 | kg CO2 eq | Global Warming Potential (GWP) - kg CO2 eq | Low_High_Low_Upgraded_Global Warming Potential (GWP) - kg CO2 eq_Effluent release; wastewater treatment unit; at surface water; m3 wastewater - US_Without Amendment_Aerated Static Pile
| Aerated Static Pile | Without Amendment | High_Low | Low | Upgraded |  | 10.51% | Influent Pump Station; wastewater treatment unit; at updated plant - US | 0.0505 | kg CO2 eq | Global Warming Potential (GWP) - kg CO2 eq | Low_High_Low_Upgraded_Global Warming Potential (GWP) - kg CO2 eq_Influent Pump Station; wastewater treatment unit; at updated plant - US_Without Amendment_Aerated Static Pile
| Aerated Static Pile | Without Amendment | High_Low | Low | Upgraded |  | 6.92% | Wet Well and Sump Station; wastewater treatment unit; at updated plant - US | 0.03326 | kg CO2 eq | Global Warming Potential (GWP) - kg CO2 eq | Low_High_Low_Upgraded_Global Warming Potential (GWP) - kg CO2 eq_Wet Well and Sump Station; wastewater treatment unit; at updated plant - US_Without Amendment_Aerated Static Pile
| Aerated Static Pile | Without Amendment | High_Low | Low | Upgraded |  | 5.79% | Belt filter press; wastewater treatment unit; at updated plant - US | 0.02782 | kg CO2 eq | Global Warming Potential (GWP) - kg CO2 eq | Low_High_Low_Upgraded_Global Warming Potential (GWP) - kg CO2 eq_Belt filter press; wastewater treatment unit; at updated plant - US_Without Amendment_Aerated Static Pile
| Aerated Static Pile | Without Amendment | High_Low | Low | Upgraded |  | 3.03% | Gravity Belt Thickener; wastewater treatment unit; at updated plant - US | 0.01455 | kg CO2 eq | Global Warming Potential (GWP) - kg CO2 eq | Low_High_Low_Upgraded_Global Warming Potential (GWP) - kg CO2 eq_Gravity Belt Thickener; wastewater treatment unit; at updated plant - US_Without Amendment_Aerated Static Pile
| Aerated Static Pile | Without Amendment | High_Low | Low | Upgraded |  | 2.81% | Wastewater collection; operation and infrastructure; m3 wastewater | 0.01351 | kg CO2 eq | Global Warming Potential (GWP) - kg CO2 eq | Low_High_Low_Upgraded_Global Warming Potential (GWP) - kg CO2 eq_Wastewater collection; operation and infrastructure; m3 wastewater_Without Amendment_Aerated Static Pile
| Aerated Static Pile | Without Amendment | High_Low | Low | Upgraded |  | 1.73% | Control Building; at upgraded wastewater treatment plant - US | 0.0083 | kg CO2 eq | Global Warming Potential (GWP) - kg CO2 eq | Low_High_Low_Upgraded_Global Warming Potential (GWP) - kg CO2 eq_Control Building; at upgraded wastewater treatment plant - US_Without Amendment_Aerated Static Pile
| Aerated Static Pile | Without Amendment | High_Low | Low | Upgraded |  | 1.05% | Blend Tank; wastewater treatment unit; at updated plant - US | 0.00504 | kg CO2 eq | Global Warming Potential (GWP) - kg CO2 eq | Low_High_Low_Upgraded_Global Warming Potential (GWP) - kg CO2 eq_Blend Tank; wastewater treatment unit; at updated plant - US_Without Amendment_Aerated Static Pile
| Aerated Static Pile | Without Amendment | High_Low | Low | Upgraded |  | 0.5% | ClearCove SCP; wastewater treatment unit; at updated plant - US | 0.00241 | kg CO2 eq | Global Warming Potential (GWP) - kg CO2 eq | Low_High_Low_Upgraded_Global Warming Potential (GWP) - kg CO2 eq_ClearCove SCP; wastewater treatment unit; at updated plant - US_Without Amendment_Aerated Static Pile
| Aerated Static Pile | Without Amendment | High_Low | Low | Upgraded |  | -35.49% | Anaerobic Digestion; wastewater treatment unit; at updated plant - US | -0.17056 | kg CO2 eq | Global Warming Potential (GWP) - kg CO2 eq | Low_High_Low_Upgraded_Global Warming Potential (GWP) - kg CO2 eq_Anaerobic Digestion; wastewater treatment unit; at updated plant - US_Without Amendment_Aerated Static Pile
| Aerated Static Pile | Without Amendment | High_Low | Low | Upgraded |  | -61.52% | Land application of compost; wastewater treatment unit; at updated plant - US | -0.29566 | kg CO2 eq | Global Warming Potential (GWP) - kg CO2 eq | Low_High_Low_Upgraded_Global Warming Potential (GWP) - kg CO2 eq_Land application of compost; wastewater treatment unit; at updated plant - US_Without Amendment_Aerated Static Pile
[6 empty] | Contribution |  | Process | Amount | Unit |  | ____Process__
| Aerated Static Pile | Without Amendment | High_Low | Low | Upgraded |  | 56.78% | Aeration Tanks; wastewater treatment unit; at updated plant - US | 0.00233 | kg PM2.5 eq | Particulate Matter Formation Potential (PMFP) - kg PM2.5 eq | Low_High_Low_Upgraded_Particulate Matter Formation Potential (PMFP) - kg PM2.5 eq_Aeration Tanks; wastewater treatment unit; at updated plant - US_Without Amendment_Aerated Static Pile
| Aerated Static Pile | Without Amendment | High_Low | Low | Upgraded |  | 16.52% | Clear Cove Primary Clarification; wastewater treatment unit; at updated plant - US | 0.00068 | kg PM2.5 eq | Particulate Matter Formation Potential (PMFP) - kg PM2.5 eq | Low_High_Low_Upgraded_Particulate Matter Formation Potential (PMFP) - kg PM2.5 eq_Clear Cove Primary Clarification; wastewater treatment unit; at updated plant - US_Without Amendment_Aerated Static Pile
| Aerated Static Pile | Without Amendment | High_Low | Low | Upgraded |  | 14.38% | Pre-Anoxic & Swing tank; wastewater treatment unit; at updated plant - US | 0.00059 | kg PM2.5 eq | Particulate Matter Formation Potential (PMFP) - kg PM2.5 eq | Low_High_Low_Upgraded_Particulate Matter Formation Potential (PMFP) - kg PM2.5 eq_Pre-Anoxic & Swing tank; wastewater treatment unit; at updated plant - US_Without Amendment_Aerated Static Pile
| Aerated Static Pile | Without Amendment | High_Low | Low | Upgraded |  | 12% | Biosolids composting; aerated static pile; wastewater treatment unit; at updated plant - US | 0.00049 | kg PM2.5 eq | Particulate Matter Formation Potential (PMFP) - kg PM2.5 eq | Low_High_Low_Upgraded_Particulate Matter Formation Potential (PMFP) - kg PM2.5 eq_Biosolids composting; aerated static pile; wastewater treatment unit; at updated plant - US_Without Amendment_Aerated Static Pile
| Aerated Static Pile | Without Amendment | High_Low | Low | Upgraded |  | 11.35% | Wet Well and Sump Station; wastewater treatment unit; at updated plant - US | 0.00047 | kg PM2.5 eq | Particulate Matter Formation Potential (PMFP) - kg PM2.5 eq | Low_High_Low_Upgraded_Particulate Matter Formation Potential (PMFP) - kg PM2.5 eq_Wet Well and Sump Station; wastewater treatment unit; at updated plant - US_Without Amendment_Aerated Static Pile
| Aerated Static Pile | Without Amendment | High_Low | Low | Upgraded |  | 8.07% | Waste Receiving and Holding; wastewater treatment unit; at updated plant - US | 0.00033 | kg PM2.5 eq | Particulate Matter Formation Potential (PMFP) - kg PM2.5 eq | Low_High_Low_Upgraded_Particulate Matter Formation Potential (PMFP) - kg PM2.5 eq_Waste Receiving and Holding; wastewater treatment unit; at updated plant - US_Without Amendment_Aerated Static Pile
| Aerated Static Pile | Without Amendment | High_Low | Low | Upgraded |  | 6.49% | Influent Pump Station; wastewater treatment unit; at updated plant - US | 0.00027 | kg PM2.5 eq | Particulate Matter Formation Potential (PMFP) - kg PM2.5 eq | Low_High_Low_Upgraded_Particulate Matter Formation Potential (PMFP) - kg PM2.5 eq_Influent Pump Station; wastewater treatment unit; at updated plant - US_Without Amendment_Aerated Static Pile
| Aerated Static Pile | Without Amendment | High_Low | Low | Upgraded |  | 5.53% | Belt filter press; wastewater treatment unit; at updated plant - US | 0.00023 | kg PM2.5 eq | Particulate Matter Formation Potential (PMFP) - kg PM2.5 eq | Low_High_Low_Upgraded_Particulate Matter Formation Potential (PMFP) - kg PM2.5 eq_Belt filter press; wastewater treatment unit; at updated plant - US_Without Amendment_Aerated Static Pile
| Aerated Static Pile | Without Amendment | High_Low | Low | Upgraded |  | 4.05% | Wastewater collection; operation and infrastructure; m3 wastewater | 0.00017 | kg PM2.5 eq | Particulate Matter Formation Potential (PMFP) - kg PM2.5 eq | Low_High_Low_Upgraded_Particulate Matter Formation Potential (PMFP) - kg PM2.5 eq_Wastewater collection; operation and infrastructure; m3 wastewater_Without Amendment_Aerated Static Pile
| Aerated Static Pile | Without Amendment | High_Low | Low | Upgraded |  | 2.31% | Gravity Belt Thickener; wastewater treatment unit; at updated plant - US | 9.5154e-05 | kg PM2.5 eq | Particulate Matter Formation Potential (PMFP) - kg PM2.5 eq | Low_High_Low_Upgraded_Particulate Matter Formation Potential (PMFP) - kg PM2.5 eq_Gravity Belt Thickener; wastewater treatment unit; at updated plant - US_Without Amendment_Aerated Static Pile
| Aerated Static Pile | Without Amendment | High_Low | Low | Upgraded |  | 1.86% | Land application of compost; wastewater treatment unit; at updated plant - US | 7.6372e-05 | kg PM2.5 eq | Particulate Matter Formation Potential (PMFP) - kg PM2.5 eq | Low_High_Low_Upgraded_Particulate Matter Formation Potential (PMFP) - kg PM2.5 eq_Land application of compost; wastewater treatment unit; at updated plant - US_Without Amendment_Aerated Static Pile
| Aerated Static Pile | Without Amendment | High_Low | Low | Upgraded |  | 1.7% | Blend Tank; wastewater treatment unit; at updated plant - US | 6.9942e-05 | kg PM2.5 eq | Particulate Matter Formation Potential (PMFP) - kg PM2.5 eq | Low_High_Low_Upgraded_Particulate Matter Formation Potential (PMFP) - kg PM2.5 eq_Blend Tank; wastewater treatment unit; at updated plant - US_Without Amendment_Aerated Static Pile
| Aerated Static Pile | Without Amendment | High_Low | Low | Upgraded |  | 1.22% | Effluent release; wastewater treatment unit; at surface water; m3 wastewater - US | 4.9974e-05 | kg PM2.5 eq | Particulate Matter Formation Potential (PMFP) - kg PM2.5 eq | Low_High_Low_Upgraded_Particulate Matter Formation Potential (PMFP) - kg PM2.5 eq_Effluent release; wastewater treatment unit; at surface water; m3 wastewater - US_Without Amendment_Aerated Static Pile
| Aerated Static Pile | Without Amendment | High_Low | Low | Upgraded |  | 0.84% | ClearCove SCP; wastewater treatment unit; at updated plant - US | 3.4562e-05 | kg PM2.5 eq | Particulate Matter Formation Potential (PMFP) - kg PM2.5 eq | Low_High_Low_Upgraded_Particulate Matter Formation Potential (PMFP) - kg PM2.5 eq_ClearCove SCP; wastewater treatment unit; at updated plant - US_Without Amendment_Aerated Static Pile
| Aerated Static Pile | Without Amendment | High_Low | Low | Upgraded |  | 0.21% | Control Building; at upgraded wastewater treatment plant - US | 8.8213e-06 | kg PM2.5 eq | Particulate Matter Formation Potential (PMFP) - kg PM2.5 eq | Low_High_Low_Upgraded_Particulate Matter Formation Potential (PMFP) - kg PM2.5 eq_Control Building; at upgraded wastewater treatment plant - US_Without Amendment_Aerated Static Pile
| Aerated Static Pile | Without Amendment | High_Low | Low | Upgraded |  | -43.32% | Anaerobic Digestion; wastewater treatment unit; at updated plant - US | -0.00178 | kg PM2.5 eq | Particulate Matter Formation Potential (PMFP) - kg PM2.5 eq | Low_High_Low_Upgraded_Particulate Matter Formation Potential (PMFP) - kg PM2.5 eq_Anaerobic Digestion; wastewater treatment unit; at updated plant - US_Without Amendment_Aerated Static Pile
[6 empty] | Contribution |  | Process | Amount | Unit |  | ____Process__
| Aerated Static Pile | Without Amendment | High_Low | Low | Upgraded |  | 56.78% | Aeration Tanks; wastewater treatment unit; at updated plant - US | 0.16577 | kg O3 eq | Smog Formation Potential (SFP) - kg O3 eq | Low_High_Low_Upgraded_Smog Formation Potential (SFP) - kg O3 eq_Aeration Tanks; wastewater treatment unit; at updated plant - US_Without Amendment_Aerated Static Pile
| Aerated Static Pile | Without Amendment | High_Low | Low | Upgraded |  | 16.47% | Clear Cove Primary Clarification; wastewater treatment unit; at updated plant - US | 0.04807 | kg O3 eq | Smog Formation Potential (SFP) - kg O3 eq | Low_High_Low_Upgraded_Smog Formation Potential (SFP) - kg O3 eq_Clear Cove Primary Clarification; wastewater treatment unit; at updated plant - US_Without Amendment_Aerated Static Pile
| Aerated Static Pile | Without Amendment | High_Low | Low | Upgraded |  | 14.42% | Pre-Anoxic & Swing tank; wastewater treatment unit; at updated plant - US | 0.04209 | kg O3 eq | Smog Formation Potential (SFP) - kg O3 eq | Low_High_Low_Upgraded_Smog Formation Potential (SFP) - kg O3 eq_Pre-Anoxic & Swing tank; wastewater treatment unit; at updated plant - US_Without Amendment_Aerated Static Pile
| Aerated Static Pile | Without Amendment | High_Low | Low | Upgraded |  | 11.99% | Biosolids composting; aerated static pile; wastewater treatment unit; at updated plant - US | 0.03499 | kg O3 eq | Smog Formation Potential (SFP) - kg O3 eq | Low_High_Low_Upgraded_Smog Formation Potential (SFP) - kg O3 eq_Biosolids composting; aerated static pile; wastewater treatment unit; at updated plant - US_Without Amendment_Aerated Static Pile
| Aerated Static Pile | Without Amendment | High_Low | Low | Upgraded |  | 11.56% | Waste Receiving and Holding; wastewater treatment unit; at updated plant - US | 0.03376 | kg O3 eq | Smog Formation Potential (SFP) - kg O3 eq | Low_High_Low_Upgraded_Smog Formation Potential (SFP) - kg O3 eq_Waste Receiving and Holding; wastewater treatment unit; at updated plant - US_Without Amendment_Aerated Static Pile
| Aerated Static Pile | Without Amendment | High_Low | Low | Upgraded |  | 11.35% | Wet Well and Sump Station; wastewater treatment unit; at updated plant - US | 0.03313 | kg O3 eq | Smog Formation Potential (SFP) - kg O3 eq | Low_High_Low_Upgraded_Smog Formation Potential (SFP) - kg O3 eq_Wet Well and Sump Station; wastewater treatment unit; at updated plant - US_Without Amendment_Aerated Static Pile
| Aerated Static Pile | Without Amendment | High_Low | Low | Upgraded |  | 6.64% | Influent Pump Station; wastewater treatment unit; at updated plant - US | 0.0194 | kg O3 eq | Smog Formation Potential (SFP) - kg O3 eq | Low_High_Low_Upgraded_Smog Formation Potential (SFP) - kg O3 eq_Influent Pump Station; wastewater treatment unit; at updated plant - US_Without Amendment_Aerated Static Pile
| Aerated Static Pile | Without Amendment | High_Low | Low | Upgraded |  | 5.48% | Belt filter press; wastewater treatment unit; at updated plant - US | 0.01599 | kg O3 eq | Smog Formation Potential (SFP) - kg O3 eq | Low_High_Low_Upgraded_Smog Formation Potential (SFP) - kg O3 eq_Belt filter press; wastewater treatment unit; at updated plant - US_Without Amendment_Aerated Static Pile
| Aerated Static Pile | Without Amendment | High_Low | Low | Upgraded |  | 4.08% | Wastewater collection; operation and infrastructure; m3 wastewater | 0.01192 | kg O3 eq | Smog Formation Potential (SFP) - kg O3 eq | Low_High_Low_Upgraded_Smog Formation Potential (SFP) - kg O3 eq_Wastewater collection; operation and infrastructure; m3 wastewater_Without Amendment_Aerated Static Pile
| Aerated Static Pile | Without Amendment | High_Low | Low | Upgraded |  | 2.28% | Gravity Belt Thickener; wastewater treatment unit; at updated plant - US | 0.00665 | kg O3 eq | Smog Formation Potential (SFP) - kg O3 eq | Low_High_Low_Upgraded_Smog Formation Potential (SFP) - kg O3 eq_Gravity Belt Thickener; wastewater treatment unit; at updated plant - US_Without Amendment_Aerated Static Pile
| Aerated Static Pile | Without Amendment | High_Low | Low | Upgraded |  | 1.7% | Blend Tank; wastewater treatment unit; at updated plant - US | 0.00497 | kg O3 eq | Smog Formation Potential (SFP) - kg O3 eq | Low_High_Low_Upgraded_Smog Formation Potential (SFP) - kg O3 eq_Blend Tank; wastewater treatment unit; at updated plant - US_Without Amendment_Aerated Static Pile
| Aerated Static Pile | Without Amendment | High_Low | Low | Upgraded |  | 1.16% | Effluent release; wastewater treatment unit; at surface water; m3 wastewater - US | 0.00339 | kg O3 eq | Smog Formation Potential (SFP) - kg O3 eq | Low_High_Low_Upgraded_Smog Formation Potential (SFP) - kg O3 eq_Effluent release; wastewater treatment unit; at surface water; m3 wastewater - US_Without Amendment_Aerated Static Pile
| Aerated Static Pile | Without Amendment | High_Low | Low | Upgraded |  | 0.84% | ClearCove SCP; wastewater treatment unit; at updated plant - US | 0.00246 | kg O3 eq | Smog Formation Potential (SFP) - kg O3 eq | Low_High_Low_Upgraded_Smog Formation Potential (SFP) - kg O3 eq_ClearCove SCP; wastewater treatment unit; at updated plant - US_Without Amendment_Aerated Static Pile
| Aerated Static Pile | Without Amendment | High_Low | Low | Upgraded |  | 0.18% | Control Building; at upgraded wastewater treatment plant - US | 0.00054 | kg O3 eq | Smog Formation Potential (SFP) - kg O3 eq | Low_High_Low_Upgraded_Smog Formation Potential (SFP) - kg O3 eq_Control Building; at upgraded wastewater treatment plant - US_Without Amendment_Aerated Static Pile
| Aerated Static Pile | Without Amendment | High_Low | Low | Upgraded |  | -1.34% | Land application of compost; wastewater treatment unit; at updated plant - US | -0.00392 | kg O3 eq | Smog Formation Potential (SFP) - kg O3 eq | Low_High_Low_Upgraded_Smog Formation Potential (SFP) - kg O3 eq_Land application of compost; wastewater treatment unit; at updated plant - US_Without Amendment_Aerated Static Pile
| Aerated Static Pile | Without Amendment | High_Low | Low | Upgraded |  | -43.59% | Anaerobic Digestion; wastewater treatment unit; at updated plant - US | -0.12725 | kg O3 eq | Smog Formation Potential (SFP) - kg O3 eq | Low_High_Low_Upgraded_Smog Formation Potential (SFP) - kg O3 eq_Anaerobic Digestion; wastewater treatment unit; at updated plant - US_Without Amendment_Aerated Static Pile
[6 empty] | Contribution |  | Process | Amount | Unit |  | ____Process__
| Aerated Static Pile | Without Amendment | High_Low | Low | Upgraded |  | 109.2% | Waste Receiving and Holding; wastewater treatment unit; at updated plant - US | 0.00034 | m3 H2O | Water Use (WU) - m3 H2O | Low_High_Low_Upgraded_Water Use (WU) - m3 H2O_Waste Receiving and Holding; wastewater treatment unit; at updated plant - US_Without Amendment_Aerated Static Pile
| Aerated Static Pile | Without Amendment | High_Low | Low | Upgraded |  | 59.78% | Influent Pump Station; wastewater treatment unit; at updated plant - US | 0.00018 | m3 H2O | Water Use (WU) - m3 H2O | Low_High_Low_Upgraded_Water Use (WU) - m3 H2O_Influent Pump Station; wastewater treatment unit; at updated plant - US_Without Amendment_Aerated Static Pile
| Aerated Static Pile | Without Amendment | High_Low | Low | Upgraded |  | 58.33% | Clear Cove Primary Clarification; wastewater treatment unit; at updated plant - US | 0.00018 | m3 H2O | Water Use (WU) - m3 H2O | Low_High_Low_Upgraded_Water Use (WU) - m3 H2O_Clear Cove Primary Clarification; wastewater treatment unit; at updated plant - US_Without Amendment_Aerated Static Pile
| Aerated Static Pile | Without Amendment | High_Low | Low | Upgraded |  | 52.91% | Aeration Tanks; wastewater treatment unit; at updated plant - US | 0.00016 | m3 H2O | Water Use (WU) - m3 H2O | Low_High_Low_Upgraded_Water Use (WU) - m3 H2O_Aeration Tanks; wastewater treatment unit; at updated plant - US_Without Amendment_Aerated Static Pile
| Aerated Static Pile | Without Amendment | High_Low | Low | Upgraded |  | 48.2% | Control Building; at upgraded wastewater treatment plant - US | 0.00015 | m3 H2O | Water Use (WU) - m3 H2O | Low_High_Low_Upgraded_Water Use (WU) - m3 H2O_Control Building; at upgraded wastewater treatment plant - US_Without Amendment_Aerated Static Pile
| Aerated Static Pile | Without Amendment | High_Low | Low | Upgraded |  | 22.38% | Effluent release; wastewater treatment unit; at surface water; m3 wastewater - US | 6.8836e-05 | m3 H2O | Water Use (WU) - m3 H2O | Low_High_Low_Upgraded_Water Use (WU) - m3 H2O_Effluent release; wastewater treatment unit; at surface water; m3 wastewater - US_Without Amendment_Aerated Static Pile
| Aerated Static Pile | Without Amendment | High_Low | Low | Upgraded |  | 15.53% | Belt filter press; wastewater treatment unit; at updated plant - US | 4.7769e-05 | m3 H2O | Water Use (WU) - m3 H2O | Low_High_Low_Upgraded_Water Use (WU) - m3 H2O_Belt filter press; wastewater treatment unit; at updated plant - US_Without Amendment_Aerated Static Pile
| Aerated Static Pile | Without Amendment | High_Low | Low | Upgraded |  | 14.08% | Pre-Anoxic & Swing tank; wastewater treatment unit; at updated plant - US | 4.3289e-05 | m3 H2O | Water Use (WU) - m3 H2O | Low_High_Low_Upgraded_Water Use (WU) - m3 H2O_Pre-Anoxic & Swing tank; wastewater treatment unit; at updated plant - US_Without Amendment_Aerated Static Pile
| Aerated Static Pile | Without Amendment | High_Low | Low | Upgraded |  | 9.89% | Gravity Belt Thickener; wastewater treatment unit; at updated plant - US | 3.0408e-05 | m3 H2O | Water Use (WU) - m3 H2O | Low_High_Low_Upgraded_Water Use (WU) - m3 H2O_Gravity Belt Thickener; wastewater treatment unit; at updated plant - US_Without Amendment_Aerated Static Pile
| Aerated Static Pile | Without Amendment | High_Low | Low | Upgraded |  | 5.69% | Wet Well and Sump Station; wastewater treatment unit; at updated plant - US | 1.7507e-05 | m3 H2O | Water Use (WU) - m3 H2O | Low_High_Low_Upgraded_Water Use (WU) - m3 H2O_Wet Well and Sump Station; wastewater treatment unit; at updated plant - US_Without Amendment_Aerated Static Pile
| Aerated Static Pile | Without Amendment | High_Low | Low | Upgraded |  | 4.25% | Biosolids composting; aerated static pile; wastewater treatment unit; at updated plant - US | 1.3078e-05 | m3 H2O | Water Use (WU) - m3 H2O | Low_High_Low_Upgraded_Water Use (WU) - m3 H2O_Biosolids composting; aerated static pile; wastewater treatment unit; at updated plant - US_Without Amendment_Aerated Static Pile
| Aerated Static Pile | Without Amendment | High_Low | Low | Upgraded |  | 2.28% | Blend Tank; wastewater treatment unit; at updated plant - US | 7.018e-06 | m3 H2O | Water Use (WU) - m3 H2O | Low_High_Low_Upgraded_Water Use (WU) - m3 H2O_Blend Tank; wastewater treatment unit; at updated plant - US_Without Amendment_Aerated Static Pile
| Aerated Static Pile | Without Amendment | High_Low | Low | Upgraded |  | 1.65% | Wastewater collection; operation and infrastructure; m3 wastewater | 5.0609e-06 | m3 H2O | Water Use (WU) - m3 H2O | Low_High_Low_Upgraded_Water Use (WU) - m3 H2O_Wastewater collection; operation and infrastructure; m3 wastewater_Without Amendment_Aerated Static Pile
| Aerated Static Pile | Without Amendment | High_Low | Low | Upgraded |  | 0.25% | ClearCove SCP; wastewater treatment unit; at updated plant - US | 7.6697e-07 | m3 H2O | Water Use (WU) - m3 H2O | Low_High_Low_Upgraded_Water Use (WU) - m3 H2O_ClearCove SCP; wastewater treatment unit; at updated plant - US_Without Amendment_Aerated Static Pile
| Aerated Static Pile | Without Amendment | High_Low | Low | Upgraded |  | -4% | Anaerobic Digestion; wastewater treatment unit; at updated plant - US | -1.2298e-05 | m3 H2O | Water Use (WU) - m3 H2O | Low_High_Low_Upgraded_Water Use (WU) - m3 H2O_Anaerobic Digestion; wastewater treatment unit; at updated plant - US_Without Amendment_Aerated Static Pile
| Aerated Static Pile | Without Amendment | High_Low | Low | Upgraded |  | -500.5% | Land application of compost; wastewater treatment unit; at updated plant - US | -0.00154 | m3 H2O | Water Use (WU) - m3 H2O | Low_High_Low_Upgraded_Water Use (WU) - m3 H2O_Land application of compost; wastewater treatment unit; at updated plant - US_Without Amendment_Aerated Static Pile
[6 empty] | Contribution |  | Process | Amount | Unit |  | ____Process__
| Aerated Static Pile | Without Amendment | High_Base | Low | Upgraded |  | 1152% | Aeration Tanks; wastewater treatment unit; at updated plant - US | 0.01722 | kg SO2 eq | Acidification Potential (AP) - kg SO2 eq | Low_High_Base_Upgraded_Acidification Potential (AP) - kg SO2 eq_Aeration Tanks; wastewater treatment unit; at updated plant - US_Without Amendment_Aerated Static Pile
| Aerated Static Pile | Without Amendment | High_Base | Low | Upgraded |  | 333.3% | Clear Cove Primary Clarification; wastewater treatment unit; at updated plant - US | 0.00498 | kg SO2 eq | Acidification Potential (AP) - kg SO2 eq | Low_High_Base_Upgraded_Acidification Potential (AP) - kg SO2 eq_Clear Cove Primary Clarification; wastewater treatment unit; at updated plant - US_Without Amendment_Aerated Static Pile
| Aerated Static Pile | Without Amendment | High_Base | Low | Upgraded |  | 292.1% | Pre-Anoxic & Swing tank; wastewater treatment unit; at updated plant - US | 0.00436 | kg SO2 eq | Acidification Potential (AP) - kg SO2 eq | Low_High_Base_Upgraded_Acidification Potential (AP) - kg SO2 eq_Pre-Anoxic & Swing tank; wastewater treatment unit; at updated plant - US_Without Amendment_Aerated Static Pile
| Aerated Static Pile | Without Amendment | High_Base | Low | Upgraded |  | 244.6% | Land application of compost; wastewater treatment unit; at updated plant - US | 0.00365 | kg SO2 eq | Acidification Potential (AP) - kg SO2 eq | Low_High_Base_Upgraded_Acidification Potential (AP) - kg SO2 eq_Land application of compost; wastewater treatment unit; at updated plant - US_Without Amendment_Aerated Static Pile
| Aerated Static Pile | Without Amendment | High_Base | Low | Upgraded |  | 230.9% | Wet Well and Sump Station; wastewater treatment unit; at updated plant - US | 0.00345 | kg SO2 eq | Acidification Potential (AP) - kg SO2 eq | Low_High_Base_Upgraded_Acidification Potential (AP) - kg SO2 eq_Wet Well and Sump Station; wastewater treatment unit; at updated plant - US_Without Amendment_Aerated Static Pile
| Aerated Static Pile | Without Amendment | High_Base | Low | Upgraded |  | 214.5% | Biosolids composting; aerated static pile; wastewater treatment unit; at updated plant - US | 0.00321 | kg SO2 eq | Acidification Potential (AP) - kg SO2 eq | Low_High_Base_Upgraded_Acidification Potential (AP) - kg SO2 eq_Biosolids composting; aerated static pile; wastewater treatment unit; at updated plant - US_Without Amendment_Aerated Static Pile
| Aerated Static Pile | Without Amendment | High_Base | Low | Upgraded |  | 180.9% | Waste Receiving and Holding; wastewater treatment unit; at updated plant - US | 0.0027 | kg SO2 eq | Acidification Potential (AP) - kg SO2 eq | Low_High_Base_Upgraded_Acidification Potential (AP) - kg SO2 eq_Waste Receiving and Holding; wastewater treatment unit; at updated plant - US_Without Amendment_Aerated Static Pile
| Aerated Static Pile | Without Amendment | High_Base | Low | Upgraded |  | 138.4% | Influent Pump Station; wastewater treatment unit; at updated plant - US | 0.00207 | kg SO2 eq | Acidification Potential (AP) - kg SO2 eq | Low_High_Base_Upgraded_Acidification Potential (AP) - kg SO2 eq_Influent Pump Station; wastewater treatment unit; at updated plant - US_Without Amendment_Aerated Static Pile
| Aerated Static Pile | Without Amendment | High_Base | Low | Upgraded |  | 97.54% | Belt filter press; wastewater treatment unit; at updated plant - US | 0.00146 | kg SO2 eq | Acidification Potential (AP) - kg SO2 eq | Low_High_Base_Upgraded_Acidification Potential (AP) - kg SO2 eq_Belt filter press; wastewater treatment unit; at updated plant - US_Without Amendment_Aerated Static Pile
| Aerated Static Pile | Without Amendment | High_Base | Low | Upgraded |  | 82.52% | Wastewater collection; operation and infrastructure; m3 wastewater | 0.00123 | kg SO2 eq | Acidification Potential (AP) - kg SO2 eq | Low_High_Base_Upgraded_Acidification Potential (AP) - kg SO2 eq_Wastewater collection; operation and infrastructure; m3 wastewater_Without Amendment_Aerated Static Pile
| Aerated Static Pile | Without Amendment | High_Base | Low | Upgraded |  | 47.11% | Gravity Belt Thickener; wastewater treatment unit; at updated plant - US | 0.0007 | kg SO2 eq | Acidification Potential (AP) - kg SO2 eq | Low_High_Base_Upgraded_Acidification Potential (AP) - kg SO2 eq_Gravity Belt Thickener; wastewater treatment unit; at updated plant - US_Without Amendment_Aerated Static Pile
| Aerated Static Pile | Without Amendment | High_Base | Low | Upgraded |  | 34.55% | Blend Tank; wastewater treatment unit; at updated plant - US | 0.00052 | kg SO2 eq | Acidification Potential (AP) - kg SO2 eq | Low_High_Base_Upgraded_Acidification Potential (AP) - kg SO2 eq_Blend Tank; wastewater treatment unit; at updated plant - US_Without Amendment_Aerated Static Pile
| Aerated Static Pile | Without Amendment | High_Base | Low | Upgraded |  | 23.19% | Effluent release; wastewater treatment unit; at surface water; m3 wastewater - US | 0.00035 | kg SO2 eq | Acidification Potential (AP) - kg SO2 eq | Low_High_Base_Upgraded_Acidification Potential (AP) - kg SO2 eq_Effluent release; wastewater treatment unit; at surface water; m3 wastewater - US_Without Amendment_Aerated Static Pile
| Aerated Static Pile | Without Amendment | High_Base | Low | Upgraded |  | 17.08% | ClearCove SCP; wastewater treatment unit; at updated plant - US | 0.00026 | kg SO2 eq | Acidification Potential (AP) - kg SO2 eq | Low_High_Base_Upgraded_Acidification Potential (AP) - kg SO2 eq_ClearCove SCP; wastewater treatment unit; at updated plant - US_Without Amendment_Aerated Static Pile
| Aerated Static Pile | Without Amendment | High_Base | Low | Upgraded |  | 2.7% | Control Building; at upgraded wastewater treatment plant - US | 4.0355e-05 | kg SO2 eq | Acidification Potential (AP) - kg SO2 eq | Low_High_Base_Upgraded_Acidification Potential (AP) - kg SO2 eq_Control Building; at upgraded wastewater treatment plant - US_Without Amendment_Aerated Static Pile
| Aerated Static Pile | Without Amendment | High_Base | Low | Upgraded |  | -2992% | Anaerobic Digestion; wastewater treatment unit; at updated plant - US | -0.0447 | kg SO2 eq | Acidification Potential (AP) - kg SO2 eq | Low_High_Base_Upgraded_Acidification Potential (AP) - kg SO2 eq_Anaerobic Digestion; wastewater treatment unit; at updated plant - US_Without Amendment_Aerated Static Pile
[6 empty] | Contribution |  | Process | Amount | Unit |  | ____Process__
| Aerated Static Pile | Without Amendment | High_Base | Low | Upgraded |  | 2364% | Waste Receiving and Holding; wastewater treatment unit; at updated plant - US | 5.1393 | MJ | Cumulative Energy Demand (CED) - MJ | Low_High_Base_Upgraded_Cumulative Energy Demand (CED) - MJ_Waste Receiving and Holding; wastewater treatment unit; at updated plant - US_Without Amendment_Aerated Static Pile
| Aerated Static Pile | Without Amendment | High_Base | Low | Upgraded |  | 1625% | Aeration Tanks; wastewater treatment unit; at updated plant - US | 3.533 | MJ | Cumulative Energy Demand (CED) - MJ | Low_High_Base_Upgraded_Cumulative Energy Demand (CED) - MJ_Aeration Tanks; wastewater treatment unit; at updated plant - US_Without Amendment_Aerated Static Pile
| Aerated Static Pile | Without Amendment | High_Base | Low | Upgraded |  | 534.9% | Clear Cove Primary Clarification; wastewater treatment unit; at updated plant - US | 1.1629 | MJ | Cumulative Energy Demand (CED) - MJ | Low_High_Base_Upgraded_Cumulative Energy Demand (CED) - MJ_Clear Cove Primary Clarification; wastewater treatment unit; at updated plant - US_Without Amendment_Aerated Static Pile
| Aerated Static Pile | Without Amendment | High_Base | Low | Upgraded |  | 409.7% | Pre-Anoxic & Swing tank; wastewater treatment unit; at updated plant - US | 0.89064 | MJ | Cumulative Energy Demand (CED) - MJ | Low_High_Base_Upgraded_Cumulative Energy Demand (CED) - MJ_Pre-Anoxic & Swing tank; wastewater treatment unit; at updated plant - US_Without Amendment_Aerated Static Pile
| Aerated Static Pile | Without Amendment | High_Base | Low | Upgraded |  | 406.2% | Influent Pump Station; wastewater treatment unit; at updated plant - US | 0.88297 | MJ | Cumulative Energy Demand (CED) - MJ | Low_High_Base_Upgraded_Cumulative Energy Demand (CED) - MJ_Influent Pump Station; wastewater treatment unit; at updated plant - US_Without Amendment_Aerated Static Pile
| Aerated Static Pile | Without Amendment | High_Base | Low | Upgraded |  | 320.4% | Wet Well and Sump Station; wastewater treatment unit; at updated plant - US | 0.69645 | MJ | Cumulative Energy Demand (CED) - MJ | Low_High_Base_Upgraded_Cumulative Energy Demand (CED) - MJ_Wet Well and Sump Station; wastewater treatment unit; at updated plant - US_Without Amendment_Aerated Static Pile
| Aerated Static Pile | Without Amendment | High_Base | Low | Upgraded |  | 302.1% | Biosolids composting; aerated static pile; wastewater treatment unit; at updated plant - US | 0.65663 | MJ | Cumulative Energy Demand (CED) - MJ | Low_High_Base_Upgraded_Cumulative Energy Demand (CED) - MJ_Biosolids composting; aerated static pile; wastewater treatment unit; at updated plant - US_Without Amendment_Aerated Static Pile
| Aerated Static Pile | Without Amendment | High_Base | Low | Upgraded |  | 250.3% | Belt filter press; wastewater treatment unit; at updated plant - US | 0.54423 | MJ | Cumulative Energy Demand (CED) - MJ | Low_High_Base_Upgraded_Cumulative Energy Demand (CED) - MJ_Belt filter press; wastewater treatment unit; at updated plant - US_Without Amendment_Aerated Static Pile
| Aerated Static Pile | Without Amendment | High_Base | Low | Upgraded |  | 153.7% | Gravity Belt Thickener; wastewater treatment unit; at updated plant - US | 0.33404 | MJ | Cumulative Energy Demand (CED) - MJ | Low_High_Base_Upgraded_Cumulative Energy Demand (CED) - MJ_Gravity Belt Thickener; wastewater treatment unit; at updated plant - US_Without Amendment_Aerated Static Pile
| Aerated Static Pile | Without Amendment | High_Base | Low | Upgraded |  | 117.8% | Wastewater collection; operation and infrastructure; m3 wastewater | 0.25606 | MJ | Cumulative Energy Demand (CED) - MJ | Low_High_Base_Upgraded_Cumulative Energy Demand (CED) - MJ_Wastewater collection; operation and infrastructure; m3 wastewater_Without Amendment_Aerated Static Pile
| Aerated Static Pile | Without Amendment | High_Base | Low | Upgraded |  | 67.16% | Control Building; at upgraded wastewater treatment plant - US | 0.14599 | MJ | Cumulative Energy Demand (CED) - MJ | Low_High_Base_Upgraded_Cumulative Energy Demand (CED) - MJ_Control Building; at upgraded wastewater treatment plant - US_Without Amendment_Aerated Static Pile
| Aerated Static Pile | Without Amendment | High_Base | Low | Upgraded |  | 61.28% | Effluent release; wastewater treatment unit; at surface water; m3 wastewater - US | 0.13321 | MJ | Cumulative Energy Demand (CED) - MJ | Low_High_Base_Upgraded_Cumulative Energy Demand (CED) - MJ_Effluent release; wastewater treatment unit; at surface water; m3 wastewater - US_Without Amendment_Aerated Static Pile
| Aerated Static Pile | Without Amendment | High_Base | Low | Upgraded |  | 48.93% | Blend Tank; wastewater treatment unit; at updated plant - US | 0.10638 | MJ | Cumulative Energy Demand (CED) - MJ | Low_High_Base_Upgraded_Cumulative Energy Demand (CED) - MJ_Blend Tank; wastewater treatment unit; at updated plant - US_Without Amendment_Aerated Static Pile
| Aerated Static Pile | Without Amendment | High_Base | Low | Upgraded |  | 23.43% | ClearCove SCP; wastewater treatment unit; at updated plant - US | 0.05093 | MJ | Cumulative Energy Demand (CED) - MJ | Low_High_Base_Upgraded_Cumulative Energy Demand (CED) - MJ_ClearCove SCP; wastewater treatment unit; at updated plant - US_Without Amendment_Aerated Static Pile
| Aerated Static Pile | Without Amendment | High_Base | Low | Upgraded |  | -262.4% | Land application of compost; wastewater treatment unit; at updated plant - US | -0.57041 | MJ | Cumulative Energy Demand (CED) - MJ | Low_High_Base_Upgraded_Cumulative Energy Demand (CED) - MJ_Land application of compost; wastewater treatment unit; at updated plant - US_Without Amendment_Aerated Static Pile
| Aerated Static Pile | Without Amendment | High_Base | Low | Upgraded |  | -6523% | Anaerobic Digestion; wastewater treatment unit; at updated plant - US | -14.1798 | MJ | Cumulative Energy Demand (CED) - MJ | Low_High_Base_Upgraded_Cumulative Energy Demand (CED) - MJ_Anaerobic Digestion; wastewater treatment unit; at updated plant - US_Without Amendment_Aerated Static Pile
[6 empty] | Contribution |  | Process | Amount | Unit |  | ____Process__
| Aerated Static Pile | Without Amendment | High_Base | Low | Upgraded |  | 79.68% | Effluent release; wastewater treatment unit; at surface water; m3 wastewater - US | 0.01161 | kg N eq | Eutrophication Potential (EP) - kg N eq | Low_High_Base_Upgraded_Eutrophication Potential (EP) - kg N eq_Effluent release; wastewater treatment unit; at surface water; m3 wastewater - US_Without Amendment_Aerated Static Pile
| Aerated Static Pile | Without Amendment | High_Base | Low | Upgraded |  | 17.36% | Land application of compost; wastewater treatment unit; at updated plant - US | 0.00253 | kg N eq | Eutrophication Potential (EP) - kg N eq | Low_High_Base_Upgraded_Eutrophication Potential (EP) - kg N eq_Land application of compost; wastewater treatment unit; at updated plant - US_Without Amendment_Aerated Static Pile
| Aerated Static Pile | Without Amendment | High_Base | Low | Upgraded |  | 3.75% | Aeration Tanks; wastewater treatment unit; at updated plant - US | 0.00055 | kg N eq | Eutrophication Potential (EP) - kg N eq | Low_High_Base_Upgraded_Eutrophication Potential (EP) - kg N eq_Aeration Tanks; wastewater treatment unit; at updated plant - US_Without Amendment_Aerated Static Pile
| Aerated Static Pile | Without Amendment | High_Base | Low | Upgraded |  | 1.71% | Influent Pump Station; wastewater treatment unit; at updated plant - US | 0.00025 | kg N eq | Eutrophication Potential (EP) - kg N eq | Low_High_Base_Upgraded_Eutrophication Potential (EP) - kg N eq_Influent Pump Station; wastewater treatment unit; at updated plant - US_Without Amendment_Aerated Static Pile
| Aerated Static Pile | Without Amendment | High_Base | Low | Upgraded |  | 1.51% | Waste Receiving and Holding; wastewater treatment unit; at updated plant - US | 0.00022 | kg N eq | Eutrophication Potential (EP) - kg N eq | Low_High_Base_Upgraded_Eutrophication Potential (EP) - kg N eq_Waste Receiving and Holding; wastewater treatment unit; at updated plant - US_Without Amendment_Aerated Static Pile
| Aerated Static Pile | Without Amendment | High_Base | Low | Upgraded |  | 1.36% | Clear Cove Primary Clarification; wastewater treatment unit; at updated plant - US | 0.0002 | kg N eq | Eutrophication Potential (EP) - kg N eq | Low_High_Base_Upgraded_Eutrophication Potential (EP) - kg N eq_Clear Cove Primary Clarification; wastewater treatment unit; at updated plant - US_Without Amendment_Aerated Static Pile
| Aerated Static Pile | Without Amendment | High_Base | Low | Upgraded |  | 0.93% | Pre-Anoxic & Swing tank; wastewater treatment unit; at updated plant - US | 0.00014 | kg N eq | Eutrophication Potential (EP) - kg N eq | Low_High_Base_Upgraded_Eutrophication Potential (EP) - kg N eq_Pre-Anoxic & Swing tank; wastewater treatment unit; at updated plant - US_Without Amendment_Aerated Static Pile
| Aerated Static Pile | Without Amendment | High_Base | Low | Upgraded |  | 0.74% | Wet Well and Sump Station; wastewater treatment unit; at updated plant - US | 0.00011 | kg N eq | Eutrophication Potential (EP) - kg N eq | Low_High_Base_Upgraded_Eutrophication Potential (EP) - kg N eq_Wet Well and Sump Station; wastewater treatment unit; at updated plant - US_Without Amendment_Aerated Static Pile
| Aerated Static Pile | Without Amendment | High_Base | Low | Upgraded |  | 0.69% | Biosolids composting; aerated static pile; wastewater treatment unit; at updated plant - US | 0.0001 | kg N eq | Eutrophication Potential (EP) - kg N eq | Low_High_Base_Upgraded_Eutrophication Potential (EP) - kg N eq_Biosolids composting; aerated static pile; wastewater treatment unit; at updated plant - US_Without Amendment_Aerated Static Pile
| Aerated Static Pile | Without Amendment | High_Base | Low | Upgraded |  | 0.66% | Belt filter press; wastewater treatment unit; at updated plant - US | 9.5602e-05 | kg N eq | Eutrophication Potential (EP) - kg N eq | Low_High_Base_Upgraded_Eutrophication Potential (EP) - kg N eq_Belt filter press; wastewater treatment unit; at updated plant - US_Without Amendment_Aerated Static Pile
| Aerated Static Pile | Without Amendment | High_Base | Low | Upgraded |  | 0.42% | Gravity Belt Thickener; wastewater treatment unit; at updated plant - US | 6.059e-05 | kg N eq | Eutrophication Potential (EP) - kg N eq | Low_High_Base_Upgraded_Eutrophication Potential (EP) - kg N eq_Gravity Belt Thickener; wastewater treatment unit; at updated plant - US_Without Amendment_Aerated Static Pile
| Aerated Static Pile | Without Amendment | High_Base | Low | Upgraded |  | 0.26% | Wastewater collection; operation and infrastructure; m3 wastewater | 3.756e-05 | kg N eq | Eutrophication Potential (EP) - kg N eq | Low_High_Base_Upgraded_Eutrophication Potential (EP) - kg N eq_Wastewater collection; operation and infrastructure; m3 wastewater_Without Amendment_Aerated Static Pile
| Aerated Static Pile | Without Amendment | High_Base | Low | Upgraded |  | 0.25% | Control Building; at upgraded wastewater treatment plant - US | 3.6875e-05 | kg N eq | Eutrophication Potential (EP) - kg N eq | Low_High_Base_Upgraded_Eutrophication Potential (EP) - kg N eq_Control Building; at upgraded wastewater treatment plant - US_Without Amendment_Aerated Static Pile
| Aerated Static Pile | Without Amendment | High_Base | Low | Upgraded |  | 0.11% | Blend Tank; wastewater treatment unit; at updated plant - US | 1.6216e-05 | kg N eq | Eutrophication Potential (EP) - kg N eq | Low_High_Base_Upgraded_Eutrophication Potential (EP) - kg N eq_Blend Tank; wastewater treatment unit; at updated plant - US_Without Amendment_Aerated Static Pile
| Aerated Static Pile | Without Amendment | High_Base | Low | Upgraded |  | 0.05% | ClearCove SCP; wastewater treatment unit; at updated plant - US | 7.7567e-06 | kg N eq | Eutrophication Potential (EP) - kg N eq | Low_High_Base_Upgraded_Eutrophication Potential (EP) - kg N eq_ClearCove SCP; wastewater treatment unit; at updated plant - US_Without Amendment_Aerated Static Pile
| Aerated Static Pile | Without Amendment | High_Base | Low | Upgraded |  | -9.48% | Anaerobic Digestion; wastewater treatment unit; at updated plant - US | -0.00138 | kg N eq | Eutrophication Potential (EP) - kg N eq | Low_High_Base_Upgraded_Eutrophication Potential (EP) - kg N eq_Anaerobic Digestion; wastewater treatment unit; at updated plant - US_Without Amendment_Aerated Static Pile
[6 empty] | Contribution |  | Process | Amount | Unit |  | ____Process__
| Aerated Static Pile | Without Amendment | High_Base | Low | Upgraded |  | 2106% | Waste Receiving and Holding; wastewater treatment unit; at updated plant - US | 0.11719 | kg oil eq | Fossil Depletion Potential (FDP) - kg oil eq | Low_High_Base_Upgraded_Fossil Depletion Potential (FDP) - kg oil eq_Waste Receiving and Holding; wastewater treatment unit; at updated plant - US_Without Amendment_Aerated Static Pile
| Aerated Static Pile | Without Amendment | High_Base | Low | Upgraded |  | 1143% | Aeration Tanks; wastewater treatment unit; at updated plant - US | 0.06359 | kg oil eq | Fossil Depletion Potential (FDP) - kg oil eq | Low_High_Base_Upgraded_Fossil Depletion Potential (FDP) - kg oil eq_Aeration Tanks; wastewater treatment unit; at updated plant - US_Without Amendment_Aerated Static Pile
| Aerated Static Pile | Without Amendment | High_Base | Low | Upgraded |  | 378.3% | Clear Cove Primary Clarification; wastewater treatment unit; at updated plant - US | 0.02105 | kg oil eq | Fossil Depletion Potential (FDP) - kg oil eq | Low_High_Base_Upgraded_Fossil Depletion Potential (FDP) - kg oil eq_Clear Cove Primary Clarification; wastewater treatment unit; at updated plant - US_Without Amendment_Aerated Static Pile
| Aerated Static Pile | Without Amendment | High_Base | Low | Upgraded |  | 288.3% | Pre-Anoxic & Swing tank; wastewater treatment unit; at updated plant - US | 0.01604 | kg oil eq | Fossil Depletion Potential (FDP) - kg oil eq | Low_High_Base_Upgraded_Fossil Depletion Potential (FDP) - kg oil eq_Pre-Anoxic & Swing tank; wastewater treatment unit; at updated plant - US_Without Amendment_Aerated Static Pile
| Aerated Static Pile | Without Amendment | High_Base | Low | Upgraded |  | 271.2% | Influent Pump Station; wastewater treatment unit; at updated plant - US | 0.01509 | kg oil eq | Fossil Depletion Potential (FDP) - kg oil eq | Low_High_Base_Upgraded_Fossil Depletion Potential (FDP) - kg oil eq_Influent Pump Station; wastewater treatment unit; at updated plant - US_Without Amendment_Aerated Static Pile
| Aerated Static Pile | Without Amendment | High_Base | Low | Upgraded |  | 224.4% | Wet Well and Sump Station; wastewater treatment unit; at updated plant - US | 0.01249 | kg oil eq | Fossil Depletion Potential (FDP) - kg oil eq | Low_High_Base_Upgraded_Fossil Depletion Potential (FDP) - kg oil eq_Wet Well and Sump Station; wastewater treatment unit; at updated plant - US_Without Amendment_Aerated Static Pile
| Aerated Static Pile | Without Amendment | High_Base | Low | Upgraded |  | 214.6% | Biosolids composting; aerated static pile; wastewater treatment unit; at updated plant - US | 0.01194 | kg oil eq | Fossil Depletion Potential (FDP) - kg oil eq | Low_High_Base_Upgraded_Fossil Depletion Potential (FDP) - kg oil eq_Biosolids composting; aerated static pile; wastewater treatment unit; at updated plant - US_Without Amendment_Aerated Static Pile
| Aerated Static Pile | Without Amendment | High_Base | Low | Upgraded |  | 197.2% | Belt filter press; wastewater treatment unit; at updated plant - US | 0.01097 | kg oil eq | Fossil Depletion Potential (FDP) - kg oil eq | Low_High_Base_Upgraded_Fossil Depletion Potential (FDP) - kg oil eq_Belt filter press; wastewater treatment unit; at updated plant - US_Without Amendment_Aerated Static Pile
| Aerated Static Pile | Without Amendment | High_Base | Low | Upgraded |  | 124.3% | Gravity Belt Thickener; wastewater treatment unit; at updated plant - US | 0.00692 | kg oil eq | Fossil Depletion Potential (FDP) - kg oil eq | Low_High_Base_Upgraded_Fossil Depletion Potential (FDP) - kg oil eq_Gravity Belt Thickener; wastewater treatment unit; at updated plant - US_Without Amendment_Aerated Static Pile
| Aerated Static Pile | Without Amendment | High_Base | Low | Upgraded |  | 80.85% | Wastewater collection; operation and infrastructure; m3 wastewater | 0.0045 | kg oil eq | Fossil Depletion Potential (FDP) - kg oil eq | Low_High_Base_Upgraded_Fossil Depletion Potential (FDP) - kg oil eq_Wastewater collection; operation and infrastructure; m3 wastewater_Without Amendment_Aerated Static Pile
| Aerated Static Pile | Without Amendment | High_Base | Low | Upgraded |  | 50.28% | Control Building; at upgraded wastewater treatment plant - US | 0.0028 | kg oil eq | Fossil Depletion Potential (FDP) - kg oil eq | Low_High_Base_Upgraded_Fossil Depletion Potential (FDP) - kg oil eq_Control Building; at upgraded wastewater treatment plant - US_Without Amendment_Aerated Static Pile
| Aerated Static Pile | Without Amendment | High_Base | Low | Upgraded |  | 42.48% | Effluent release; wastewater treatment unit; at surface water; m3 wastewater - US | 0.00236 | kg oil eq | Fossil Depletion Potential (FDP) - kg oil eq | Low_High_Base_Upgraded_Fossil Depletion Potential (FDP) - kg oil eq_Effluent release; wastewater treatment unit; at surface water; m3 wastewater - US_Without Amendment_Aerated Static Pile
| Aerated Static Pile | Without Amendment | High_Base | Low | Upgraded |  | 34.5% | Blend Tank; wastewater treatment unit; at updated plant - US | 0.00192 | kg oil eq | Fossil Depletion Potential (FDP) - kg oil eq | Low_High_Base_Upgraded_Fossil Depletion Potential (FDP) - kg oil eq_Blend Tank; wastewater treatment unit; at updated plant - US_Without Amendment_Aerated Static Pile
| Aerated Static Pile | Without Amendment | High_Base | Low | Upgraded |  | 16.44% | ClearCove SCP; wastewater treatment unit; at updated plant - US | 0.00091 | kg oil eq | Fossil Depletion Potential (FDP) - kg oil eq | Low_High_Base_Upgraded_Fossil Depletion Potential (FDP) - kg oil eq_ClearCove SCP; wastewater treatment unit; at updated plant - US_Without Amendment_Aerated Static Pile
| Aerated Static Pile | Without Amendment | High_Base | Low | Upgraded |  | -149% | Land application of compost; wastewater treatment unit; at updated plant - US | -0.00829 | kg oil eq | Fossil Depletion Potential (FDP) - kg oil eq | Low_High_Base_Upgraded_Fossil Depletion Potential (FDP) - kg oil eq_Land application of compost; wastewater treatment unit; at updated plant - US_Without Amendment_Aerated Static Pile
| Aerated Static Pile | Without Amendment | High_Base | Low | Upgraded |  | -5123% | Anaerobic Digestion; wastewater treatment unit; at updated plant - US | -0.28505 | kg oil eq | Fossil Depletion Potential (FDP) - kg oil eq | Low_High_Base_Upgraded_Fossil Depletion Potential (FDP) - kg oil eq_Anaerobic Digestion; wastewater treatment unit; at updated plant - US_Without Amendment_Aerated Static Pile
[6 empty] | Contribution |  | Process | Amount | Unit |  | ____Process__
| Aerated Static Pile | Without Amendment | High_Base | Low | Upgraded |  | 244% | Pre-Anoxic & Swing tank; wastewater treatment unit; at updated plant - US | 0.24992 | kg CO2 eq | Global Warming Potential (GWP) - kg CO2 eq | Low_High_Base_Upgraded_Global Warming Potential (GWP) - kg CO2 eq_Pre-Anoxic & Swing tank; wastewater treatment unit; at updated plant - US_Without Amendment_Aerated Static Pile
| Aerated Static Pile | Without Amendment | High_Base | Low | Upgraded |  | 164.3% | Aeration Tanks; wastewater treatment unit; at updated plant - US | 0.16822 | kg CO2 eq | Global Warming Potential (GWP) - kg CO2 eq | Low_High_Base_Upgraded_Global Warming Potential (GWP) - kg CO2 eq_Aeration Tanks; wastewater treatment unit; at updated plant - US_Without Amendment_Aerated Static Pile
| Aerated Static Pile | Without Amendment | High_Base | Low | Upgraded |  | 143.4% | Waste Receiving and Holding; wastewater treatment unit; at updated plant - US | 0.14685 | kg CO2 eq | Global Warming Potential (GWP) - kg CO2 eq | Low_High_Base_Upgraded_Global Warming Potential (GWP) - kg CO2 eq_Waste Receiving and Holding; wastewater treatment unit; at updated plant - US_Without Amendment_Aerated Static Pile
| Aerated Static Pile | Without Amendment | High_Base | Low | Upgraded |  | 101.3% | Biosolids composting; aerated static pile; wastewater treatment unit; at updated plant - US | 0.10373 | kg CO2 eq | Global Warming Potential (GWP) - kg CO2 eq | Low_High_Base_Upgraded_Global Warming Potential (GWP) - kg CO2 eq_Biosolids composting; aerated static pile; wastewater treatment unit; at updated plant - US_Without Amendment_Aerated Static Pile
| Aerated Static Pile | Without Amendment | High_Base | Low | Upgraded |  | 55.74% | Clear Cove Primary Clarification; wastewater treatment unit; at updated plant - US | 0.05708 | kg CO2 eq | Global Warming Potential (GWP) - kg CO2 eq | Low_High_Base_Upgraded_Global Warming Potential (GWP) - kg CO2 eq_Clear Cove Primary Clarification; wastewater treatment unit; at updated plant - US_Without Amendment_Aerated Static Pile
| Aerated Static Pile | Without Amendment | High_Base | Low | Upgraded |  | 51.4% | Effluent release; wastewater treatment unit; at surface water; m3 wastewater - US | 0.05264 | kg CO2 eq | Global Warming Potential (GWP) - kg CO2 eq | Low_High_Base_Upgraded_Global Warming Potential (GWP) - kg CO2 eq_Effluent release; wastewater treatment unit; at surface water; m3 wastewater - US_Without Amendment_Aerated Static Pile
| Aerated Static Pile | Without Amendment | High_Base | Low | Upgraded |  | 49.31% | Influent Pump Station; wastewater treatment unit; at updated plant - US | 0.0505 | kg CO2 eq | Global Warming Potential (GWP) - kg CO2 eq | Low_High_Base_Upgraded_Global Warming Potential (GWP) - kg CO2 eq_Influent Pump Station; wastewater treatment unit; at updated plant - US_Without Amendment_Aerated Static Pile
| Aerated Static Pile | Without Amendment | High_Base | Low | Upgraded |  | 32.47% | Wet Well and Sump Station; wastewater treatment unit; at updated plant - US | 0.03326 | kg CO2 eq | Global Warming Potential (GWP) - kg CO2 eq | Low_High_Base_Upgraded_Global Warming Potential (GWP) - kg CO2 eq_Wet Well and Sump Station; wastewater treatment unit; at updated plant - US_Without Amendment_Aerated Static Pile
| Aerated Static Pile | Without Amendment | High_Base | Low | Upgraded |  | 23.55% | Belt filter press; wastewater treatment unit; at updated plant - US | 0.02412 | kg CO2 eq | Global Warming Potential (GWP) - kg CO2 eq | Low_High_Base_Upgraded_Global Warming Potential (GWP) - kg CO2 eq_Belt filter press; wastewater treatment unit; at updated plant - US_Without Amendment_Aerated Static Pile
| Aerated Static Pile | Without Amendment | High_Base | Low | Upgraded |  | 14.21% | Gravity Belt Thickener; wastewater treatment unit; at updated plant - US | 0.01455 | kg CO2 eq | Global Warming Potential (GWP) - kg CO2 eq | Low_High_Base_Upgraded_Global Warming Potential (GWP) - kg CO2 eq_Gravity Belt Thickener; wastewater treatment unit; at updated plant - US_Without Amendment_Aerated Static Pile
| Aerated Static Pile | Without Amendment | High_Base | Low | Upgraded |  | 13.19% | Wastewater collection; operation and infrastructure; m3 wastewater | 0.01351 | kg CO2 eq | Global Warming Potential (GWP) - kg CO2 eq | Low_High_Base_Upgraded_Global Warming Potential (GWP) - kg CO2 eq_Wastewater collection; operation and infrastructure; m3 wastewater_Without Amendment_Aerated Static Pile
| Aerated Static Pile | Without Amendment | High_Base | Low | Upgraded |  | 8.1% | Control Building; at upgraded wastewater treatment plant - US | 0.0083 | kg CO2 eq | Global Warming Potential (GWP) - kg CO2 eq | Low_High_Base_Upgraded_Global Warming Potential (GWP) - kg CO2 eq_Control Building; at upgraded wastewater treatment plant - US_Without Amendment_Aerated Static Pile
| Aerated Static Pile | Without Amendment | High_Base | Low | Upgraded |  | 4.93% | Blend Tank; wastewater treatment unit; at updated plant - US | 0.00504 | kg CO2 eq | Global Warming Potential (GWP) - kg CO2 eq | Low_High_Base_Upgraded_Global Warming Potential (GWP) - kg CO2 eq_Blend Tank; wastewater treatment unit; at updated plant - US_Without Amendment_Aerated Static Pile
| Aerated Static Pile | Without Amendment | High_Base | Low | Upgraded |  | 2.36% | ClearCove SCP; wastewater treatment unit; at updated plant - US | 0.00241 | kg CO2 eq | Global Warming Potential (GWP) - kg CO2 eq | Low_High_Base_Upgraded_Global Warming Potential (GWP) - kg CO2 eq_ClearCove SCP; wastewater treatment unit; at updated plant - US_Without Amendment_Aerated Static Pile
| Aerated Static Pile | Without Amendment | High_Base | Low | Upgraded |  | -250.7% | Land application of compost; wastewater treatment unit; at updated plant - US | -0.25672 | kg CO2 eq | Global Warming Potential (GWP) - kg CO2 eq | Low_High_Base_Upgraded_Global Warming Potential (GWP) - kg CO2 eq_Land application of compost; wastewater treatment unit; at updated plant - US_Without Amendment_Aerated Static Pile
| Aerated Static Pile | Without Amendment | High_Base | Low | Upgraded |  | -557.5% | Anaerobic Digestion; wastewater treatment unit; at updated plant - US | -0.57099 | kg CO2 eq | Global Warming Potential (GWP) - kg CO2 eq | Low_High_Base_Upgraded_Global Warming Potential (GWP) - kg CO2 eq_Anaerobic Digestion; wastewater treatment unit; at updated plant - US_Without Amendment_Aerated Static Pile
[6 empty] | Contribution |  | Process | Amount | Unit |  | ____Process__
| Aerated Static Pile | Without Amendment | High_Base | Low | Upgraded |  | 990.3% | Aeration Tanks; wastewater treatment unit; at updated plant - US | 0.00233 | kg PM2.5 eq | Particulate Matter Formation Potential (PMFP) - kg PM2.5 eq | Low_High_Base_Upgraded_Particulate Matter Formation Potential (PMFP) - kg PM2.5 eq_Aeration Tanks; wastewater treatment unit; at updated plant - US_Without Amendment_Aerated Static Pile
| Aerated Static Pile | Without Amendment | High_Base | Low | Upgraded |  | 288.1% | Clear Cove Primary Clarification; wastewater treatment unit; at updated plant - US | 0.00068 | kg PM2.5 eq | Particulate Matter Formation Potential (PMFP) - kg PM2.5 eq | Low_High_Base_Upgraded_Particulate Matter Formation Potential (PMFP) - kg PM2.5 eq_Clear Cove Primary Clarification; wastewater treatment unit; at updated plant - US_Without Amendment_Aerated Static Pile
| Aerated Static Pile | Without Amendment | High_Base | Low | Upgraded |  | 250.8% | Pre-Anoxic & Swing tank; wastewater treatment unit; at updated plant - US | 0.00059 | kg PM2.5 eq | Particulate Matter Formation Potential (PMFP) - kg PM2.5 eq | Low_High_Base_Upgraded_Particulate Matter Formation Potential (PMFP) - kg PM2.5 eq_Pre-Anoxic & Swing tank; wastewater treatment unit; at updated plant - US_Without Amendment_Aerated Static Pile
| Aerated Static Pile | Without Amendment | High_Base | Low | Upgraded |  | 198% | Wet Well and Sump Station; wastewater treatment unit; at updated plant - US | 0.00047 | kg PM2.5 eq | Particulate Matter Formation Potential (PMFP) - kg PM2.5 eq | Low_High_Base_Upgraded_Particulate Matter Formation Potential (PMFP) - kg PM2.5 eq_Wet Well and Sump Station; wastewater treatment unit; at updated plant - US_Without Amendment_Aerated Static Pile
| Aerated Static Pile | Without Amendment | High_Base | Low | Upgraded |  | 181.5% | Biosolids composting; aerated static pile; wastewater treatment unit; at updated plant - US | 0.00043 | kg PM2.5 eq | Particulate Matter Formation Potential (PMFP) - kg PM2.5 eq | Low_High_Base_Upgraded_Particulate Matter Formation Potential (PMFP) - kg PM2.5 eq_Biosolids composting; aerated static pile; wastewater treatment unit; at updated plant - US_Without Amendment_Aerated Static Pile
| Aerated Static Pile | Without Amendment | High_Base | Low | Upgraded |  | 140.7% | Waste Receiving and Holding; wastewater treatment unit; at updated plant - US | 0.00033 | kg PM2.5 eq | Particulate Matter Formation Potential (PMFP) - kg PM2.5 eq | Low_High_Base_Upgraded_Particulate Matter Formation Potential (PMFP) - kg PM2.5 eq_Waste Receiving and Holding; wastewater treatment unit; at updated plant - US_Without Amendment_Aerated Static Pile
| Aerated Static Pile | Without Amendment | High_Base | Low | Upgraded |  | 113.2% | Influent Pump Station; wastewater treatment unit; at updated plant - US | 0.00027 | kg PM2.5 eq | Particulate Matter Formation Potential (PMFP) - kg PM2.5 eq | Low_High_Base_Upgraded_Particulate Matter Formation Potential (PMFP) - kg PM2.5 eq_Influent Pump Station; wastewater treatment unit; at updated plant - US_Without Amendment_Aerated Static Pile
| Aerated Static Pile | Without Amendment | High_Base | Low | Upgraded |  | 83.65% | Belt filter press; wastewater treatment unit; at updated plant - US | 0.0002 | kg PM2.5 eq | Particulate Matter Formation Potential (PMFP) - kg PM2.5 eq | Low_High_Base_Upgraded_Particulate Matter Formation Potential (PMFP) - kg PM2.5 eq_Belt filter press; wastewater treatment unit; at updated plant - US_Without Amendment_Aerated Static Pile
| Aerated Static Pile | Without Amendment | High_Base | Low | Upgraded |  | 70.63% | Wastewater collection; operation and infrastructure; m3 wastewater | 0.00017 | kg PM2.5 eq | Particulate Matter Formation Potential (PMFP) - kg PM2.5 eq | Low_High_Base_Upgraded_Particulate Matter Formation Potential (PMFP) - kg PM2.5 eq_Wastewater collection; operation and infrastructure; m3 wastewater_Without Amendment_Aerated Static Pile
| Aerated Static Pile | Without Amendment | High_Base | Low | Upgraded |  | 40.37% | Gravity Belt Thickener; wastewater treatment unit; at updated plant - US | 9.5154e-05 | kg PM2.5 eq | Particulate Matter Formation Potential (PMFP) - kg PM2.5 eq | Low_High_Base_Upgraded_Particulate Matter Formation Potential (PMFP) - kg PM2.5 eq_Gravity Belt Thickener; wastewater treatment unit; at updated plant - US_Without Amendment_Aerated Static Pile
| Aerated Static Pile | Without Amendment | High_Base | Low | Upgraded |  | 29.67% | Blend Tank; wastewater treatment unit; at updated plant - US | 6.9942e-05 | kg PM2.5 eq | Particulate Matter Formation Potential (PMFP) - kg PM2.5 eq | Low_High_Base_Upgraded_Particulate Matter Formation Potential (PMFP) - kg PM2.5 eq_Blend Tank; wastewater treatment unit; at updated plant - US_Without Amendment_Aerated Static Pile
| Aerated Static Pile | Without Amendment | High_Base | Low | Upgraded |  | 28.07% | Land application of compost; wastewater treatment unit; at updated plant - US | 6.6155e-05 | kg PM2.5 eq | Particulate Matter Formation Potential (PMFP) - kg PM2.5 eq | Low_High_Base_Upgraded_Particulate Matter Formation Potential (PMFP) - kg PM2.5 eq_Land application of compost; wastewater treatment unit; at updated plant - US_Without Amendment_Aerated Static Pile
| Aerated Static Pile | Without Amendment | High_Base | Low | Upgraded |  | 21.2% | Effluent release; wastewater treatment unit; at surface water; m3 wastewater - US | 4.9974e-05 | kg PM2.5 eq | Particulate Matter Formation Potential (PMFP) - kg PM2.5 eq | Low_High_Base_Upgraded_Particulate Matter Formation Potential (PMFP) - kg PM2.5 eq_Effluent release; wastewater treatment unit; at surface water; m3 wastewater - US_Without Amendment_Aerated Static Pile
| Aerated Static Pile | Without Amendment | High_Base | Low | Upgraded |  | 14.66% | ClearCove SCP; wastewater treatment unit; at updated plant - US | 3.4562e-05 | kg PM2.5 eq | Particulate Matter Formation Potential (PMFP) - kg PM2.5 eq | Low_High_Base_Upgraded_Particulate Matter Formation Potential (PMFP) - kg PM2.5 eq_ClearCove SCP; wastewater treatment unit; at updated plant - US_Without Amendment_Aerated Static Pile
| Aerated Static Pile | Without Amendment | High_Base | Low | Upgraded |  | 3.74% | Control Building; at upgraded wastewater treatment plant - US | 8.8213e-06 | kg PM2.5 eq | Particulate Matter Formation Potential (PMFP) - kg PM2.5 eq | Low_High_Base_Upgraded_Particulate Matter Formation Potential (PMFP) - kg PM2.5 eq_Control Building; at upgraded wastewater treatment plant - US_Without Amendment_Aerated Static Pile
| Aerated Static Pile | Without Amendment | High_Base | Low | Upgraded |  | -2555% | Anaerobic Digestion; wastewater treatment unit; at updated plant - US | -0.00602 | kg PM2.5 eq | Particulate Matter Formation Potential (PMFP) - kg PM2.5 eq | Low_High_Base_Upgraded_Particulate Matter Formation Potential (PMFP) - kg PM2.5 eq_Anaerobic Digestion; wastewater treatment unit; at updated plant - US_Without Amendment_Aerated Static Pile
[6 empty] | Contribution |  | Process | Amount | Unit |  | ____Process__
| Aerated Static Pile | Without Amendment | High_Base | Low | Upgraded |  | 991.5% | Aeration Tanks; wastewater treatment unit; at updated plant - US | 0.16577 | kg O3 eq | Smog Formation Potential (SFP) - kg O3 eq | Low_High_Base_Upgraded_Smog Formation Potential (SFP) - kg O3 eq_Aeration Tanks; wastewater treatment unit; at updated plant - US_Without Amendment_Aerated Static Pile
| Aerated Static Pile | Without Amendment | High_Base | Low | Upgraded |  | 287.5% | Clear Cove Primary Clarification; wastewater treatment unit; at updated plant - US | 0.04807 | kg O3 eq | Smog Formation Potential (SFP) - kg O3 eq | Low_High_Base_Upgraded_Smog Formation Potential (SFP) - kg O3 eq_Clear Cove Primary Clarification; wastewater treatment unit; at updated plant - US_Without Amendment_Aerated Static Pile
| Aerated Static Pile | Without Amendment | High_Base | Low | Upgraded |  | 251.8% | Pre-Anoxic & Swing tank; wastewater treatment unit; at updated plant - US | 0.04209 | kg O3 eq | Smog Formation Potential (SFP) - kg O3 eq | Low_High_Base_Upgraded_Smog Formation Potential (SFP) - kg O3 eq_Pre-Anoxic & Swing tank; wastewater treatment unit; at updated plant - US_Without Amendment_Aerated Static Pile
| Aerated Static Pile | Without Amendment | High_Base | Low | Upgraded |  | 201.9% | Waste Receiving and Holding; wastewater treatment unit; at updated plant - US | 0.03376 | kg O3 eq | Smog Formation Potential (SFP) - kg O3 eq | Low_High_Base_Upgraded_Smog Formation Potential (SFP) - kg O3 eq_Waste Receiving and Holding; wastewater treatment unit; at updated plant - US_Without Amendment_Aerated Static Pile
| Aerated Static Pile | Without Amendment | High_Base | Low | Upgraded |  | 198.1% | Wet Well and Sump Station; wastewater treatment unit; at updated plant - US | 0.03313 | kg O3 eq | Smog Formation Potential (SFP) - kg O3 eq | Low_High_Base_Upgraded_Smog Formation Potential (SFP) - kg O3 eq_Wet Well and Sump Station; wastewater treatment unit; at updated plant - US_Without Amendment_Aerated Static Pile
| Aerated Static Pile | Without Amendment | High_Base | Low | Upgraded |  | 181.5% | Biosolids composting; aerated static pile; wastewater treatment unit; at updated plant - US | 0.03034 | kg O3 eq | Smog Formation Potential (SFP) - kg O3 eq | Low_High_Base_Upgraded_Smog Formation Potential (SFP) - kg O3 eq_Biosolids composting; aerated static pile; wastewater treatment unit; at updated plant - US_Without Amendment_Aerated Static Pile
| Aerated Static Pile | Without Amendment | High_Base | Low | Upgraded |  | 116% | Influent Pump Station; wastewater treatment unit; at updated plant - US | 0.0194 | kg O3 eq | Smog Formation Potential (SFP) - kg O3 eq | Low_High_Base_Upgraded_Smog Formation Potential (SFP) - kg O3 eq_Influent Pump Station; wastewater treatment unit; at updated plant - US_Without Amendment_Aerated Static Pile
| Aerated Static Pile | Without Amendment | High_Base | Low | Upgraded |  | 82.94% | Belt filter press; wastewater treatment unit; at updated plant - US | 0.01387 | kg O3 eq | Smog Formation Potential (SFP) - kg O3 eq | Low_High_Base_Upgraded_Smog Formation Potential (SFP) - kg O3 eq_Belt filter press; wastewater treatment unit; at updated plant - US_Without Amendment_Aerated Static Pile
| Aerated Static Pile | Without Amendment | High_Base | Low | Upgraded |  | 71.29% | Wastewater collection; operation and infrastructure; m3 wastewater | 0.01192 | kg O3 eq | Smog Formation Potential (SFP) - kg O3 eq | Low_High_Base_Upgraded_Smog Formation Potential (SFP) - kg O3 eq_Wastewater collection; operation and infrastructure; m3 wastewater_Without Amendment_Aerated Static Pile
| Aerated Static Pile | Without Amendment | High_Base | Low | Upgraded |  | 39.79% | Gravity Belt Thickener; wastewater treatment unit; at updated plant - US | 0.00665 | kg O3 eq | Smog Formation Potential (SFP) - kg O3 eq | Low_High_Base_Upgraded_Smog Formation Potential (SFP) - kg O3 eq_Gravity Belt Thickener; wastewater treatment unit; at updated plant - US_Without Amendment_Aerated Static Pile
| Aerated Static Pile | Without Amendment | High_Base | Low | Upgraded |  | 29.75% | Blend Tank; wastewater treatment unit; at updated plant - US | 0.00497 | kg O3 eq | Smog Formation Potential (SFP) - kg O3 eq | Low_High_Base_Upgraded_Smog Formation Potential (SFP) - kg O3 eq_Blend Tank; wastewater treatment unit; at updated plant - US_Without Amendment_Aerated Static Pile
| Aerated Static Pile | Without Amendment | High_Base | Low | Upgraded |  | 20.25% | Effluent release; wastewater treatment unit; at surface water; m3 wastewater - US | 0.00339 | kg O3 eq | Smog Formation Potential (SFP) - kg O3 eq | Low_High_Base_Upgraded_Smog Formation Potential (SFP) - kg O3 eq_Effluent release; wastewater treatment unit; at surface water; m3 wastewater - US_Without Amendment_Aerated Static Pile
| Aerated Static Pile | Without Amendment | High_Base | Low | Upgraded |  | 14.69% | ClearCove SCP; wastewater treatment unit; at updated plant - US | 0.00246 | kg O3 eq | Smog Formation Potential (SFP) - kg O3 eq | Low_High_Base_Upgraded_Smog Formation Potential (SFP) - kg O3 eq_ClearCove SCP; wastewater treatment unit; at updated plant - US_Without Amendment_Aerated Static Pile
| Aerated Static Pile | Without Amendment | High_Base | Low | Upgraded |  | 3.22% | Control Building; at upgraded wastewater treatment plant - US | 0.00054 | kg O3 eq | Smog Formation Potential (SFP) - kg O3 eq | Low_High_Base_Upgraded_Smog Formation Potential (SFP) - kg O3 eq_Control Building; at upgraded wastewater treatment plant - US_Without Amendment_Aerated Static Pile
| Aerated Static Pile | Without Amendment | High_Base | Low | Upgraded |  | -20.34% | Land application of compost; wastewater treatment unit; at updated plant - US | -0.0034 | kg O3 eq | Smog Formation Potential (SFP) - kg O3 eq | Low_High_Base_Upgraded_Smog Formation Potential (SFP) - kg O3 eq_Land application of compost; wastewater treatment unit; at updated plant - US_Without Amendment_Aerated Static Pile
| Aerated Static Pile | Without Amendment | High_Base | Low | Upgraded |  | -2570% | Anaerobic Digestion; wastewater treatment unit; at updated plant - US | -0.42966 | kg O3 eq | Smog Formation Potential (SFP) - kg O3 eq | Low_High_Base_Upgraded_Smog Formation Potential (SFP) - kg O3 eq_Anaerobic Digestion; wastewater treatment unit; at updated plant - US_Without Amendment_Aerated Static Pile
[6 empty] | Contribution |  | Process | Amount | Unit |  | ____Process__
| Aerated Static Pile | Without Amendment | High_Base | Low | Upgraded |  | 157.1% | Waste Receiving and Holding; wastewater treatment unit; at updated plant - US | 0.00034 | m3 H2O | Water Use (WU) - m3 H2O | Low_High_Base_Upgraded_Water Use (WU) - m3 H2O_Waste Receiving and Holding; wastewater treatment unit; at updated plant - US_Without Amendment_Aerated Static Pile
| Aerated Static Pile | Without Amendment | High_Base | Low | Upgraded |  | 85.94% | Influent Pump Station; wastewater treatment unit; at updated plant - US | 0.00018 | m3 H2O | Water Use (WU) - m3 H2O | Low_High_Base_Upgraded_Water Use (WU) - m3 H2O_Influent Pump Station; wastewater treatment unit; at updated plant - US_Without Amendment_Aerated Static Pile
| Aerated Static Pile | Without Amendment | High_Base | Low | Upgraded |  | 83.85% | Clear Cove Primary Clarification; wastewater treatment unit; at updated plant - US | 0.00018 | m3 H2O | Water Use (WU) - m3 H2O | Low_High_Base_Upgraded_Water Use (WU) - m3 H2O_Clear Cove Primary Clarification; wastewater treatment unit; at updated plant - US_Without Amendment_Aerated Static Pile
| Aerated Static Pile | Without Amendment | High_Base | Low | Upgraded |  | 76.07% | Aeration Tanks; wastewater treatment unit; at updated plant - US | 0.00016 | m3 H2O | Water Use (WU) - m3 H2O | Low_High_Base_Upgraded_Water Use (WU) - m3 H2O_Aeration Tanks; wastewater treatment unit; at updated plant - US_Without Amendment_Aerated Static Pile
| Aerated Static Pile | Without Amendment | High_Base | Low | Upgraded |  | 69.29% | Control Building; at upgraded wastewater treatment plant - US | 0.00015 | m3 H2O | Water Use (WU) - m3 H2O | Low_High_Base_Upgraded_Water Use (WU) - m3 H2O_Control Building; at upgraded wastewater treatment plant - US_Without Amendment_Aerated Static Pile
| Aerated Static Pile | Without Amendment | High_Base | Low | Upgraded |  | 32.18% | Effluent release; wastewater treatment unit; at surface water; m3 wastewater - US | 6.8836e-05 | m3 H2O | Water Use (WU) - m3 H2O | Low_High_Base_Upgraded_Water Use (WU) - m3 H2O_Effluent release; wastewater treatment unit; at surface water; m3 wastewater - US_Without Amendment_Aerated Static Pile
| Aerated Static Pile | Without Amendment | High_Base | Low | Upgraded |  | 20.24% | Pre-Anoxic & Swing tank; wastewater treatment unit; at updated plant - US | 4.3289e-05 | m3 H2O | Water Use (WU) - m3 H2O | Low_High_Base_Upgraded_Water Use (WU) - m3 H2O_Pre-Anoxic & Swing tank; wastewater treatment unit; at updated plant - US_Without Amendment_Aerated Static Pile
| Aerated Static Pile | Without Amendment | High_Base | Low | Upgraded |  | 19.36% | Belt filter press; wastewater treatment unit; at updated plant - US | 4.1413e-05 | m3 H2O | Water Use (WU) - m3 H2O | Low_High_Base_Upgraded_Water Use (WU) - m3 H2O_Belt filter press; wastewater treatment unit; at updated plant - US_Without Amendment_Aerated Static Pile
| Aerated Static Pile | Without Amendment | High_Base | Low | Upgraded |  | 14.21% | Gravity Belt Thickener; wastewater treatment unit; at updated plant - US | 3.0408e-05 | m3 H2O | Water Use (WU) - m3 H2O | Low_High_Base_Upgraded_Water Use (WU) - m3 H2O_Gravity Belt Thickener; wastewater treatment unit; at updated plant - US_Without Amendment_Aerated Static Pile
| Aerated Static Pile | Without Amendment | High_Base | Low | Upgraded |  | 8.18% | Wet Well and Sump Station; wastewater treatment unit; at updated plant - US | 1.7507e-05 | m3 H2O | Water Use (WU) - m3 H2O | Low_High_Base_Upgraded_Water Use (WU) - m3 H2O_Wet Well and Sump Station; wastewater treatment unit; at updated plant - US_Without Amendment_Aerated Static Pile
| Aerated Static Pile | Without Amendment | High_Base | Low | Upgraded |  | 5.3% | Biosolids composting; aerated static pile; wastewater treatment unit; at updated plant - US | 1.1338e-05 | m3 H2O | Water Use (WU) - m3 H2O | Low_High_Base_Upgraded_Water Use (WU) - m3 H2O_Biosolids composting; aerated static pile; wastewater treatment unit; at updated plant - US_Without Amendment_Aerated Static Pile
| Aerated Static Pile | Without Amendment | High_Base | Low | Upgraded |  | 3.28% | Blend Tank; wastewater treatment unit; at updated plant - US | 7.018e-06 | m3 H2O | Water Use (WU) - m3 H2O | Low_High_Base_Upgraded_Water Use (WU) - m3 H2O_Blend Tank; wastewater treatment unit; at updated plant - US_Without Amendment_Aerated Static Pile
| Aerated Static Pile | Without Amendment | High_Base | Low | Upgraded |  | 2.37% | Wastewater collection; operation and infrastructure; m3 wastewater | 5.0609e-06 | m3 H2O | Water Use (WU) - m3 H2O | Low_High_Base_Upgraded_Water Use (WU) - m3 H2O_Wastewater collection; operation and infrastructure; m3 wastewater_Without Amendment_Aerated Static Pile
| Aerated Static Pile | Without Amendment | High_Base | Low | Upgraded |  | 0.36% | ClearCove SCP; wastewater treatment unit; at updated plant - US | 7.6697e-07 | m3 H2O | Water Use (WU) - m3 H2O | Low_High_Base_Upgraded_Water Use (WU) - m3 H2O_ClearCove SCP; wastewater treatment unit; at updated plant - US_Without Amendment_Aerated Static Pile
| Aerated Static Pile | Without Amendment | High_Base | Low | Upgraded |  | -53.93% | Anaerobic Digestion; wastewater treatment unit; at updated plant - US | -0.00012 | m3 H2O | Water Use (WU) - m3 H2O | Low_High_Base_Upgraded_Water Use (WU) - m3 H2O_Anaerobic Digestion; wastewater treatment unit; at updated plant - US_Without Amendment_Aerated Static Pile
| Aerated Static Pile | Without Amendment | High_Base | Low | Upgraded |  | -623.8% | Land application of compost; wastewater treatment unit; at updated plant - US | -0.00133 | m3 H2O | Water Use (WU) - m3 H2O | Low_High_Base_Upgraded_Water Use (WU) - m3 H2O_Land application of compost; wastewater treatment unit; at updated plant - US_Without Amendment_Aerated Static Pile
[6 empty] | Contribution |  | Process | Amount | Unit |  | ____Process__
| Aerated Static Pile | Without Amendment | High_High | Low | Upgraded |  | 33.72% | Aeration Tanks; wastewater treatment unit; at updated plant - US | 0.01722 | kg SO2 eq | Acidification Potential (AP) - kg SO2 eq | Low_High_High_Upgraded_Acidification Potential (AP) - kg SO2 eq_Aeration Tanks; wastewater treatment unit; at updated plant - US_Without Amendment_Aerated Static Pile
| Aerated Static Pile | Without Amendment | High_High | Low | Upgraded |  | 9.75% | Clear Cove Primary Clarification; wastewater treatment unit; at updated plant - US | 0.00498 | kg SO2 eq | Acidification Potential (AP) - kg SO2 eq | Low_High_High_Upgraded_Acidification Potential (AP) - kg SO2 eq_Clear Cove Primary Clarification; wastewater treatment unit; at updated plant - US_Without Amendment_Aerated Static Pile
| Aerated Static Pile | Without Amendment | High_High | Low | Upgraded |  | 8.54% | Pre-Anoxic & Swing tank; wastewater treatment unit; at updated plant - US | 0.00436 | kg SO2 eq | Acidification Potential (AP) - kg SO2 eq | Low_High_High_Upgraded_Acidification Potential (AP) - kg SO2 eq_Pre-Anoxic & Swing tank; wastewater treatment unit; at updated plant - US_Without Amendment_Aerated Static Pile
| Aerated Static Pile | Without Amendment | High_High | Low | Upgraded |  | 6.79% | Land application of compost; wastewater treatment unit; at updated plant - US | 0.00347 | kg SO2 eq | Acidification Potential (AP) - kg SO2 eq | Low_High_High_Upgraded_Acidification Potential (AP) - kg SO2 eq_Land application of compost; wastewater treatment unit; at updated plant - US_Without Amendment_Aerated Static Pile
| Aerated Static Pile | Without Amendment | High_High | Low | Upgraded |  | 6.76% | Wet Well and Sump Station; wastewater treatment unit; at updated plant - US | 0.00345 | kg SO2 eq | Acidification Potential (AP) - kg SO2 eq | Low_High_High_Upgraded_Acidification Potential (AP) - kg SO2 eq_Wet Well and Sump Station; wastewater treatment unit; at updated plant - US_Without Amendment_Aerated Static Pile
| Aerated Static Pile | Without Amendment | High_High | Low | Upgraded |  | 5.95% | Biosolids composting; aerated static pile; wastewater treatment unit; at updated plant - US | 0.00304 | kg SO2 eq | Acidification Potential (AP) - kg SO2 eq | Low_High_High_Upgraded_Acidification Potential (AP) - kg SO2 eq_Biosolids composting; aerated static pile; wastewater treatment unit; at updated plant - US_Without Amendment_Aerated Static Pile
| Aerated Static Pile | Without Amendment | High_High | Low | Upgraded |  | 5.29% | Waste Receiving and Holding; wastewater treatment unit; at updated plant - US | 0.0027 | kg SO2 eq | Acidification Potential (AP) - kg SO2 eq | Low_High_High_Upgraded_Acidification Potential (AP) - kg SO2 eq_Waste Receiving and Holding; wastewater treatment unit; at updated plant - US_Without Amendment_Aerated Static Pile
| Aerated Static Pile | Without Amendment | High_High | Low | Upgraded |  | 4.05% | Influent Pump Station; wastewater treatment unit; at updated plant - US | 0.00207 | kg SO2 eq | Acidification Potential (AP) - kg SO2 eq | Low_High_High_Upgraded_Acidification Potential (AP) - kg SO2 eq_Influent Pump Station; wastewater treatment unit; at updated plant - US_Without Amendment_Aerated Static Pile
| Aerated Static Pile | Without Amendment | High_High | Low | Upgraded |  | 2.71% | Belt filter press; wastewater treatment unit; at updated plant - US | 0.00138 | kg SO2 eq | Acidification Potential (AP) - kg SO2 eq | Low_High_High_Upgraded_Acidification Potential (AP) - kg SO2 eq_Belt filter press; wastewater treatment unit; at updated plant - US_Without Amendment_Aerated Static Pile
| Aerated Static Pile | Without Amendment | High_High | Low | Upgraded |  | 2.41% | Wastewater collection; operation and infrastructure; m3 wastewater | 0.00123 | kg SO2 eq | Acidification Potential (AP) - kg SO2 eq | Low_High_High_Upgraded_Acidification Potential (AP) - kg SO2 eq_Wastewater collection; operation and infrastructure; m3 wastewater_Without Amendment_Aerated Static Pile
| Aerated Static Pile | Without Amendment | High_High | Low | Upgraded |  | 1.38% | Gravity Belt Thickener; wastewater treatment unit; at updated plant - US | 0.0007 | kg SO2 eq | Acidification Potential (AP) - kg SO2 eq | Low_High_High_Upgraded_Acidification Potential (AP) - kg SO2 eq_Gravity Belt Thickener; wastewater treatment unit; at updated plant - US_Without Amendment_Aerated Static Pile
| Aerated Static Pile | Without Amendment | High_High | Low | Upgraded |  | 1.01% | Blend Tank; wastewater treatment unit; at updated plant - US | 0.00052 | kg SO2 eq | Acidification Potential (AP) - kg SO2 eq | Low_High_High_Upgraded_Acidification Potential (AP) - kg SO2 eq_Blend Tank; wastewater treatment unit; at updated plant - US_Without Amendment_Aerated Static Pile
| Aerated Static Pile | Without Amendment | High_High | Low | Upgraded |  | 0.68% | Effluent release; wastewater treatment unit; at surface water; m3 wastewater - US | 0.00035 | kg SO2 eq | Acidification Potential (AP) - kg SO2 eq | Low_High_High_Upgraded_Acidification Potential (AP) - kg SO2 eq_Effluent release; wastewater treatment unit; at surface water; m3 wastewater - US_Without Amendment_Aerated Static Pile
| Aerated Static Pile | Without Amendment | High_High | Low | Upgraded |  | 0.5% | ClearCove SCP; wastewater treatment unit; at updated plant - US | 0.00026 | kg SO2 eq | Acidification Potential (AP) - kg SO2 eq | Low_High_High_Upgraded_Acidification Potential (AP) - kg SO2 eq_ClearCove SCP; wastewater treatment unit; at updated plant - US_Without Amendment_Aerated Static Pile
| Aerated Static Pile | Without Amendment | High_High | Low | Upgraded |  | 0.08% | Control Building; at upgraded wastewater treatment plant - US | 4.0355e-05 | kg SO2 eq | Acidification Potential (AP) - kg SO2 eq | Low_High_High_Upgraded_Acidification Potential (AP) - kg SO2 eq_Control Building; at upgraded wastewater treatment plant - US_Without Amendment_Aerated Static Pile
| Aerated Static Pile | Without Amendment | High_High | Low | Upgraded |  | -189.6% | Anaerobic Digestion; wastewater treatment unit; at updated plant - US | -0.09684 | kg SO2 eq | Acidification Potential (AP) - kg SO2 eq | Low_High_High_Upgraded_Acidification Potential (AP) - kg SO2 eq_Anaerobic Digestion; wastewater treatment unit; at updated plant - US_Without Amendment_Aerated Static Pile
[6 empty] | Contribution |  | Process | Amount | Unit |  | ____Process__
| Aerated Static Pile | Without Amendment | High_High | Low | Upgraded |  | 53.33% | Waste Receiving and Holding; wastewater treatment unit; at updated plant - US | 5.1393 | MJ | Cumulative Energy Demand (CED) - MJ | Low_High_High_Upgraded_Cumulative Energy Demand (CED) - MJ_Waste Receiving and Holding; wastewater treatment unit; at updated plant - US_Without Amendment_Aerated Static Pile
| Aerated Static Pile | Without Amendment | High_High | Low | Upgraded |  | 36.66% | Aeration Tanks; wastewater treatment unit; at updated plant - US | 3.533 | MJ | Cumulative Energy Demand (CED) - MJ | Low_High_High_Upgraded_Cumulative Energy Demand (CED) - MJ_Aeration Tanks; wastewater treatment unit; at updated plant - US_Without Amendment_Aerated Static Pile
| Aerated Static Pile | Without Amendment | High_High | Low | Upgraded |  | 12.07% | Clear Cove Primary Clarification; wastewater treatment unit; at updated plant - US | 1.1629 | MJ | Cumulative Energy Demand (CED) - MJ | Low_High_High_Upgraded_Cumulative Energy Demand (CED) - MJ_Clear Cove Primary Clarification; wastewater treatment unit; at updated plant - US_Without Amendment_Aerated Static Pile
| Aerated Static Pile | Without Amendment | High_High | Low | Upgraded |  | 9.24% | Pre-Anoxic & Swing tank; wastewater treatment unit; at updated plant - US | 0.89064 | MJ | Cumulative Energy Demand (CED) - MJ | Low_High_High_Upgraded_Cumulative Energy Demand (CED) - MJ_Pre-Anoxic & Swing tank; wastewater treatment unit; at updated plant - US_Without Amendment_Aerated Static Pile
| Aerated Static Pile | Without Amendment | High_High | Low | Upgraded |  | 9.16% | Influent Pump Station; wastewater treatment unit; at updated plant - US | 0.88297 | MJ | Cumulative Energy Demand (CED) - MJ | Low_High_High_Upgraded_Cumulative Energy Demand (CED) - MJ_Influent Pump Station; wastewater treatment unit; at updated plant - US_Without Amendment_Aerated Static Pile
| Aerated Static Pile | Without Amendment | High_High | Low | Upgraded |  | 7.23% | Wet Well and Sump Station; wastewater treatment unit; at updated plant - US | 0.69645 | MJ | Cumulative Energy Demand (CED) - MJ | Low_High_High_Upgraded_Cumulative Energy Demand (CED) - MJ_Wet Well and Sump Station; wastewater treatment unit; at updated plant - US_Without Amendment_Aerated Static Pile
| Aerated Static Pile | Without Amendment | High_High | Low | Upgraded |  | 6.47% | Biosolids composting; aerated static pile; wastewater treatment unit; at updated plant - US | 0.62303 | MJ | Cumulative Energy Demand (CED) - MJ | Low_High_High_Upgraded_Cumulative Energy Demand (CED) - MJ_Biosolids composting; aerated static pile; wastewater treatment unit; at updated plant - US_Without Amendment_Aerated Static Pile
| Aerated Static Pile | Without Amendment | High_High | Low | Upgraded |  | 5.36% | Belt filter press; wastewater treatment unit; at updated plant - US | 0.51639 | MJ | Cumulative Energy Demand (CED) - MJ | Low_High_High_Upgraded_Cumulative Energy Demand (CED) - MJ_Belt filter press; wastewater treatment unit; at updated plant - US_Without Amendment_Aerated Static Pile
| Aerated Static Pile | Without Amendment | High_High | Low | Upgraded |  | 3.47% | Gravity Belt Thickener; wastewater treatment unit; at updated plant - US | 0.33404 | MJ | Cumulative Energy Demand (CED) - MJ | Low_High_High_Upgraded_Cumulative Energy Demand (CED) - MJ_Gravity Belt Thickener; wastewater treatment unit; at updated plant - US_Without Amendment_Aerated Static Pile
| Aerated Static Pile | Without Amendment | High_High | Low | Upgraded |  | 2.66% | Wastewater collection; operation and infrastructure; m3 wastewater | 0.25606 | MJ | Cumulative Energy Demand (CED) - MJ | Low_High_High_Upgraded_Cumulative Energy Demand (CED) - MJ_Wastewater collection; operation and infrastructure; m3 wastewater_Without Amendment_Aerated Static Pile
| Aerated Static Pile | Without Amendment | High_High | Low | Upgraded |  | 1.51% | Control Building; at upgraded wastewater treatment plant - US | 0.14599 | MJ | Cumulative Energy Demand (CED) - MJ | Low_High_High_Upgraded_Cumulative Energy Demand (CED) - MJ_Control Building; at upgraded wastewater treatment plant - US_Without Amendment_Aerated Static Pile
| Aerated Static Pile | Without Amendment | High_High | Low | Upgraded |  | 1.38% | Effluent release; wastewater treatment unit; at surface water; m3 wastewater - US | 0.13321 | MJ | Cumulative Energy Demand (CED) - MJ | Low_High_High_Upgraded_Cumulative Energy Demand (CED) - MJ_Effluent release; wastewater treatment unit; at surface water; m3 wastewater - US_Without Amendment_Aerated Static Pile
| Aerated Static Pile | Without Amendment | High_High | Low | Upgraded |  | 1.1% | Blend Tank; wastewater treatment unit; at updated plant - US | 0.10638 | MJ | Cumulative Energy Demand (CED) - MJ | Low_High_High_Upgraded_Cumulative Energy Demand (CED) - MJ_Blend Tank; wastewater treatment unit; at updated plant - US_Without Amendment_Aerated Static Pile
| Aerated Static Pile | Without Amendment | High_High | Low | Upgraded |  | 0.53% | ClearCove SCP; wastewater treatment unit; at updated plant - US | 0.05093 | MJ | Cumulative Energy Demand (CED) - MJ | Low_High_High_Upgraded_Cumulative Energy Demand (CED) - MJ_ClearCove SCP; wastewater treatment unit; at updated plant - US_Without Amendment_Aerated Static Pile
| Aerated Static Pile | Without Amendment | High_High | Low | Upgraded |  | -5.62% | Land application of compost; wastewater treatment unit; at updated plant - US | -0.54122 | MJ | Cumulative Energy Demand (CED) - MJ | Low_High_High_Upgraded_Cumulative Energy Demand (CED) - MJ_Land application of compost; wastewater treatment unit; at updated plant - US_Without Amendment_Aerated Static Pile
| Aerated Static Pile | Without Amendment | High_High | Low | Upgraded |  | -244.6% | Anaerobic Digestion; wastewater treatment unit; at updated plant - US | -23.5671 | MJ | Cumulative Energy Demand (CED) - MJ | Low_High_High_Upgraded_Cumulative Energy Demand (CED) - MJ_Anaerobic Digestion; wastewater treatment unit; at updated plant - US_Without Amendment_Aerated Static Pile
[6 empty] | Contribution |  | Process | Amount | Unit |  | ____Process__
| Aerated Static Pile | Without Amendment | High_High | Low | Upgraded |  | 90.34% | Effluent release; wastewater treatment unit; at surface water; m3 wastewater - US | 0.01161 | kg N eq | Eutrophication Potential (EP) - kg N eq | Low_High_High_Upgraded_Eutrophication Potential (EP) - kg N eq_Effluent release; wastewater treatment unit; at surface water; m3 wastewater - US_Without Amendment_Aerated Static Pile
| Aerated Static Pile | Without Amendment | High_High | Low | Upgraded |  | 18.67% | Land application of compost; wastewater treatment unit; at updated plant - US | 0.0024 | kg N eq | Eutrophication Potential (EP) - kg N eq | Low_High_High_Upgraded_Eutrophication Potential (EP) - kg N eq_Land application of compost; wastewater treatment unit; at updated plant - US_Without Amendment_Aerated Static Pile
| Aerated Static Pile | Without Amendment | High_High | Low | Upgraded |  | 4.25% | Aeration Tanks; wastewater treatment unit; at updated plant - US | 0.00055 | kg N eq | Eutrophication Potential (EP) - kg N eq | Low_High_High_Upgraded_Eutrophication Potential (EP) - kg N eq_Aeration Tanks; wastewater treatment unit; at updated plant - US_Without Amendment_Aerated Static Pile
| Aerated Static Pile | Without Amendment | High_High | Low | Upgraded |  | 1.94% | Influent Pump Station; wastewater treatment unit; at updated plant - US | 0.00025 | kg N eq | Eutrophication Potential (EP) - kg N eq | Low_High_High_Upgraded_Eutrophication Potential (EP) - kg N eq_Influent Pump Station; wastewater treatment unit; at updated plant - US_Without Amendment_Aerated Static Pile
| Aerated Static Pile | Without Amendment | High_High | Low | Upgraded |  | 1.71% | Waste Receiving and Holding; wastewater treatment unit; at updated plant - US | 0.00022 | kg N eq | Eutrophication Potential (EP) - kg N eq | Low_High_High_Upgraded_Eutrophication Potential (EP) - kg N eq_Waste Receiving and Holding; wastewater treatment unit; at updated plant - US_Without Amendment_Aerated Static Pile
| Aerated Static Pile | Without Amendment | High_High | Low | Upgraded |  | 1.54% | Clear Cove Primary Clarification; wastewater treatment unit; at updated plant - US | 0.0002 | kg N eq | Eutrophication Potential (EP) - kg N eq | Low_High_High_Upgraded_Eutrophication Potential (EP) - kg N eq_Clear Cove Primary Clarification; wastewater treatment unit; at updated plant - US_Without Amendment_Aerated Static Pile
| Aerated Static Pile | Without Amendment | High_High | Low | Upgraded |  | 1.06% | Pre-Anoxic & Swing tank; wastewater treatment unit; at updated plant - US | 0.00014 | kg N eq | Eutrophication Potential (EP) - kg N eq | Low_High_High_Upgraded_Eutrophication Potential (EP) - kg N eq_Pre-Anoxic & Swing tank; wastewater treatment unit; at updated plant - US_Without Amendment_Aerated Static Pile
| Aerated Static Pile | Without Amendment | High_High | Low | Upgraded |  | 0.84% | Wet Well and Sump Station; wastewater treatment unit; at updated plant - US | 0.00011 | kg N eq | Eutrophication Potential (EP) - kg N eq | Low_High_High_Upgraded_Eutrophication Potential (EP) - kg N eq_Wet Well and Sump Station; wastewater treatment unit; at updated plant - US_Without Amendment_Aerated Static Pile
| Aerated Static Pile | Without Amendment | High_High | Low | Upgraded |  | 0.74% | Biosolids composting; aerated static pile; wastewater treatment unit; at updated plant - US | 9.5107e-05 | kg N eq | Eutrophication Potential (EP) - kg N eq | Low_High_High_Upgraded_Eutrophication Potential (EP) - kg N eq_Biosolids composting; aerated static pile; wastewater treatment unit; at updated plant - US_Without Amendment_Aerated Static Pile
| Aerated Static Pile | Without Amendment | High_High | Low | Upgraded |  | 0.71% | Belt filter press; wastewater treatment unit; at updated plant - US | 9.0711e-05 | kg N eq | Eutrophication Potential (EP) - kg N eq | Low_High_High_Upgraded_Eutrophication Potential (EP) - kg N eq_Belt filter press; wastewater treatment unit; at updated plant - US_Without Amendment_Aerated Static Pile
| Aerated Static Pile | Without Amendment | High_High | Low | Upgraded |  | 0.47% | Gravity Belt Thickener; wastewater treatment unit; at updated plant - US | 6.059e-05 | kg N eq | Eutrophication Potential (EP) - kg N eq | Low_High_High_Upgraded_Eutrophication Potential (EP) - kg N eq_Gravity Belt Thickener; wastewater treatment unit; at updated plant - US_Without Amendment_Aerated Static Pile
| Aerated Static Pile | Without Amendment | High_High | Low | Upgraded |  | 0.29% | Wastewater collection; operation and infrastructure; m3 wastewater | 3.756e-05 | kg N eq | Eutrophication Potential (EP) - kg N eq | Low_High_High_Upgraded_Eutrophication Potential (EP) - kg N eq_Wastewater collection; operation and infrastructure; m3 wastewater_Without Amendment_Aerated Static Pile
| Aerated Static Pile | Without Amendment | High_High | Low | Upgraded |  | 0.29% | Control Building; at upgraded wastewater treatment plant - US | 3.6875e-05 | kg N eq | Eutrophication Potential (EP) - kg N eq | Low_High_High_Upgraded_Eutrophication Potential (EP) - kg N eq_Control Building; at upgraded wastewater treatment plant - US_Without Amendment_Aerated Static Pile
| Aerated Static Pile | Without Amendment | High_High | Low | Upgraded |  | 0.13% | Blend Tank; wastewater treatment unit; at updated plant - US | 1.6216e-05 | kg N eq | Eutrophication Potential (EP) - kg N eq | Low_High_High_Upgraded_Eutrophication Potential (EP) - kg N eq_Blend Tank; wastewater treatment unit; at updated plant - US_Without Amendment_Aerated Static Pile
| Aerated Static Pile | Without Amendment | High_High | Low | Upgraded |  | 0.06% | ClearCove SCP; wastewater treatment unit; at updated plant - US | 7.7567e-06 | kg N eq | Eutrophication Potential (EP) - kg N eq | Low_High_High_Upgraded_Eutrophication Potential (EP) - kg N eq_ClearCove SCP; wastewater treatment unit; at updated plant - US_Without Amendment_Aerated Static Pile
| Aerated Static Pile | Without Amendment | High_High | Low | Upgraded |  | -23.04% | Anaerobic Digestion; wastewater treatment unit; at updated plant - US | -0.00296 | kg N eq | Eutrophication Potential (EP) - kg N eq | Low_High_High_Upgraded_Eutrophication Potential (EP) - kg N eq_Anaerobic Digestion; wastewater treatment unit; at updated plant - US_Without Amendment_Aerated Static Pile
[6 empty] | Contribution |  | Process | Amount | Unit |  | ____Process__
| Aerated Static Pile | Without Amendment | High_High | Low | Upgraded |  | 69.34% | Waste Receiving and Holding; wastewater treatment unit; at updated plant - US | 0.11719 | kg oil eq | Fossil Depletion Potential (FDP) - kg oil eq | Low_High_High_Upgraded_Fossil Depletion Potential (FDP) - kg oil eq_Waste Receiving and Holding; wastewater treatment unit; at updated plant - US_Without Amendment_Aerated Static Pile
| Aerated Static Pile | Without Amendment | High_High | Low | Upgraded |  | 37.62% | Aeration Tanks; wastewater treatment unit; at updated plant - US | 0.06359 | kg oil eq | Fossil Depletion Potential (FDP) - kg oil eq | Low_High_High_Upgraded_Fossil Depletion Potential (FDP) - kg oil eq_Aeration Tanks; wastewater treatment unit; at updated plant - US_Without Amendment_Aerated Static Pile
| Aerated Static Pile | Without Amendment | High_High | Low | Upgraded |  | 12.45% | Clear Cove Primary Clarification; wastewater treatment unit; at updated plant - US | 0.02105 | kg oil eq | Fossil Depletion Potential (FDP) - kg oil eq | Low_High_High_Upgraded_Fossil Depletion Potential (FDP) - kg oil eq_Clear Cove Primary Clarification; wastewater treatment unit; at updated plant - US_Without Amendment_Aerated Static Pile
| Aerated Static Pile | Without Amendment | High_High | Low | Upgraded |  | 9.49% | Pre-Anoxic & Swing tank; wastewater treatment unit; at updated plant - US | 0.01604 | kg oil eq | Fossil Depletion Potential (FDP) - kg oil eq | Low_High_High_Upgraded_Fossil Depletion Potential (FDP) - kg oil eq_Pre-Anoxic & Swing tank; wastewater treatment unit; at updated plant - US_Without Amendment_Aerated Static Pile
| Aerated Static Pile | Without Amendment | High_High | Low | Upgraded |  | 8.93% | Influent Pump Station; wastewater treatment unit; at updated plant - US | 0.01509 | kg oil eq | Fossil Depletion Potential (FDP) - kg oil eq | Low_High_High_Upgraded_Fossil Depletion Potential (FDP) - kg oil eq_Influent Pump Station; wastewater treatment unit; at updated plant - US_Without Amendment_Aerated Static Pile
| Aerated Static Pile | Without Amendment | High_High | Low | Upgraded |  | 7.39% | Wet Well and Sump Station; wastewater treatment unit; at updated plant - US | 0.01249 | kg oil eq | Fossil Depletion Potential (FDP) - kg oil eq | Low_High_High_Upgraded_Fossil Depletion Potential (FDP) - kg oil eq_Wet Well and Sump Station; wastewater treatment unit; at updated plant - US_Without Amendment_Aerated Static Pile
| Aerated Static Pile | Without Amendment | High_High | Low | Upgraded |  | 6.7% | Biosolids composting; aerated static pile; wastewater treatment unit; at updated plant - US | 0.01133 | kg oil eq | Fossil Depletion Potential (FDP) - kg oil eq | Low_High_High_Upgraded_Fossil Depletion Potential (FDP) - kg oil eq_Biosolids composting; aerated static pile; wastewater treatment unit; at updated plant - US_Without Amendment_Aerated Static Pile
| Aerated Static Pile | Without Amendment | High_High | Low | Upgraded |  | 6.16% | Belt filter press; wastewater treatment unit; at updated plant - US | 0.01041 | kg oil eq | Fossil Depletion Potential (FDP) - kg oil eq | Low_High_High_Upgraded_Fossil Depletion Potential (FDP) - kg oil eq_Belt filter press; wastewater treatment unit; at updated plant - US_Without Amendment_Aerated Static Pile
| Aerated Static Pile | Without Amendment | High_High | Low | Upgraded |  | 4.09% | Gravity Belt Thickener; wastewater treatment unit; at updated plant - US | 0.00692 | kg oil eq | Fossil Depletion Potential (FDP) - kg oil eq | Low_High_High_Upgraded_Fossil Depletion Potential (FDP) - kg oil eq_Gravity Belt Thickener; wastewater treatment unit; at updated plant - US_Without Amendment_Aerated Static Pile
| Aerated Static Pile | Without Amendment | High_High | Low | Upgraded |  | 2.66% | Wastewater collection; operation and infrastructure; m3 wastewater | 0.0045 | kg oil eq | Fossil Depletion Potential (FDP) - kg oil eq | Low_High_High_Upgraded_Fossil Depletion Potential (FDP) - kg oil eq_Wastewater collection; operation and infrastructure; m3 wastewater_Without Amendment_Aerated Static Pile
| Aerated Static Pile | Without Amendment | High_High | Low | Upgraded |  | 1.66% | Control Building; at upgraded wastewater treatment plant - US | 0.0028 | kg oil eq | Fossil Depletion Potential (FDP) - kg oil eq | Low_High_High_Upgraded_Fossil Depletion Potential (FDP) - kg oil eq_Control Building; at upgraded wastewater treatment plant - US_Without Amendment_Aerated Static Pile
| Aerated Static Pile | Without Amendment | High_High | Low | Upgraded |  | 1.4% | Effluent release; wastewater treatment unit; at surface water; m3 wastewater - US | 0.00236 | kg oil eq | Fossil Depletion Potential (FDP) - kg oil eq | Low_High_High_Upgraded_Fossil Depletion Potential (FDP) - kg oil eq_Effluent release; wastewater treatment unit; at surface water; m3 wastewater - US_Without Amendment_Aerated Static Pile
| Aerated Static Pile | Without Amendment | High_High | Low | Upgraded |  | 1.14% | Blend Tank; wastewater treatment unit; at updated plant - US | 0.00192 | kg oil eq | Fossil Depletion Potential (FDP) - kg oil eq | Low_High_High_Upgraded_Fossil Depletion Potential (FDP) - kg oil eq_Blend Tank; wastewater treatment unit; at updated plant - US_Without Amendment_Aerated Static Pile
| Aerated Static Pile | Without Amendment | High_High | Low | Upgraded |  | 0.54% | ClearCove SCP; wastewater treatment unit; at updated plant - US | 0.00091 | kg oil eq | Fossil Depletion Potential (FDP) - kg oil eq | Low_High_High_Upgraded_Fossil Depletion Potential (FDP) - kg oil eq_ClearCove SCP; wastewater treatment unit; at updated plant - US_Without Amendment_Aerated Static Pile
| Aerated Static Pile | Without Amendment | High_High | Low | Upgraded |  | -4.65% | Land application of compost; wastewater treatment unit; at updated plant - US | -0.00787 | kg oil eq | Fossil Depletion Potential (FDP) - kg oil eq | Low_High_High_Upgraded_Fossil Depletion Potential (FDP) - kg oil eq_Land application of compost; wastewater treatment unit; at updated plant - US_Without Amendment_Aerated Static Pile
| Aerated Static Pile | Without Amendment | High_High | Low | Upgraded |  | -264.9% | Anaerobic Digestion; wastewater treatment unit; at updated plant - US | -0.44776 | kg oil eq | Fossil Depletion Potential (FDP) - kg oil eq | Low_High_High_Upgraded_Fossil Depletion Potential (FDP) - kg oil eq_Anaerobic Digestion; wastewater treatment unit; at updated plant - US_Without Amendment_Aerated Static Pile
[6 empty] | Contribution |  | Process | Amount | Unit |  | ____Process__
| Aerated Static Pile | Without Amendment | High_High | Low | Upgraded |  | 118.3% | Pre-Anoxic & Swing tank; wastewater treatment unit; at updated plant - US | 0.24992 | kg CO2 eq | Global Warming Potential (GWP) - kg CO2 eq | Low_High_High_Upgraded_Global Warming Potential (GWP) - kg CO2 eq_Pre-Anoxic & Swing tank; wastewater treatment unit; at updated plant - US_Without Amendment_Aerated Static Pile
| Aerated Static Pile | Without Amendment | High_High | Low | Upgraded |  | 79.6% | Aeration Tanks; wastewater treatment unit; at updated plant - US | 0.16822 | kg CO2 eq | Global Warming Potential (GWP) - kg CO2 eq | Low_High_High_Upgraded_Global Warming Potential (GWP) - kg CO2 eq_Aeration Tanks; wastewater treatment unit; at updated plant - US_Without Amendment_Aerated Static Pile
| Aerated Static Pile | Without Amendment | High_High | Low | Upgraded |  | 69.49% | Waste Receiving and Holding; wastewater treatment unit; at updated plant - US | 0.14685 | kg CO2 eq | Global Warming Potential (GWP) - kg CO2 eq | Low_High_High_Upgraded_Global Warming Potential (GWP) - kg CO2 eq_Waste Receiving and Holding; wastewater treatment unit; at updated plant - US_Without Amendment_Aerated Static Pile
| Aerated Static Pile | Without Amendment | High_High | Low | Upgraded |  | 45.88% | Biosolids composting; aerated static pile; wastewater treatment unit; at updated plant - US | 0.09696 | kg CO2 eq | Global Warming Potential (GWP) - kg CO2 eq | Low_High_High_Upgraded_Global Warming Potential (GWP) - kg CO2 eq_Biosolids composting; aerated static pile; wastewater treatment unit; at updated plant - US_Without Amendment_Aerated Static Pile
| Aerated Static Pile | Without Amendment | High_High | Low | Upgraded |  | 27.01% | Clear Cove Primary Clarification; wastewater treatment unit; at updated plant - US | 0.05708 | kg CO2 eq | Global Warming Potential (GWP) - kg CO2 eq | Low_High_High_Upgraded_Global Warming Potential (GWP) - kg CO2 eq_Clear Cove Primary Clarification; wastewater treatment unit; at updated plant - US_Without Amendment_Aerated Static Pile
| Aerated Static Pile | Without Amendment | High_High | Low | Upgraded |  | 24.91% | Effluent release; wastewater treatment unit; at surface water; m3 wastewater - US | 0.05264 | kg CO2 eq | Global Warming Potential (GWP) - kg CO2 eq | Low_High_High_Upgraded_Global Warming Potential (GWP) - kg CO2 eq_Effluent release; wastewater treatment unit; at surface water; m3 wastewater - US_Without Amendment_Aerated Static Pile
| Aerated Static Pile | Without Amendment | High_High | Low | Upgraded |  | 23.9% | Influent Pump Station; wastewater treatment unit; at updated plant - US | 0.0505 | kg CO2 eq | Global Warming Potential (GWP) - kg CO2 eq | Low_High_High_Upgraded_Global Warming Potential (GWP) - kg CO2 eq_Influent Pump Station; wastewater treatment unit; at updated plant - US_Without Amendment_Aerated Static Pile
| Aerated Static Pile | Without Amendment | High_High | Low | Upgraded |  | 15.74% | Wet Well and Sump Station; wastewater treatment unit; at updated plant - US | 0.03326 | kg CO2 eq | Global Warming Potential (GWP) - kg CO2 eq | Low_High_High_Upgraded_Global Warming Potential (GWP) - kg CO2 eq_Wet Well and Sump Station; wastewater treatment unit; at updated plant - US_Without Amendment_Aerated Static Pile
| Aerated Static Pile | Without Amendment | High_High | Low | Upgraded |  | 10.83% | Belt filter press; wastewater treatment unit; at updated plant - US | 0.02288 | kg CO2 eq | Global Warming Potential (GWP) - kg CO2 eq | Low_High_High_Upgraded_Global Warming Potential (GWP) - kg CO2 eq_Belt filter press; wastewater treatment unit; at updated plant - US_Without Amendment_Aerated Static Pile
| Aerated Static Pile | Without Amendment | High_High | Low | Upgraded |  | 6.89% | Gravity Belt Thickener; wastewater treatment unit; at updated plant - US | 0.01455 | kg CO2 eq | Global Warming Potential (GWP) - kg CO2 eq | Low_High_High_Upgraded_Global Warming Potential (GWP) - kg CO2 eq_Gravity Belt Thickener; wastewater treatment unit; at updated plant - US_Without Amendment_Aerated Static Pile
| Aerated Static Pile | Without Amendment | High_High | Low | Upgraded |  | 6.39% | Wastewater collection; operation and infrastructure; m3 wastewater | 0.01351 | kg CO2 eq | Global Warming Potential (GWP) - kg CO2 eq | Low_High_High_Upgraded_Global Warming Potential (GWP) - kg CO2 eq_Wastewater collection; operation and infrastructure; m3 wastewater_Without Amendment_Aerated Static Pile
| Aerated Static Pile | Without Amendment | High_High | Low | Upgraded |  | 3.93% | Control Building; at upgraded wastewater treatment plant - US | 0.0083 | kg CO2 eq | Global Warming Potential (GWP) - kg CO2 eq | Low_High_High_Upgraded_Global Warming Potential (GWP) - kg CO2 eq_Control Building; at upgraded wastewater treatment plant - US_Without Amendment_Aerated Static Pile
| Aerated Static Pile | Without Amendment | High_High | Low | Upgraded |  | 2.39% | Blend Tank; wastewater treatment unit; at updated plant - US | 0.00504 | kg CO2 eq | Global Warming Potential (GWP) - kg CO2 eq | Low_High_High_Upgraded_Global Warming Potential (GWP) - kg CO2 eq_Blend Tank; wastewater treatment unit; at updated plant - US_Without Amendment_Aerated Static Pile
| Aerated Static Pile | Without Amendment | High_High | Low | Upgraded |  | 1.14% | ClearCove SCP; wastewater treatment unit; at updated plant - US | 0.00241 | kg CO2 eq | Global Warming Potential (GWP) - kg CO2 eq | Low_High_High_Upgraded_Global Warming Potential (GWP) - kg CO2 eq_ClearCove SCP; wastewater treatment unit; at updated plant - US_Without Amendment_Aerated Static Pile
| Aerated Static Pile | Without Amendment | High_High | Low | Upgraded |  | -115.2% | Land application of compost; wastewater treatment unit; at updated plant - US | -0.24353 | kg CO2 eq | Global Warming Potential (GWP) - kg CO2 eq | Low_High_High_Upgraded_Global Warming Potential (GWP) - kg CO2 eq_Land application of compost; wastewater treatment unit; at updated plant - US_Without Amendment_Aerated Static Pile
| Aerated Static Pile | Without Amendment | High_High | Low | Upgraded |  | -421.1% | Anaerobic Digestion; wastewater treatment unit; at updated plant - US | -0.88992 | kg CO2 eq | Global Warming Potential (GWP) - kg CO2 eq | Low_High_High_Upgraded_Global Warming Potential (GWP) - kg CO2 eq_Anaerobic Digestion; wastewater treatment unit; at updated plant - US_Without Amendment_Aerated Static Pile
[6 empty] | Contribution |  | Process | Amount | Unit |  | ____Process__
| Aerated Static Pile | Without Amendment | High_High | Low | Upgraded |  | 31.8% | Aeration Tanks; wastewater treatment unit; at updated plant - US | 0.00233 | kg PM2.5 eq | Particulate Matter Formation Potential (PMFP) - kg PM2.5 eq | Low_High_High_Upgraded_Particulate Matter Formation Potential (PMFP) - kg PM2.5 eq_Aeration Tanks; wastewater treatment unit; at updated plant - US_Without Amendment_Aerated Static Pile
| Aerated Static Pile | Without Amendment | High_High | Low | Upgraded |  | 9.25% | Clear Cove Primary Clarification; wastewater treatment unit; at updated plant - US | 0.00068 | kg PM2.5 eq | Particulate Matter Formation Potential (PMFP) - kg PM2.5 eq | Low_High_High_Upgraded_Particulate Matter Formation Potential (PMFP) - kg PM2.5 eq_Clear Cove Primary Clarification; wastewater treatment unit; at updated plant - US_Without Amendment_Aerated Static Pile
| Aerated Static Pile | Without Amendment | High_High | Low | Upgraded |  | 8.06% | Pre-Anoxic & Swing tank; wastewater treatment unit; at updated plant - US | 0.00059 | kg PM2.5 eq | Particulate Matter Formation Potential (PMFP) - kg PM2.5 eq | Low_High_High_Upgraded_Particulate Matter Formation Potential (PMFP) - kg PM2.5 eq_Pre-Anoxic & Swing tank; wastewater treatment unit; at updated plant - US_Without Amendment_Aerated Static Pile
| Aerated Static Pile | Without Amendment | High_High | Low | Upgraded |  | 6.36% | Wet Well and Sump Station; wastewater treatment unit; at updated plant - US | 0.00047 | kg PM2.5 eq | Particulate Matter Formation Potential (PMFP) - kg PM2.5 eq | Low_High_High_Upgraded_Particulate Matter Formation Potential (PMFP) - kg PM2.5 eq_Wet Well and Sump Station; wastewater treatment unit; at updated plant - US_Without Amendment_Aerated Static Pile
| Aerated Static Pile | Without Amendment | High_High | Low | Upgraded |  | 5.53% | Biosolids composting; aerated static pile; wastewater treatment unit; at updated plant - US | 0.00041 | kg PM2.5 eq | Particulate Matter Formation Potential (PMFP) - kg PM2.5 eq | Low_High_High_Upgraded_Particulate Matter Formation Potential (PMFP) - kg PM2.5 eq_Biosolids composting; aerated static pile; wastewater treatment unit; at updated plant - US_Without Amendment_Aerated Static Pile
| Aerated Static Pile | Without Amendment | High_High | Low | Upgraded |  | 4.52% | Waste Receiving and Holding; wastewater treatment unit; at updated plant - US | 0.00033 | kg PM2.5 eq | Particulate Matter Formation Potential (PMFP) - kg PM2.5 eq | Low_High_High_Upgraded_Particulate Matter Formation Potential (PMFP) - kg PM2.5 eq_Waste Receiving and Holding; wastewater treatment unit; at updated plant - US_Without Amendment_Aerated Static Pile
| Aerated Static Pile | Without Amendment | High_High | Low | Upgraded |  | 3.63% | Influent Pump Station; wastewater treatment unit; at updated plant - US | 0.00027 | kg PM2.5 eq | Particulate Matter Formation Potential (PMFP) - kg PM2.5 eq | Low_High_High_Upgraded_Particulate Matter Formation Potential (PMFP) - kg PM2.5 eq_Influent Pump Station; wastewater treatment unit; at updated plant - US_Without Amendment_Aerated Static Pile
| Aerated Static Pile | Without Amendment | High_High | Low | Upgraded |  | 2.55% | Belt filter press; wastewater treatment unit; at updated plant - US | 0.00019 | kg PM2.5 eq | Particulate Matter Formation Potential (PMFP) - kg PM2.5 eq | Low_High_High_Upgraded_Particulate Matter Formation Potential (PMFP) - kg PM2.5 eq_Belt filter press; wastewater treatment unit; at updated plant - US_Without Amendment_Aerated Static Pile
| Aerated Static Pile | Without Amendment | High_High | Low | Upgraded |  | 2.27% | Wastewater collection; operation and infrastructure; m3 wastewater | 0.00017 | kg PM2.5 eq | Particulate Matter Formation Potential (PMFP) - kg PM2.5 eq | Low_High_High_Upgraded_Particulate Matter Formation Potential (PMFP) - kg PM2.5 eq_Wastewater collection; operation and infrastructure; m3 wastewater_Without Amendment_Aerated Static Pile
| Aerated Static Pile | Without Amendment | High_High | Low | Upgraded |  | 1.3% | Gravity Belt Thickener; wastewater treatment unit; at updated plant - US | 9.5154e-05 | kg PM2.5 eq | Particulate Matter Formation Potential (PMFP) - kg PM2.5 eq | Low_High_High_Upgraded_Particulate Matter Formation Potential (PMFP) - kg PM2.5 eq_Gravity Belt Thickener; wastewater treatment unit; at updated plant - US_Without Amendment_Aerated Static Pile
| Aerated Static Pile | Without Amendment | High_High | Low | Upgraded |  | 0.95% | Blend Tank; wastewater treatment unit; at updated plant - US | 6.9942e-05 | kg PM2.5 eq | Particulate Matter Formation Potential (PMFP) - kg PM2.5 eq | Low_High_High_Upgraded_Particulate Matter Formation Potential (PMFP) - kg PM2.5 eq_Blend Tank; wastewater treatment unit; at updated plant - US_Without Amendment_Aerated Static Pile
| Aerated Static Pile | Without Amendment | High_High | Low | Upgraded |  | 0.86% | Land application of compost; wastewater treatment unit; at updated plant - US | 6.2799e-05 | kg PM2.5 eq | Particulate Matter Formation Potential (PMFP) - kg PM2.5 eq | Low_High_High_Upgraded_Particulate Matter Formation Potential (PMFP) - kg PM2.5 eq_Land application of compost; wastewater treatment unit; at updated plant - US_Without Amendment_Aerated Static Pile
| Aerated Static Pile | Without Amendment | High_High | Low | Upgraded |  | 0.68% | Effluent release; wastewater treatment unit; at surface water; m3 wastewater - US | 4.9974e-05 | kg PM2.5 eq | Particulate Matter Formation Potential (PMFP) - kg PM2.5 eq | Low_High_High_Upgraded_Particulate Matter Formation Potential (PMFP) - kg PM2.5 eq_Effluent release; wastewater treatment unit; at surface water; m3 wastewater - US_Without Amendment_Aerated Static Pile
| Aerated Static Pile | Without Amendment | High_High | Low | Upgraded |  | 0.47% | ClearCove SCP; wastewater treatment unit; at updated plant - US | 3.4562e-05 | kg PM2.5 eq | Particulate Matter Formation Potential (PMFP) - kg PM2.5 eq | Low_High_High_Upgraded_Particulate Matter Formation Potential (PMFP) - kg PM2.5 eq_ClearCove SCP; wastewater treatment unit; at updated plant - US_Without Amendment_Aerated Static Pile
| Aerated Static Pile | Without Amendment | High_High | Low | Upgraded |  | 0.12% | Control Building; at upgraded wastewater treatment plant - US | 8.8213e-06 | kg PM2.5 eq | Particulate Matter Formation Potential (PMFP) - kg PM2.5 eq | Low_High_High_Upgraded_Particulate Matter Formation Potential (PMFP) - kg PM2.5 eq_Control Building; at upgraded wastewater treatment plant - US_Without Amendment_Aerated Static Pile
| Aerated Static Pile | Without Amendment | High_High | Low | Upgraded |  | -178.4% | Anaerobic Digestion; wastewater treatment unit; at updated plant - US | -0.01309 | kg PM2.5 eq | Particulate Matter Formation Potential (PMFP) - kg PM2.5 eq | Low_High_High_Upgraded_Particulate Matter Formation Potential (PMFP) - kg PM2.5 eq_Anaerobic Digestion; wastewater treatment unit; at updated plant - US_Without Amendment_Aerated Static Pile
[6 empty] | Contribution |  | Process | Amount | Unit |  | ____Process__
| Aerated Static Pile | Without Amendment | High_High | Low | Upgraded |  | 31.85% | Aeration Tanks; wastewater treatment unit; at updated plant - US | 0.16577 | kg O3 eq | Smog Formation Potential (SFP) - kg O3 eq | Low_High_High_Upgraded_Smog Formation Potential (SFP) - kg O3 eq_Aeration Tanks; wastewater treatment unit; at updated plant - US_Without Amendment_Aerated Static Pile
| Aerated Static Pile | Without Amendment | High_High | Low | Upgraded |  | 9.24% | Clear Cove Primary Clarification; wastewater treatment unit; at updated plant - US | 0.04807 | kg O3 eq | Smog Formation Potential (SFP) - kg O3 eq | Low_High_High_Upgraded_Smog Formation Potential (SFP) - kg O3 eq_Clear Cove Primary Clarification; wastewater treatment unit; at updated plant - US_Without Amendment_Aerated Static Pile
| Aerated Static Pile | Without Amendment | High_High | Low | Upgraded |  | 8.09% | Pre-Anoxic & Swing tank; wastewater treatment unit; at updated plant - US | 0.04209 | kg O3 eq | Smog Formation Potential (SFP) - kg O3 eq | Low_High_High_Upgraded_Smog Formation Potential (SFP) - kg O3 eq_Pre-Anoxic & Swing tank; wastewater treatment unit; at updated plant - US_Without Amendment_Aerated Static Pile
| Aerated Static Pile | Without Amendment | High_High | Low | Upgraded |  | 6.49% | Waste Receiving and Holding; wastewater treatment unit; at updated plant - US | 0.03376 | kg O3 eq | Smog Formation Potential (SFP) - kg O3 eq | Low_High_High_Upgraded_Smog Formation Potential (SFP) - kg O3 eq_Waste Receiving and Holding; wastewater treatment unit; at updated plant - US_Without Amendment_Aerated Static Pile
| Aerated Static Pile | Without Amendment | High_High | Low | Upgraded |  | 6.37% | Wet Well and Sump Station; wastewater treatment unit; at updated plant - US | 0.03313 | kg O3 eq | Smog Formation Potential (SFP) - kg O3 eq | Low_High_High_Upgraded_Smog Formation Potential (SFP) - kg O3 eq_Wet Well and Sump Station; wastewater treatment unit; at updated plant - US_Without Amendment_Aerated Static Pile
| Aerated Static Pile | Without Amendment | High_High | Low | Upgraded |  | 5.53% | Biosolids composting; aerated static pile; wastewater treatment unit; at updated plant - US | 0.02878 | kg O3 eq | Smog Formation Potential (SFP) - kg O3 eq | Low_High_High_Upgraded_Smog Formation Potential (SFP) - kg O3 eq_Biosolids composting; aerated static pile; wastewater treatment unit; at updated plant - US_Without Amendment_Aerated Static Pile
| Aerated Static Pile | Without Amendment | High_High | Low | Upgraded |  | 3.73% | Influent Pump Station; wastewater treatment unit; at updated plant - US | 0.0194 | kg O3 eq | Smog Formation Potential (SFP) - kg O3 eq | Low_High_High_Upgraded_Smog Formation Potential (SFP) - kg O3 eq_Influent Pump Station; wastewater treatment unit; at updated plant - US_Without Amendment_Aerated Static Pile
| Aerated Static Pile | Without Amendment | High_High | Low | Upgraded |  | 2.53% | Belt filter press; wastewater treatment unit; at updated plant - US | 0.01316 | kg O3 eq | Smog Formation Potential (SFP) - kg O3 eq | Low_High_High_Upgraded_Smog Formation Potential (SFP) - kg O3 eq_Belt filter press; wastewater treatment unit; at updated plant - US_Without Amendment_Aerated Static Pile
| Aerated Static Pile | Without Amendment | High_High | Low | Upgraded |  | 2.29% | Wastewater collection; operation and infrastructure; m3 wastewater | 0.01192 | kg O3 eq | Smog Formation Potential (SFP) - kg O3 eq | Low_High_High_Upgraded_Smog Formation Potential (SFP) - kg O3 eq_Wastewater collection; operation and infrastructure; m3 wastewater_Without Amendment_Aerated Static Pile
| Aerated Static Pile | Without Amendment | High_High | Low | Upgraded |  | 1.28% | Gravity Belt Thickener; wastewater treatment unit; at updated plant - US | 0.00665 | kg O3 eq | Smog Formation Potential (SFP) - kg O3 eq | Low_High_High_Upgraded_Smog Formation Potential (SFP) - kg O3 eq_Gravity Belt Thickener; wastewater treatment unit; at updated plant - US_Without Amendment_Aerated Static Pile
| Aerated Static Pile | Without Amendment | High_High | Low | Upgraded |  | 0.96% | Blend Tank; wastewater treatment unit; at updated plant - US | 0.00497 | kg O3 eq | Smog Formation Potential (SFP) - kg O3 eq | Low_High_High_Upgraded_Smog Formation Potential (SFP) - kg O3 eq_Blend Tank; wastewater treatment unit; at updated plant - US_Without Amendment_Aerated Static Pile
| Aerated Static Pile | Without Amendment | High_High | Low | Upgraded |  | 0.65% | Effluent release; wastewater treatment unit; at surface water; m3 wastewater - US | 0.00339 | kg O3 eq | Smog Formation Potential (SFP) - kg O3 eq | Low_High_High_Upgraded_Smog Formation Potential (SFP) - kg O3 eq_Effluent release; wastewater treatment unit; at surface water; m3 wastewater - US_Without Amendment_Aerated Static Pile
| Aerated Static Pile | Without Amendment | High_High | Low | Upgraded |  | 0.47% | ClearCove SCP; wastewater treatment unit; at updated plant - US | 0.00246 | kg O3 eq | Smog Formation Potential (SFP) - kg O3 eq | Low_High_High_Upgraded_Smog Formation Potential (SFP) - kg O3 eq_ClearCove SCP; wastewater treatment unit; at updated plant - US_Without Amendment_Aerated Static Pile
| Aerated Static Pile | Without Amendment | High_High | Low | Upgraded |  | 0.1% | Control Building; at upgraded wastewater treatment plant - US | 0.00054 | kg O3 eq | Smog Formation Potential (SFP) - kg O3 eq | Low_High_High_Upgraded_Smog Formation Potential (SFP) - kg O3 eq_Control Building; at upgraded wastewater treatment plant - US_Without Amendment_Aerated Static Pile
| Aerated Static Pile | Without Amendment | High_High | Low | Upgraded |  | -0.62% | Land application of compost; wastewater treatment unit; at updated plant - US | -0.00323 | kg O3 eq | Smog Formation Potential (SFP) - kg O3 eq | Low_High_High_Upgraded_Smog Formation Potential (SFP) - kg O3 eq_Land application of compost; wastewater treatment unit; at updated plant - US_Without Amendment_Aerated Static Pile
| Aerated Static Pile | Without Amendment | High_High | Low | Upgraded |  | -179% | Anaerobic Digestion; wastewater treatment unit; at updated plant - US | -0.93126 | kg O3 eq | Smog Formation Potential (SFP) - kg O3 eq | Low_High_High_Upgraded_Smog Formation Potential (SFP) - kg O3 eq_Anaerobic Digestion; wastewater treatment unit; at updated plant - US_Without Amendment_Aerated Static Pile
[6 empty] | Contribution |  | Process | Amount | Unit |  | ____Process__
| Aerated Static Pile | Without Amendment | High_High | Low | Upgraded |  | 111.2% | Waste Receiving and Holding; wastewater treatment unit; at updated plant - US | 0.00034 | m3 H2O | Water Use (WU) - m3 H2O | Low_High_High_Upgraded_Water Use (WU) - m3 H2O_Waste Receiving and Holding; wastewater treatment unit; at updated plant - US_Without Amendment_Aerated Static Pile
| Aerated Static Pile | Without Amendment | High_High | Low | Upgraded |  | 60.83% | Influent Pump Station; wastewater treatment unit; at updated plant - US | 0.00018 | m3 H2O | Water Use (WU) - m3 H2O | Low_High_High_Upgraded_Water Use (WU) - m3 H2O_Influent Pump Station; wastewater treatment unit; at updated plant - US_Without Amendment_Aerated Static Pile
| Aerated Static Pile | Without Amendment | High_High | Low | Upgraded |  | 59.35% | Clear Cove Primary Clarification; wastewater treatment unit; at updated plant - US | 0.00018 | m3 H2O | Water Use (WU) - m3 H2O | Low_High_High_Upgraded_Water Use (WU) - m3 H2O_Clear Cove Primary Clarification; wastewater treatment unit; at updated plant - US_Without Amendment_Aerated Static Pile
| Aerated Static Pile | Without Amendment | High_High | Low | Upgraded |  | 53.84% | Aeration Tanks; wastewater treatment unit; at updated plant - US | 0.00016 | m3 H2O | Water Use (WU) - m3 H2O | Low_High_High_Upgraded_Water Use (WU) - m3 H2O_Aeration Tanks; wastewater treatment unit; at updated plant - US_Without Amendment_Aerated Static Pile
| Aerated Static Pile | Without Amendment | High_High | Low | Upgraded |  | 49.04% | Control Building; at upgraded wastewater treatment plant - US | 0.00015 | m3 H2O | Water Use (WU) - m3 H2O | Low_High_High_Upgraded_Water Use (WU) - m3 H2O_Control Building; at upgraded wastewater treatment plant - US_Without Amendment_Aerated Static Pile
| Aerated Static Pile | Without Amendment | High_High | Low | Upgraded |  | 22.77% | Effluent release; wastewater treatment unit; at surface water; m3 wastewater - US | 6.8836e-05 | m3 H2O | Water Use (WU) - m3 H2O | Low_High_High_Upgraded_Water Use (WU) - m3 H2O_Effluent release; wastewater treatment unit; at surface water; m3 wastewater - US_Without Amendment_Aerated Static Pile
| Aerated Static Pile | Without Amendment | High_High | Low | Upgraded |  | 14.32% | Pre-Anoxic & Swing tank; wastewater treatment unit; at updated plant - US | 4.3289e-05 | m3 H2O | Water Use (WU) - m3 H2O | Low_High_High_Upgraded_Water Use (WU) - m3 H2O_Pre-Anoxic & Swing tank; wastewater treatment unit; at updated plant - US_Without Amendment_Aerated Static Pile
| Aerated Static Pile | Without Amendment | High_High | Low | Upgraded |  | 13% | Belt filter press; wastewater treatment unit; at updated plant - US | 3.9294e-05 | m3 H2O | Water Use (WU) - m3 H2O | Low_High_High_Upgraded_Water Use (WU) - m3 H2O_Belt filter press; wastewater treatment unit; at updated plant - US_Without Amendment_Aerated Static Pile
| Aerated Static Pile | Without Amendment | High_High | Low | Upgraded |  | 10.06% | Gravity Belt Thickener; wastewater treatment unit; at updated plant - US | 3.0408e-05 | m3 H2O | Water Use (WU) - m3 H2O | Low_High_High_Upgraded_Water Use (WU) - m3 H2O_Gravity Belt Thickener; wastewater treatment unit; at updated plant - US_Without Amendment_Aerated Static Pile
| Aerated Static Pile | Without Amendment | High_High | Low | Upgraded |  | 5.79% | Wet Well and Sump Station; wastewater treatment unit; at updated plant - US | 1.7507e-05 | m3 H2O | Water Use (WU) - m3 H2O | Low_High_High_Upgraded_Water Use (WU) - m3 H2O_Wet Well and Sump Station; wastewater treatment unit; at updated plant - US_Without Amendment_Aerated Static Pile
| Aerated Static Pile | Without Amendment | High_High | Low | Upgraded |  | 3.56% | Biosolids composting; aerated static pile; wastewater treatment unit; at updated plant - US | 1.0758e-05 | m3 H2O | Water Use (WU) - m3 H2O | Low_High_High_Upgraded_Water Use (WU) - m3 H2O_Biosolids composting; aerated static pile; wastewater treatment unit; at updated plant - US_Without Amendment_Aerated Static Pile
| Aerated Static Pile | Without Amendment | High_High | Low | Upgraded |  | 2.32% | Blend Tank; wastewater treatment unit; at updated plant - US | 7.018e-06 | m3 H2O | Water Use (WU) - m3 H2O | Low_High_High_Upgraded_Water Use (WU) - m3 H2O_Blend Tank; wastewater treatment unit; at updated plant - US_Without Amendment_Aerated Static Pile
| Aerated Static Pile | Without Amendment | High_High | Low | Upgraded |  | 1.67% | Wastewater collection; operation and infrastructure; m3 wastewater | 5.0609e-06 | m3 H2O | Water Use (WU) - m3 H2O | Low_High_High_Upgraded_Water Use (WU) - m3 H2O_Wastewater collection; operation and infrastructure; m3 wastewater_Without Amendment_Aerated Static Pile
| Aerated Static Pile | Without Amendment | High_High | Low | Upgraded |  | 0.25% | ClearCove SCP; wastewater treatment unit; at updated plant - US | 7.6697e-07 | m3 H2O | Water Use (WU) - m3 H2O | Low_High_High_Upgraded_Water Use (WU) - m3 H2O_ClearCove SCP; wastewater treatment unit; at updated plant - US_Without Amendment_Aerated Static Pile
| Aerated Static Pile | Without Amendment | High_High | Low | Upgraded |  | -89.09% | Anaerobic Digestion; wastewater treatment unit; at updated plant - US | -0.00027 | m3 H2O | Water Use (WU) - m3 H2O | Low_High_High_Upgraded_Water Use (WU) - m3 H2O_Anaerobic Digestion; wastewater treatment unit; at updated plant - US_Without Amendment_Aerated Static Pile
| Aerated Static Pile | Without Amendment | High_High | Low | Upgraded |  | -418.9% | Land application of compost; wastewater treatment unit; at updated plant - US | -0.00127 | m3 H2O | Water Use (WU) - m3 H2O | Low_High_High_Upgraded_Water Use (WU) - m3 H2O_Land application of compost; wastewater treatment unit; at updated plant - US_Without Amendment_Aerated Static Pile
[6 empty] | Contribution |  | Process | Amount | Unit |  | ____Process__
| Aerated Static Pile | Without Amendment | Base_Low | High | Upgraded |  | 38.35% | Aeration Tanks; wastewater treatment unit; at updated plant - US | 0.01722 | kg SO2 eq | Acidification Potential (AP) - kg SO2 eq | High_Base_Low_Upgraded_Acidification Potential (AP) - kg SO2 eq_Aeration Tanks; wastewater treatment unit; at updated plant - US_Without Amendment_Aerated Static Pile
| Aerated Static Pile | Without Amendment | Base_Low | High | Upgraded |  | 11.09% | Clear Cove Primary Clarification; wastewater treatment unit; at updated plant - US | 0.00498 | kg SO2 eq | Acidification Potential (AP) - kg SO2 eq | High_Base_Low_Upgraded_Acidification Potential (AP) - kg SO2 eq_Clear Cove Primary Clarification; wastewater treatment unit; at updated plant - US_Without Amendment_Aerated Static Pile
| Aerated Static Pile | Without Amendment | Base_Low | High | Upgraded |  | 9.65% | Pre-Anoxic & Swing tank; wastewater treatment unit; at updated plant - US | 0.00433 | kg SO2 eq | Acidification Potential (AP) - kg SO2 eq | High_Base_Low_Upgraded_Acidification Potential (AP) - kg SO2 eq_Pre-Anoxic & Swing tank; wastewater treatment unit; at updated plant - US_Without Amendment_Aerated Static Pile
| Aerated Static Pile | Without Amendment | Base_Low | High | Upgraded |  | 7.69% | Wet Well and Sump Station; wastewater treatment unit; at updated plant - US | 0.00345 | kg SO2 eq | Acidification Potential (AP) - kg SO2 eq | High_Base_Low_Upgraded_Acidification Potential (AP) - kg SO2 eq_Wet Well and Sump Station; wastewater treatment unit; at updated plant - US_Without Amendment_Aerated Static Pile
| Aerated Static Pile | Without Amendment | Base_Low | High | Upgraded |  | 5.78% | Anaerobic Digestion; wastewater treatment unit; at updated plant - US | 0.0026 | kg SO2 eq | Acidification Potential (AP) - kg SO2 eq | High_Base_Low_Upgraded_Acidification Potential (AP) - kg SO2 eq_Anaerobic Digestion; wastewater treatment unit; at updated plant - US_Without Amendment_Aerated Static Pile
| Aerated Static Pile | Without Amendment | Base_Low | High | Upgraded |  | 5.29% | Waste Receiving and Holding; wastewater treatment unit; at updated plant - US | 0.00238 | kg SO2 eq | Acidification Potential (AP) - kg SO2 eq | High_Base_Low_Upgraded_Acidification Potential (AP) - kg SO2 eq_Waste Receiving and Holding; wastewater treatment unit; at updated plant - US_Without Amendment_Aerated Static Pile
| Aerated Static Pile | Without Amendment | Base_Low | High | Upgraded |  | 4.95% | Biosolids composting; aerated static pile; wastewater treatment unit; at updated plant - US | 0.00222 | kg SO2 eq | Acidification Potential (AP) - kg SO2 eq | High_Base_Low_Upgraded_Acidification Potential (AP) - kg SO2 eq_Biosolids composting; aerated static pile; wastewater treatment unit; at updated plant - US_Without Amendment_Aerated Static Pile
| Aerated Static Pile | Without Amendment | Base_Low | High | Upgraded |  | 4.61% | Influent Pump Station; wastewater treatment unit; at updated plant - US | 0.00207 | kg SO2 eq | Acidification Potential (AP) - kg SO2 eq | High_Base_Low_Upgraded_Acidification Potential (AP) - kg SO2 eq_Influent Pump Station; wastewater treatment unit; at updated plant - US_Without Amendment_Aerated Static Pile
| Aerated Static Pile | Without Amendment | Base_Low | High | Upgraded |  | 3.79% | Land application of compost; wastewater treatment unit; at updated plant - US | 0.0017 | kg SO2 eq | Acidification Potential (AP) - kg SO2 eq | High_Base_Low_Upgraded_Acidification Potential (AP) - kg SO2 eq_Land application of compost; wastewater treatment unit; at updated plant - US_Without Amendment_Aerated Static Pile
| Aerated Static Pile | Without Amendment | Base_Low | High | Upgraded |  | 2.75% | Wastewater collection; operation and infrastructure; m3 wastewater | 0.00123 | kg SO2 eq | Acidification Potential (AP) - kg SO2 eq | High_Base_Low_Upgraded_Acidification Potential (AP) - kg SO2 eq_Wastewater collection; operation and infrastructure; m3 wastewater_Without Amendment_Aerated Static Pile
| Aerated Static Pile | Without Amendment | Base_Low | High | Upgraded |  | 1.91% | Belt filter press; wastewater treatment unit; at updated plant - US | 0.00086 | kg SO2 eq | Acidification Potential (AP) - kg SO2 eq | High_Base_Low_Upgraded_Acidification Potential (AP) - kg SO2 eq_Belt filter press; wastewater treatment unit; at updated plant - US_Without Amendment_Aerated Static Pile
| Aerated Static Pile | Without Amendment | Base_Low | High | Upgraded |  | 1.57% | Gravity Belt Thickener; wastewater treatment unit; at updated plant - US | 0.0007 | kg SO2 eq | Acidification Potential (AP) - kg SO2 eq | High_Base_Low_Upgraded_Acidification Potential (AP) - kg SO2 eq_Gravity Belt Thickener; wastewater treatment unit; at updated plant - US_Without Amendment_Aerated Static Pile
| Aerated Static Pile | Without Amendment | Base_Low | High | Upgraded |  | 1.15% | Blend Tank; wastewater treatment unit; at updated plant - US | 0.00052 | kg SO2 eq | Acidification Potential (AP) - kg SO2 eq | High_Base_Low_Upgraded_Acidification Potential (AP) - kg SO2 eq_Blend Tank; wastewater treatment unit; at updated plant - US_Without Amendment_Aerated Static Pile
| Aerated Static Pile | Without Amendment | Base_Low | High | Upgraded |  | 0.77% | Effluent release; wastewater treatment unit; at surface water; m3 wastewater - US | 0.00035 | kg SO2 eq | Acidification Potential (AP) - kg SO2 eq | High_Base_Low_Upgraded_Acidification Potential (AP) - kg SO2 eq_Effluent release; wastewater treatment unit; at surface water; m3 wastewater - US_Without Amendment_Aerated Static Pile
| Aerated Static Pile | Without Amendment | Base_Low | High | Upgraded |  | 0.57% | ClearCove SCP; wastewater treatment unit; at updated plant - US | 0.00026 | kg SO2 eq | Acidification Potential (AP) - kg SO2 eq | High_Base_Low_Upgraded_Acidification Potential (AP) - kg SO2 eq_ClearCove SCP; wastewater treatment unit; at updated plant - US_Without Amendment_Aerated Static Pile
| Aerated Static Pile | Without Amendment | Base_Low | High | Upgraded |  | 0.09% | Control Building; at upgraded wastewater treatment plant - US | 4.0355e-05 | kg SO2 eq | Acidification Potential (AP) - kg SO2 eq | High_Base_Low_Upgraded_Acidification Potential (AP) - kg SO2 eq_Control Building; at upgraded wastewater treatment plant - US_Without Amendment_Aerated Static Pile
[6 empty] | Contribution |  | Process | Amount | Unit |  | ____Process__
| Aerated Static Pile | Without Amendment | Base_Low | High | Upgraded |  | 23.82% | Aeration Tanks; wastewater treatment unit; at updated plant - US | 3.533 | MJ | Cumulative Energy Demand (CED) - MJ | High_Base_Low_Upgraded_Cumulative Energy Demand (CED) - MJ_Aeration Tanks; wastewater treatment unit; at updated plant - US_Without Amendment_Aerated Static Pile
| Aerated Static Pile | Without Amendment | Base_Low | High | Upgraded |  | 23.59% | Waste Receiving and Holding; wastewater treatment unit; at updated plant - US | 3.4983 | MJ | Cumulative Energy Demand (CED) - MJ | High_Base_Low_Upgraded_Cumulative Energy Demand (CED) - MJ_Waste Receiving and Holding; wastewater treatment unit; at updated plant - US_Without Amendment_Aerated Static Pile
| Aerated Static Pile | Without Amendment | Base_Low | High | Upgraded |  | 18.43% | Anaerobic Digestion; wastewater treatment unit; at updated plant - US | 2.7332 | MJ | Cumulative Energy Demand (CED) - MJ | High_Base_Low_Upgraded_Cumulative Energy Demand (CED) - MJ_Anaerobic Digestion; wastewater treatment unit; at updated plant - US_Without Amendment_Aerated Static Pile
| Aerated Static Pile | Without Amendment | Base_Low | High | Upgraded |  | 7.84% | Clear Cove Primary Clarification; wastewater treatment unit; at updated plant - US | 1.1629 | MJ | Cumulative Energy Demand (CED) - MJ | High_Base_Low_Upgraded_Cumulative Energy Demand (CED) - MJ_Clear Cove Primary Clarification; wastewater treatment unit; at updated plant - US_Without Amendment_Aerated Static Pile
| Aerated Static Pile | Without Amendment | Base_Low | High | Upgraded |  | 5.96% | Pre-Anoxic & Swing tank; wastewater treatment unit; at updated plant - US | 0.88417 | MJ | Cumulative Energy Demand (CED) - MJ | High_Base_Low_Upgraded_Cumulative Energy Demand (CED) - MJ_Pre-Anoxic & Swing tank; wastewater treatment unit; at updated plant - US_Without Amendment_Aerated Static Pile
| Aerated Static Pile | Without Amendment | Base_Low | High | Upgraded |  | 5.95% | Influent Pump Station; wastewater treatment unit; at updated plant - US | 0.88297 | MJ | Cumulative Energy Demand (CED) - MJ | High_Base_Low_Upgraded_Cumulative Energy Demand (CED) - MJ_Influent Pump Station; wastewater treatment unit; at updated plant - US_Without Amendment_Aerated Static Pile
| Aerated Static Pile | Without Amendment | Base_Low | High | Upgraded |  | 4.7% | Wet Well and Sump Station; wastewater treatment unit; at updated plant - US | 0.69645 | MJ | Cumulative Energy Demand (CED) - MJ | High_Base_Low_Upgraded_Cumulative Energy Demand (CED) - MJ_Wet Well and Sump Station; wastewater treatment unit; at updated plant - US_Without Amendment_Aerated Static Pile
| Aerated Static Pile | Without Amendment | Base_Low | High | Upgraded |  | 2.6% | Biosolids composting; aerated static pile; wastewater treatment unit; at updated plant - US | 0.3862 | MJ | Cumulative Energy Demand (CED) - MJ | High_Base_Low_Upgraded_Cumulative Energy Demand (CED) - MJ_Biosolids composting; aerated static pile; wastewater treatment unit; at updated plant - US_Without Amendment_Aerated Static Pile
| Aerated Static Pile | Without Amendment | Base_Low | High | Upgraded |  | 2.25% | Gravity Belt Thickener; wastewater treatment unit; at updated plant - US | 0.33404 | MJ | Cumulative Energy Demand (CED) - MJ | High_Base_Low_Upgraded_Cumulative Energy Demand (CED) - MJ_Gravity Belt Thickener; wastewater treatment unit; at updated plant - US_Without Amendment_Aerated Static Pile
| Aerated Static Pile | Without Amendment | Base_Low | High | Upgraded |  | 2.16% | Belt filter press; wastewater treatment unit; at updated plant - US | 0.32009 | MJ | Cumulative Energy Demand (CED) - MJ | High_Base_Low_Upgraded_Cumulative Energy Demand (CED) - MJ_Belt filter press; wastewater treatment unit; at updated plant - US_Without Amendment_Aerated Static Pile
| Aerated Static Pile | Without Amendment | Base_Low | High | Upgraded |  | 1.73% | Wastewater collection; operation and infrastructure; m3 wastewater | 0.25606 | MJ | Cumulative Energy Demand (CED) - MJ | High_Base_Low_Upgraded_Cumulative Energy Demand (CED) - MJ_Wastewater collection; operation and infrastructure; m3 wastewater_Without Amendment_Aerated Static Pile
| Aerated Static Pile | Without Amendment | Base_Low | High | Upgraded |  | 0.98% | Control Building; at upgraded wastewater treatment plant - US | 0.14599 | MJ | Cumulative Energy Demand (CED) - MJ | High_Base_Low_Upgraded_Cumulative Energy Demand (CED) - MJ_Control Building; at upgraded wastewater treatment plant - US_Without Amendment_Aerated Static Pile
| Aerated Static Pile | Without Amendment | Base_Low | High | Upgraded |  | 0.9% | Effluent release; wastewater treatment unit; at surface water; m3 wastewater - US | 0.13321 | MJ | Cumulative Energy Demand (CED) - MJ | High_Base_Low_Upgraded_Cumulative Energy Demand (CED) - MJ_Effluent release; wastewater treatment unit; at surface water; m3 wastewater - US_Without Amendment_Aerated Static Pile
| Aerated Static Pile | Without Amendment | Base_Low | High | Upgraded |  | 0.72% | Blend Tank; wastewater treatment unit; at updated plant - US | 0.10638 | MJ | Cumulative Energy Demand (CED) - MJ | High_Base_Low_Upgraded_Cumulative Energy Demand (CED) - MJ_Blend Tank; wastewater treatment unit; at updated plant - US_Without Amendment_Aerated Static Pile
| Aerated Static Pile | Without Amendment | Base_Low | High | Upgraded |  | 0.34% | ClearCove SCP; wastewater treatment unit; at updated plant - US | 0.05093 | MJ | Cumulative Energy Demand (CED) - MJ | High_Base_Low_Upgraded_Cumulative Energy Demand (CED) - MJ_ClearCove SCP; wastewater treatment unit; at updated plant - US_Without Amendment_Aerated Static Pile
| Aerated Static Pile | Without Amendment | Base_Low | High | Upgraded |  | -1.97% | Land application of compost; wastewater treatment unit; at updated plant - US | -0.29252 | MJ | Cumulative Energy Demand (CED) - MJ | High_Base_Low_Upgraded_Cumulative Energy Demand (CED) - MJ_Land application of compost; wastewater treatment unit; at updated plant - US_Without Amendment_Aerated Static Pile
[6 empty] | Contribution |  | Process | Amount | Unit |  | ____Process__
| Aerated Static Pile | Without Amendment | Base_Low | High | Upgraded |  | 78.58% | Effluent release; wastewater treatment unit; at surface water; m3 wastewater - US | 0.01161 | kg N eq | Eutrophication Potential (EP) - kg N eq | High_Base_Low_Upgraded_Eutrophication Potential (EP) - kg N eq_Effluent release; wastewater treatment unit; at surface water; m3 wastewater - US_Without Amendment_Aerated Static Pile
| Aerated Static Pile | Without Amendment | Base_Low | High | Upgraded |  | 9.32% | Land application of compost; wastewater treatment unit; at updated plant - US | 0.00138 | kg N eq | Eutrophication Potential (EP) - kg N eq | High_Base_Low_Upgraded_Eutrophication Potential (EP) - kg N eq_Land application of compost; wastewater treatment unit; at updated plant - US_Without Amendment_Aerated Static Pile
| Aerated Static Pile | Without Amendment | Base_Low | High | Upgraded |  | 3.7% | Aeration Tanks; wastewater treatment unit; at updated plant - US | 0.00055 | kg N eq | Eutrophication Potential (EP) - kg N eq | High_Base_Low_Upgraded_Eutrophication Potential (EP) - kg N eq_Aeration Tanks; wastewater treatment unit; at updated plant - US_Without Amendment_Aerated Static Pile
| Aerated Static Pile | Without Amendment | Base_Low | High | Upgraded |  | 1.69% | Influent Pump Station; wastewater treatment unit; at updated plant - US | 0.00025 | kg N eq | Eutrophication Potential (EP) - kg N eq | High_Base_Low_Upgraded_Eutrophication Potential (EP) - kg N eq_Influent Pump Station; wastewater treatment unit; at updated plant - US_Without Amendment_Aerated Static Pile
| Aerated Static Pile | Without Amendment | Base_Low | High | Upgraded |  | 1.34% | Clear Cove Primary Clarification; wastewater treatment unit; at updated plant - US | 0.0002 | kg N eq | Eutrophication Potential (EP) - kg N eq | High_Base_Low_Upgraded_Eutrophication Potential (EP) - kg N eq_Clear Cove Primary Clarification; wastewater treatment unit; at updated plant - US_Without Amendment_Aerated Static Pile
| Aerated Static Pile | Without Amendment | Base_Low | High | Upgraded |  | 1.11% | Waste Receiving and Holding; wastewater treatment unit; at updated plant - US | 0.00016 | kg N eq | Eutrophication Potential (EP) - kg N eq | High_Base_Low_Upgraded_Eutrophication Potential (EP) - kg N eq_Waste Receiving and Holding; wastewater treatment unit; at updated plant - US_Without Amendment_Aerated Static Pile
| Aerated Static Pile | Without Amendment | Base_Low | High | Upgraded |  | 0.92% | Pre-Anoxic & Swing tank; wastewater treatment unit; at updated plant - US | 0.00014 | kg N eq | Eutrophication Potential (EP) - kg N eq | High_Base_Low_Upgraded_Eutrophication Potential (EP) - kg N eq_Pre-Anoxic & Swing tank; wastewater treatment unit; at updated plant - US_Without Amendment_Aerated Static Pile
| Aerated Static Pile | Without Amendment | Base_Low | High | Upgraded |  | 0.73% | Wet Well and Sump Station; wastewater treatment unit; at updated plant - US | 0.00011 | kg N eq | Eutrophication Potential (EP) - kg N eq | High_Base_Low_Upgraded_Eutrophication Potential (EP) - kg N eq_Wet Well and Sump Station; wastewater treatment unit; at updated plant - US_Without Amendment_Aerated Static Pile
| Aerated Static Pile | Without Amendment | Base_Low | High | Upgraded |  | 0.62% | Anaerobic Digestion; wastewater treatment unit; at updated plant - US | 9.1798e-05 | kg N eq | Eutrophication Potential (EP) - kg N eq | High_Base_Low_Upgraded_Eutrophication Potential (EP) - kg N eq_Anaerobic Digestion; wastewater treatment unit; at updated plant - US_Without Amendment_Aerated Static Pile
| Aerated Static Pile | Without Amendment | Base_Low | High | Upgraded |  | 0.54% | Biosolids composting; aerated static pile; wastewater treatment unit; at updated plant - US | 8.0441e-05 | kg N eq | Eutrophication Potential (EP) - kg N eq | High_Base_Low_Upgraded_Eutrophication Potential (EP) - kg N eq_Biosolids composting; aerated static pile; wastewater treatment unit; at updated plant - US_Without Amendment_Aerated Static Pile
| Aerated Static Pile | Without Amendment | Base_Low | High | Upgraded |  | 0.41% | Gravity Belt Thickener; wastewater treatment unit; at updated plant - US | 6.059e-05 | kg N eq | Eutrophication Potential (EP) - kg N eq | High_Base_Low_Upgraded_Eutrophication Potential (EP) - kg N eq_Gravity Belt Thickener; wastewater treatment unit; at updated plant - US_Without Amendment_Aerated Static Pile
| Aerated Static Pile | Without Amendment | Base_Low | High | Upgraded |  | 0.38% | Belt filter press; wastewater treatment unit; at updated plant - US | 5.6229e-05 | kg N eq | Eutrophication Potential (EP) - kg N eq | High_Base_Low_Upgraded_Eutrophication Potential (EP) - kg N eq_Belt filter press; wastewater treatment unit; at updated plant - US_Without Amendment_Aerated Static Pile
| Aerated Static Pile | Without Amendment | Base_Low | High | Upgraded |  | 0.25% | Wastewater collection; operation and infrastructure; m3 wastewater | 3.756e-05 | kg N eq | Eutrophication Potential (EP) - kg N eq | High_Base_Low_Upgraded_Eutrophication Potential (EP) - kg N eq_Wastewater collection; operation and infrastructure; m3 wastewater_Without Amendment_Aerated Static Pile
| Aerated Static Pile | Without Amendment | Base_Low | High | Upgraded |  | 0.25% | Control Building; at upgraded wastewater treatment plant - US | 3.6875e-05 | kg N eq | Eutrophication Potential (EP) - kg N eq | High_Base_Low_Upgraded_Eutrophication Potential (EP) - kg N eq_Control Building; at upgraded wastewater treatment plant - US_Without Amendment_Aerated Static Pile
| Aerated Static Pile | Without Amendment | Base_Low | High | Upgraded |  | 0.11% | Blend Tank; wastewater treatment unit; at updated plant - US | 1.6216e-05 | kg N eq | Eutrophication Potential (EP) - kg N eq | High_Base_Low_Upgraded_Eutrophication Potential (EP) - kg N eq_Blend Tank; wastewater treatment unit; at updated plant - US_Without Amendment_Aerated Static Pile
| Aerated Static Pile | Without Amendment | Base_Low | High | Upgraded |  | 0.05% | ClearCove SCP; wastewater treatment unit; at updated plant - US | 7.7567e-06 | kg N eq | Eutrophication Potential (EP) - kg N eq | High_Base_Low_Upgraded_Eutrophication Potential (EP) - kg N eq_ClearCove SCP; wastewater treatment unit; at updated plant - US_Without Amendment_Aerated Static Pile
[6 empty] | Contribution |  | Process | Amount | Unit |  | ____Process__
| Aerated Static Pile | Without Amendment | Base_Low | High | Upgraded |  | 26.57% | Waste Receiving and Holding; wastewater treatment unit; at updated plant - US | 0.07917 | kg oil eq | Fossil Depletion Potential (FDP) - kg oil eq | High_Base_Low_Upgraded_Fossil Depletion Potential (FDP) - kg oil eq_Waste Receiving and Holding; wastewater treatment unit; at updated plant - US_Without Amendment_Aerated Static Pile
| Aerated Static Pile | Without Amendment | Base_Low | High | Upgraded |  | 21.34% | Aeration Tanks; wastewater treatment unit; at updated plant - US | 0.06359 | kg oil eq | Fossil Depletion Potential (FDP) - kg oil eq | High_Base_Low_Upgraded_Fossil Depletion Potential (FDP) - kg oil eq_Aeration Tanks; wastewater treatment unit; at updated plant - US_Without Amendment_Aerated Static Pile
| Aerated Static Pile | Without Amendment | Base_Low | High | Upgraded |  | 20.74% | Anaerobic Digestion; wastewater treatment unit; at updated plant - US | 0.06181 | kg oil eq | Fossil Depletion Potential (FDP) - kg oil eq | High_Base_Low_Upgraded_Fossil Depletion Potential (FDP) - kg oil eq_Anaerobic Digestion; wastewater treatment unit; at updated plant - US_Without Amendment_Aerated Static Pile
| Aerated Static Pile | Without Amendment | Base_Low | High | Upgraded |  | 7.06% | Clear Cove Primary Clarification; wastewater treatment unit; at updated plant - US | 0.02105 | kg oil eq | Fossil Depletion Potential (FDP) - kg oil eq | High_Base_Low_Upgraded_Fossil Depletion Potential (FDP) - kg oil eq_Clear Cove Primary Clarification; wastewater treatment unit; at updated plant - US_Without Amendment_Aerated Static Pile
| Aerated Static Pile | Without Amendment | Base_Low | High | Upgraded |  | 5.34% | Pre-Anoxic & Swing tank; wastewater treatment unit; at updated plant - US | 0.01592 | kg oil eq | Fossil Depletion Potential (FDP) - kg oil eq | High_Base_Low_Upgraded_Fossil Depletion Potential (FDP) - kg oil eq_Pre-Anoxic & Swing tank; wastewater treatment unit; at updated plant - US_Without Amendment_Aerated Static Pile
| Aerated Static Pile | Without Amendment | Base_Low | High | Upgraded |  | 5.06% | Influent Pump Station; wastewater treatment unit; at updated plant - US | 0.01509 | kg oil eq | Fossil Depletion Potential (FDP) - kg oil eq | High_Base_Low_Upgraded_Fossil Depletion Potential (FDP) - kg oil eq_Influent Pump Station; wastewater treatment unit; at updated plant - US_Without Amendment_Aerated Static Pile
| Aerated Static Pile | Without Amendment | Base_Low | High | Upgraded |  | 4.19% | Wet Well and Sump Station; wastewater treatment unit; at updated plant - US | 0.01249 | kg oil eq | Fossil Depletion Potential (FDP) - kg oil eq | High_Base_Low_Upgraded_Fossil Depletion Potential (FDP) - kg oil eq_Wet Well and Sump Station; wastewater treatment unit; at updated plant - US_Without Amendment_Aerated Static Pile
| Aerated Static Pile | Without Amendment | Base_Low | High | Upgraded |  | 2.36% | Biosolids composting; aerated static pile; wastewater treatment unit; at updated plant - US | 0.00702 | kg oil eq | Fossil Depletion Potential (FDP) - kg oil eq | High_Base_Low_Upgraded_Fossil Depletion Potential (FDP) - kg oil eq_Biosolids composting; aerated static pile; wastewater treatment unit; at updated plant - US_Without Amendment_Aerated Static Pile
| Aerated Static Pile | Without Amendment | Base_Low | High | Upgraded |  | 2.32% | Gravity Belt Thickener; wastewater treatment unit; at updated plant - US | 0.00692 | kg oil eq | Fossil Depletion Potential (FDP) - kg oil eq | High_Base_Low_Upgraded_Fossil Depletion Potential (FDP) - kg oil eq_Gravity Belt Thickener; wastewater treatment unit; at updated plant - US_Without Amendment_Aerated Static Pile
| Aerated Static Pile | Without Amendment | Base_Low | High | Upgraded |  | 2.17% | Belt filter press; wastewater treatment unit; at updated plant - US | 0.00645 | kg oil eq | Fossil Depletion Potential (FDP) - kg oil eq | High_Base_Low_Upgraded_Fossil Depletion Potential (FDP) - kg oil eq_Belt filter press; wastewater treatment unit; at updated plant - US_Without Amendment_Aerated Static Pile
| Aerated Static Pile | Without Amendment | Base_Low | High | Upgraded |  | 1.51% | Wastewater collection; operation and infrastructure; m3 wastewater | 0.0045 | kg oil eq | Fossil Depletion Potential (FDP) - kg oil eq | High_Base_Low_Upgraded_Fossil Depletion Potential (FDP) - kg oil eq_Wastewater collection; operation and infrastructure; m3 wastewater_Without Amendment_Aerated Static Pile
| Aerated Static Pile | Without Amendment | Base_Low | High | Upgraded |  | 0.94% | Control Building; at upgraded wastewater treatment plant - US | 0.0028 | kg oil eq | Fossil Depletion Potential (FDP) - kg oil eq | High_Base_Low_Upgraded_Fossil Depletion Potential (FDP) - kg oil eq_Control Building; at upgraded wastewater treatment plant - US_Without Amendment_Aerated Static Pile
| Aerated Static Pile | Without Amendment | Base_Low | High | Upgraded |  | 0.79% | Effluent release; wastewater treatment unit; at surface water; m3 wastewater - US | 0.00236 | kg oil eq | Fossil Depletion Potential (FDP) - kg oil eq | High_Base_Low_Upgraded_Fossil Depletion Potential (FDP) - kg oil eq_Effluent release; wastewater treatment unit; at surface water; m3 wastewater - US_Without Amendment_Aerated Static Pile
| Aerated Static Pile | Without Amendment | Base_Low | High | Upgraded |  | 0.64% | Blend Tank; wastewater treatment unit; at updated plant - US | 0.00192 | kg oil eq | Fossil Depletion Potential (FDP) - kg oil eq | High_Base_Low_Upgraded_Fossil Depletion Potential (FDP) - kg oil eq_Blend Tank; wastewater treatment unit; at updated plant - US_Without Amendment_Aerated Static Pile
| Aerated Static Pile | Without Amendment | Base_Low | High | Upgraded |  | 0.31% | ClearCove SCP; wastewater treatment unit; at updated plant - US | 0.00091 | kg oil eq | Fossil Depletion Potential (FDP) - kg oil eq | High_Base_Low_Upgraded_Fossil Depletion Potential (FDP) - kg oil eq_ClearCove SCP; wastewater treatment unit; at updated plant - US_Without Amendment_Aerated Static Pile
| Aerated Static Pile | Without Amendment | Base_Low | High | Upgraded |  | -1.35% | Land application of compost; wastewater treatment unit; at updated plant - US | -0.00403 | kg oil eq | Fossil Depletion Potential (FDP) - kg oil eq | High_Base_Low_Upgraded_Fossil Depletion Potential (FDP) - kg oil eq_Land application of compost; wastewater treatment unit; at updated plant - US_Without Amendment_Aerated Static Pile
[6 empty] | Contribution |  | Process | Amount | Unit |  | ____Process__
| Aerated Static Pile | Without Amendment | Base_Low | High | Upgraded |  | 42.52% | Biosolids composting; aerated static pile; wastewater treatment unit; at updated plant - US | 0.58178 | kg CO2 eq | Global Warming Potential (GWP) - kg CO2 eq | High_Base_Low_Upgraded_Global Warming Potential (GWP) - kg CO2 eq_Biosolids composting; aerated static pile; wastewater treatment unit; at updated plant - US_Without Amendment_Aerated Static Pile
| Aerated Static Pile | Without Amendment | Base_Low | High | Upgraded |  | 17.75% | Pre-Anoxic & Swing tank; wastewater treatment unit; at updated plant - US | 0.2428 | kg CO2 eq | Global Warming Potential (GWP) - kg CO2 eq | High_Base_Low_Upgraded_Global Warming Potential (GWP) - kg CO2 eq_Pre-Anoxic & Swing tank; wastewater treatment unit; at updated plant - US_Without Amendment_Aerated Static Pile
| Aerated Static Pile | Without Amendment | Base_Low | High | Upgraded |  | 12.82% | Anaerobic Digestion; wastewater treatment unit; at updated plant - US | 0.17545 | kg CO2 eq | Global Warming Potential (GWP) - kg CO2 eq | High_Base_Low_Upgraded_Global Warming Potential (GWP) - kg CO2 eq_Anaerobic Digestion; wastewater treatment unit; at updated plant - US_Without Amendment_Aerated Static Pile
| Aerated Static Pile | Without Amendment | Base_Low | High | Upgraded |  | 12.3% | Aeration Tanks; wastewater treatment unit; at updated plant - US | 0.16822 | kg CO2 eq | Global Warming Potential (GWP) - kg CO2 eq | High_Base_Low_Upgraded_Global Warming Potential (GWP) - kg CO2 eq_Aeration Tanks; wastewater treatment unit; at updated plant - US_Without Amendment_Aerated Static Pile
| Aerated Static Pile | Without Amendment | Base_Low | High | Upgraded |  | 7.49% | Waste Receiving and Holding; wastewater treatment unit; at updated plant - US | 0.10241 | kg CO2 eq | Global Warming Potential (GWP) - kg CO2 eq | High_Base_Low_Upgraded_Global Warming Potential (GWP) - kg CO2 eq_Waste Receiving and Holding; wastewater treatment unit; at updated plant - US_Without Amendment_Aerated Static Pile
| Aerated Static Pile | Without Amendment | Base_Low | High | Upgraded |  | 4.17% | Clear Cove Primary Clarification; wastewater treatment unit; at updated plant - US | 0.05708 | kg CO2 eq | Global Warming Potential (GWP) - kg CO2 eq | High_Base_Low_Upgraded_Global Warming Potential (GWP) - kg CO2 eq_Clear Cove Primary Clarification; wastewater treatment unit; at updated plant - US_Without Amendment_Aerated Static Pile
| Aerated Static Pile | Without Amendment | Base_Low | High | Upgraded |  | 3.85% | Effluent release; wastewater treatment unit; at surface water; m3 wastewater - US | 0.05264 | kg CO2 eq | Global Warming Potential (GWP) - kg CO2 eq | High_Base_Low_Upgraded_Global Warming Potential (GWP) - kg CO2 eq_Effluent release; wastewater treatment unit; at surface water; m3 wastewater - US_Without Amendment_Aerated Static Pile
| Aerated Static Pile | Without Amendment | Base_Low | High | Upgraded |  | 3.69% | Influent Pump Station; wastewater treatment unit; at updated plant - US | 0.0505 | kg CO2 eq | Global Warming Potential (GWP) - kg CO2 eq | High_Base_Low_Upgraded_Global Warming Potential (GWP) - kg CO2 eq_Influent Pump Station; wastewater treatment unit; at updated plant - US_Without Amendment_Aerated Static Pile
| Aerated Static Pile | Without Amendment | Base_Low | High | Upgraded |  | 2.43% | Wet Well and Sump Station; wastewater treatment unit; at updated plant - US | 0.03326 | kg CO2 eq | Global Warming Potential (GWP) - kg CO2 eq | High_Base_Low_Upgraded_Global Warming Potential (GWP) - kg CO2 eq_Wet Well and Sump Station; wastewater treatment unit; at updated plant - US_Without Amendment_Aerated Static Pile
| Aerated Static Pile | Without Amendment | Base_Low | High | Upgraded |  | 1.06% | Gravity Belt Thickener; wastewater treatment unit; at updated plant - US | 0.01455 | kg CO2 eq | Global Warming Potential (GWP) - kg CO2 eq | High_Base_Low_Upgraded_Global Warming Potential (GWP) - kg CO2 eq_Gravity Belt Thickener; wastewater treatment unit; at updated plant - US_Without Amendment_Aerated Static Pile
| Aerated Static Pile | Without Amendment | Base_Low | High | Upgraded |  | 1.04% | Belt filter press; wastewater treatment unit; at updated plant - US | 0.01418 | kg CO2 eq | Global Warming Potential (GWP) - kg CO2 eq | High_Base_Low_Upgraded_Global Warming Potential (GWP) - kg CO2 eq_Belt filter press; wastewater treatment unit; at updated plant - US_Without Amendment_Aerated Static Pile
| Aerated Static Pile | Without Amendment | Base_Low | High | Upgraded |  | 0.99% | Wastewater collection; operation and infrastructure; m3 wastewater | 0.01351 | kg CO2 eq | Global Warming Potential (GWP) - kg CO2 eq | High_Base_Low_Upgraded_Global Warming Potential (GWP) - kg CO2 eq_Wastewater collection; operation and infrastructure; m3 wastewater_Without Amendment_Aerated Static Pile
| Aerated Static Pile | Without Amendment | Base_Low | High | Upgraded |  | 0.61% | Control Building; at upgraded wastewater treatment plant - US | 0.0083 | kg CO2 eq | Global Warming Potential (GWP) - kg CO2 eq | High_Base_Low_Upgraded_Global Warming Potential (GWP) - kg CO2 eq_Control Building; at upgraded wastewater treatment plant - US_Without Amendment_Aerated Static Pile
| Aerated Static Pile | Without Amendment | Base_Low | High | Upgraded |  | 0.37% | Blend Tank; wastewater treatment unit; at updated plant - US | 0.00504 | kg CO2 eq | Global Warming Potential (GWP) - kg CO2 eq | High_Base_Low_Upgraded_Global Warming Potential (GWP) - kg CO2 eq_Blend Tank; wastewater treatment unit; at updated plant - US_Without Amendment_Aerated Static Pile
| Aerated Static Pile | Without Amendment | Base_Low | High | Upgraded |  | 0.18% | ClearCove SCP; wastewater treatment unit; at updated plant - US | 0.00241 | kg CO2 eq | Global Warming Potential (GWP) - kg CO2 eq | High_Base_Low_Upgraded_Global Warming Potential (GWP) - kg CO2 eq_ClearCove SCP; wastewater treatment unit; at updated plant - US_Without Amendment_Aerated Static Pile
| Aerated Static Pile | Without Amendment | Base_Low | High | Upgraded |  | -11.26% | Land application of compost; wastewater treatment unit; at updated plant - US | -0.15399 | kg CO2 eq | Global Warming Potential (GWP) - kg CO2 eq | High_Base_Low_Upgraded_Global Warming Potential (GWP) - kg CO2 eq_Land application of compost; wastewater treatment unit; at updated plant - US_Without Amendment_Aerated Static Pile
[6 empty] | Contribution |  | Process | Amount | Unit |  | ____Process__
| Aerated Static Pile | Without Amendment | Base_Low | High | Upgraded |  | 40.24% | Aeration Tanks; wastewater treatment unit; at updated plant - US | 0.00233 | kg PM2.5 eq | Particulate Matter Formation Potential (PMFP) - kg PM2.5 eq | High_Base_Low_Upgraded_Particulate Matter Formation Potential (PMFP) - kg PM2.5 eq_Aeration Tanks; wastewater treatment unit; at updated plant - US_Without Amendment_Aerated Static Pile
| Aerated Static Pile | Without Amendment | Base_Low | High | Upgraded |  | 11.71% | Clear Cove Primary Clarification; wastewater treatment unit; at updated plant - US | 0.00068 | kg PM2.5 eq | Particulate Matter Formation Potential (PMFP) - kg PM2.5 eq | High_Base_Low_Upgraded_Particulate Matter Formation Potential (PMFP) - kg PM2.5 eq_Clear Cove Primary Clarification; wastewater treatment unit; at updated plant - US_Without Amendment_Aerated Static Pile
| Aerated Static Pile | Without Amendment | Base_Low | High | Upgraded |  | 10.12% | Pre-Anoxic & Swing tank; wastewater treatment unit; at updated plant - US | 0.00059 | kg PM2.5 eq | Particulate Matter Formation Potential (PMFP) - kg PM2.5 eq | High_Base_Low_Upgraded_Particulate Matter Formation Potential (PMFP) - kg PM2.5 eq_Pre-Anoxic & Swing tank; wastewater treatment unit; at updated plant - US_Without Amendment_Aerated Static Pile
| Aerated Static Pile | Without Amendment | Base_Low | High | Upgraded |  | 8.05% | Wet Well and Sump Station; wastewater treatment unit; at updated plant - US | 0.00047 | kg PM2.5 eq | Particulate Matter Formation Potential (PMFP) - kg PM2.5 eq | High_Base_Low_Upgraded_Particulate Matter Formation Potential (PMFP) - kg PM2.5 eq_Wet Well and Sump Station; wastewater treatment unit; at updated plant - US_Without Amendment_Aerated Static Pile
| Aerated Static Pile | Without Amendment | Base_Low | High | Upgraded |  | 5.82% | Anaerobic Digestion; wastewater treatment unit; at updated plant - US | 0.00034 | kg PM2.5 eq | Particulate Matter Formation Potential (PMFP) - kg PM2.5 eq | High_Base_Low_Upgraded_Particulate Matter Formation Potential (PMFP) - kg PM2.5 eq_Anaerobic Digestion; wastewater treatment unit; at updated plant - US_Without Amendment_Aerated Static Pile
| Aerated Static Pile | Without Amendment | Base_Low | High | Upgraded |  | 5.16% | Waste Receiving and Holding; wastewater treatment unit; at updated plant - US | 0.0003 | kg PM2.5 eq | Particulate Matter Formation Potential (PMFP) - kg PM2.5 eq | High_Base_Low_Upgraded_Particulate Matter Formation Potential (PMFP) - kg PM2.5 eq_Waste Receiving and Holding; wastewater treatment unit; at updated plant - US_Without Amendment_Aerated Static Pile
| Aerated Static Pile | Without Amendment | Base_Low | High | Upgraded |  | 4.6% | Influent Pump Station; wastewater treatment unit; at updated plant - US | 0.00027 | kg PM2.5 eq | Particulate Matter Formation Potential (PMFP) - kg PM2.5 eq | High_Base_Low_Upgraded_Particulate Matter Formation Potential (PMFP) - kg PM2.5 eq_Influent Pump Station; wastewater treatment unit; at updated plant - US_Without Amendment_Aerated Static Pile
| Aerated Static Pile | Without Amendment | Base_Low | High | Upgraded |  | 4.54% | Biosolids composting; aerated static pile; wastewater treatment unit; at updated plant - US | 0.00026 | kg PM2.5 eq | Particulate Matter Formation Potential (PMFP) - kg PM2.5 eq | High_Base_Low_Upgraded_Particulate Matter Formation Potential (PMFP) - kg PM2.5 eq_Biosolids composting; aerated static pile; wastewater treatment unit; at updated plant - US_Without Amendment_Aerated Static Pile
| Aerated Static Pile | Without Amendment | Base_Low | High | Upgraded |  | 2.87% | Wastewater collection; operation and infrastructure; m3 wastewater | 0.00017 | kg PM2.5 eq | Particulate Matter Formation Potential (PMFP) - kg PM2.5 eq | High_Base_Low_Upgraded_Particulate Matter Formation Potential (PMFP) - kg PM2.5 eq_Wastewater collection; operation and infrastructure; m3 wastewater_Without Amendment_Aerated Static Pile
| Aerated Static Pile | Without Amendment | Base_Low | High | Upgraded |  | 2% | Belt filter press; wastewater treatment unit; at updated plant - US | 0.00012 | kg PM2.5 eq | Particulate Matter Formation Potential (PMFP) - kg PM2.5 eq | High_Base_Low_Upgraded_Particulate Matter Formation Potential (PMFP) - kg PM2.5 eq_Belt filter press; wastewater treatment unit; at updated plant - US_Without Amendment_Aerated Static Pile
| Aerated Static Pile | Without Amendment | Base_Low | High | Upgraded |  | 1.64% | Gravity Belt Thickener; wastewater treatment unit; at updated plant - US | 9.5154e-05 | kg PM2.5 eq | Particulate Matter Formation Potential (PMFP) - kg PM2.5 eq | High_Base_Low_Upgraded_Particulate Matter Formation Potential (PMFP) - kg PM2.5 eq_Gravity Belt Thickener; wastewater treatment unit; at updated plant - US_Without Amendment_Aerated Static Pile
| Aerated Static Pile | Without Amendment | Base_Low | High | Upgraded |  | 1.21% | Blend Tank; wastewater treatment unit; at updated plant - US | 6.9942e-05 | kg PM2.5 eq | Particulate Matter Formation Potential (PMFP) - kg PM2.5 eq | High_Base_Low_Upgraded_Particulate Matter Formation Potential (PMFP) - kg PM2.5 eq_Blend Tank; wastewater treatment unit; at updated plant - US_Without Amendment_Aerated Static Pile
| Aerated Static Pile | Without Amendment | Base_Low | High | Upgraded |  | 0.86% | Effluent release; wastewater treatment unit; at surface water; m3 wastewater - US | 4.9974e-05 | kg PM2.5 eq | Particulate Matter Formation Potential (PMFP) - kg PM2.5 eq | High_Base_Low_Upgraded_Particulate Matter Formation Potential (PMFP) - kg PM2.5 eq_Effluent release; wastewater treatment unit; at surface water; m3 wastewater - US_Without Amendment_Aerated Static Pile
| Aerated Static Pile | Without Amendment | Base_Low | High | Upgraded |  | 0.6% | ClearCove SCP; wastewater treatment unit; at updated plant - US | 3.4562e-05 | kg PM2.5 eq | Particulate Matter Formation Potential (PMFP) - kg PM2.5 eq | High_Base_Low_Upgraded_Particulate Matter Formation Potential (PMFP) - kg PM2.5 eq_ClearCove SCP; wastewater treatment unit; at updated plant - US_Without Amendment_Aerated Static Pile
| Aerated Static Pile | Without Amendment | Base_Low | High | Upgraded |  | 0.45% | Land application of compost; wastewater treatment unit; at updated plant - US | 2.6144e-05 | kg PM2.5 eq | Particulate Matter Formation Potential (PMFP) - kg PM2.5 eq | High_Base_Low_Upgraded_Particulate Matter Formation Potential (PMFP) - kg PM2.5 eq_Land application of compost; wastewater treatment unit; at updated plant - US_Without Amendment_Aerated Static Pile
| Aerated Static Pile | Without Amendment | Base_Low | High | Upgraded |  | 0.15% | Control Building; at upgraded wastewater treatment plant - US | 8.8213e-06 | kg PM2.5 eq | Particulate Matter Formation Potential (PMFP) - kg PM2.5 eq | High_Base_Low_Upgraded_Particulate Matter Formation Potential (PMFP) - kg PM2.5 eq_Control Building; at upgraded wastewater treatment plant - US_Without Amendment_Aerated Static Pile
[6 empty] | Contribution |  | Process | Amount | Unit |  | ____Process__
| Aerated Static Pile | Without Amendment | Base_Low | High | Upgraded |  | 39.94% | Aeration Tanks; wastewater treatment unit; at updated plant - US | 0.16577 | kg O3 eq | Smog Formation Potential (SFP) - kg O3 eq | High_Base_Low_Upgraded_Smog Formation Potential (SFP) - kg O3 eq_Aeration Tanks; wastewater treatment unit; at updated plant - US_Without Amendment_Aerated Static Pile
| Aerated Static Pile | Without Amendment | Base_Low | High | Upgraded |  | 11.58% | Clear Cove Primary Clarification; wastewater treatment unit; at updated plant - US | 0.04807 | kg O3 eq | Smog Formation Potential (SFP) - kg O3 eq | High_Base_Low_Upgraded_Smog Formation Potential (SFP) - kg O3 eq_Clear Cove Primary Clarification; wastewater treatment unit; at updated plant - US_Without Amendment_Aerated Static Pile
| Aerated Static Pile | Without Amendment | Base_Low | High | Upgraded |  | 10.07% | Pre-Anoxic & Swing tank; wastewater treatment unit; at updated plant - US | 0.04178 | kg O3 eq | Smog Formation Potential (SFP) - kg O3 eq | High_Base_Low_Upgraded_Smog Formation Potential (SFP) - kg O3 eq_Pre-Anoxic & Swing tank; wastewater treatment unit; at updated plant - US_Without Amendment_Aerated Static Pile
| Aerated Static Pile | Without Amendment | Base_Low | High | Upgraded |  | 7.98% | Wet Well and Sump Station; wastewater treatment unit; at updated plant - US | 0.03313 | kg O3 eq | Smog Formation Potential (SFP) - kg O3 eq | High_Base_Low_Upgraded_Smog Formation Potential (SFP) - kg O3 eq_Wet Well and Sump Station; wastewater treatment unit; at updated plant - US_Without Amendment_Aerated Static Pile
| Aerated Static Pile | Without Amendment | Base_Low | High | Upgraded |  | 6.73% | Waste Receiving and Holding; wastewater treatment unit; at updated plant - US | 0.02795 | kg O3 eq | Smog Formation Potential (SFP) - kg O3 eq | High_Base_Low_Upgraded_Smog Formation Potential (SFP) - kg O3 eq_Waste Receiving and Holding; wastewater treatment unit; at updated plant - US_Without Amendment_Aerated Static Pile
| Aerated Static Pile | Without Amendment | Base_Low | High | Upgraded |  | 6% | Anaerobic Digestion; wastewater treatment unit; at updated plant - US | 0.02489 | kg O3 eq | Smog Formation Potential (SFP) - kg O3 eq | High_Base_Low_Upgraded_Smog Formation Potential (SFP) - kg O3 eq_Anaerobic Digestion; wastewater treatment unit; at updated plant - US_Without Amendment_Aerated Static Pile
| Aerated Static Pile | Without Amendment | Base_Low | High | Upgraded |  | 4.67% | Influent Pump Station; wastewater treatment unit; at updated plant - US | 0.0194 | kg O3 eq | Smog Formation Potential (SFP) - kg O3 eq | High_Base_Low_Upgraded_Smog Formation Potential (SFP) - kg O3 eq_Influent Pump Station; wastewater treatment unit; at updated plant - US_Without Amendment_Aerated Static Pile
| Aerated Static Pile | Without Amendment | Base_Low | High | Upgraded |  | 4.3% | Biosolids composting; aerated static pile; wastewater treatment unit; at updated plant - US | 0.01784 | kg O3 eq | Smog Formation Potential (SFP) - kg O3 eq | High_Base_Low_Upgraded_Smog Formation Potential (SFP) - kg O3 eq_Biosolids composting; aerated static pile; wastewater treatment unit; at updated plant - US_Without Amendment_Aerated Static Pile
| Aerated Static Pile | Without Amendment | Base_Low | High | Upgraded |  | 2.87% | Wastewater collection; operation and infrastructure; m3 wastewater | 0.01192 | kg O3 eq | Smog Formation Potential (SFP) - kg O3 eq | High_Base_Low_Upgraded_Smog Formation Potential (SFP) - kg O3 eq_Wastewater collection; operation and infrastructure; m3 wastewater_Without Amendment_Aerated Static Pile
| Aerated Static Pile | Without Amendment | Base_Low | High | Upgraded |  | 1.96% | Belt filter press; wastewater treatment unit; at updated plant - US | 0.00816 | kg O3 eq | Smog Formation Potential (SFP) - kg O3 eq | High_Base_Low_Upgraded_Smog Formation Potential (SFP) - kg O3 eq_Belt filter press; wastewater treatment unit; at updated plant - US_Without Amendment_Aerated Static Pile
| Aerated Static Pile | Without Amendment | Base_Low | High | Upgraded |  | 1.6% | Gravity Belt Thickener; wastewater treatment unit; at updated plant - US | 0.00665 | kg O3 eq | Smog Formation Potential (SFP) - kg O3 eq | High_Base_Low_Upgraded_Smog Formation Potential (SFP) - kg O3 eq_Gravity Belt Thickener; wastewater treatment unit; at updated plant - US_Without Amendment_Aerated Static Pile
| Aerated Static Pile | Without Amendment | Base_Low | High | Upgraded |  | 1.2% | Blend Tank; wastewater treatment unit; at updated plant - US | 0.00497 | kg O3 eq | Smog Formation Potential (SFP) - kg O3 eq | High_Base_Low_Upgraded_Smog Formation Potential (SFP) - kg O3 eq_Blend Tank; wastewater treatment unit; at updated plant - US_Without Amendment_Aerated Static Pile
| Aerated Static Pile | Without Amendment | Base_Low | High | Upgraded |  | 0.82% | Effluent release; wastewater treatment unit; at surface water; m3 wastewater - US | 0.00339 | kg O3 eq | Smog Formation Potential (SFP) - kg O3 eq | High_Base_Low_Upgraded_Smog Formation Potential (SFP) - kg O3 eq_Effluent release; wastewater treatment unit; at surface water; m3 wastewater - US_Without Amendment_Aerated Static Pile
| Aerated Static Pile | Without Amendment | Base_Low | High | Upgraded |  | 0.59% | ClearCove SCP; wastewater treatment unit; at updated plant - US | 0.00246 | kg O3 eq | Smog Formation Potential (SFP) - kg O3 eq | High_Base_Low_Upgraded_Smog Formation Potential (SFP) - kg O3 eq_ClearCove SCP; wastewater treatment unit; at updated plant - US_Without Amendment_Aerated Static Pile
| Aerated Static Pile | Without Amendment | Base_Low | High | Upgraded |  | 0.13% | Control Building; at upgraded wastewater treatment plant - US | 0.00054 | kg O3 eq | Smog Formation Potential (SFP) - kg O3 eq | High_Base_Low_Upgraded_Smog Formation Potential (SFP) - kg O3 eq_Control Building; at upgraded wastewater treatment plant - US_Without Amendment_Aerated Static Pile
| Aerated Static Pile | Without Amendment | Base_Low | High | Upgraded |  | -0.45% | Land application of compost; wastewater treatment unit; at updated plant - US | -0.00186 | kg O3 eq | Smog Formation Potential (SFP) - kg O3 eq | High_Base_Low_Upgraded_Smog Formation Potential (SFP) - kg O3 eq_Land application of compost; wastewater treatment unit; at updated plant - US_Without Amendment_Aerated Static Pile
[6 empty] | Contribution |  | Process | Amount | Unit |  | ____Process__
| Aerated Static Pile | Without Amendment | Base_Low | High | Upgraded |  | 61.39% | Waste Receiving and Holding; wastewater treatment unit; at updated plant - US | 0.00023 | m3 H2O | Water Use (WU) - m3 H2O | High_Base_Low_Upgraded_Water Use (WU) - m3 H2O_Waste Receiving and Holding; wastewater treatment unit; at updated plant - US_Without Amendment_Aerated Static Pile
| Aerated Static Pile | Without Amendment | Base_Low | High | Upgraded |  | 48.58% | Influent Pump Station; wastewater treatment unit; at updated plant - US | 0.00018 | m3 H2O | Water Use (WU) - m3 H2O | High_Base_Low_Upgraded_Water Use (WU) - m3 H2O_Influent Pump Station; wastewater treatment unit; at updated plant - US_Without Amendment_Aerated Static Pile
| Aerated Static Pile | Without Amendment | Base_Low | High | Upgraded |  | 47.4% | Clear Cove Primary Clarification; wastewater treatment unit; at updated plant - US | 0.00018 | m3 H2O | Water Use (WU) - m3 H2O | High_Base_Low_Upgraded_Water Use (WU) - m3 H2O_Clear Cove Primary Clarification; wastewater treatment unit; at updated plant - US_Without Amendment_Aerated Static Pile
| Aerated Static Pile | Without Amendment | Base_Low | High | Upgraded |  | 43% | Aeration Tanks; wastewater treatment unit; at updated plant - US | 0.00016 | m3 H2O | Water Use (WU) - m3 H2O | High_Base_Low_Upgraded_Water Use (WU) - m3 H2O_Aeration Tanks; wastewater treatment unit; at updated plant - US_Without Amendment_Aerated Static Pile
| Aerated Static Pile | Without Amendment | Base_Low | High | Upgraded |  | 39.17% | Control Building; at upgraded wastewater treatment plant - US | 0.00015 | m3 H2O | Water Use (WU) - m3 H2O | High_Base_Low_Upgraded_Water Use (WU) - m3 H2O_Control Building; at upgraded wastewater treatment plant - US_Without Amendment_Aerated Static Pile
| Aerated Static Pile | Without Amendment | Base_Low | High | Upgraded |  | 18.19% | Effluent release; wastewater treatment unit; at surface water; m3 wastewater - US | 6.8836e-05 | m3 H2O | Water Use (WU) - m3 H2O | High_Base_Low_Upgraded_Water Use (WU) - m3 H2O_Effluent release; wastewater treatment unit; at surface water; m3 wastewater - US_Without Amendment_Aerated Static Pile
| Aerated Static Pile | Without Amendment | Base_Low | High | Upgraded |  | 12.51% | Anaerobic Digestion; wastewater treatment unit; at updated plant - US | 4.7333e-05 | m3 H2O | Water Use (WU) - m3 H2O | High_Base_Low_Upgraded_Water Use (WU) - m3 H2O_Anaerobic Digestion; wastewater treatment unit; at updated plant - US_Without Amendment_Aerated Static Pile
| Aerated Static Pile | Without Amendment | Base_Low | High | Upgraded |  | 11.41% | Pre-Anoxic & Swing tank; wastewater treatment unit; at updated plant - US | 4.3192e-05 | m3 H2O | Water Use (WU) - m3 H2O | High_Base_Low_Upgraded_Water Use (WU) - m3 H2O_Pre-Anoxic & Swing tank; wastewater treatment unit; at updated plant - US_Without Amendment_Aerated Static Pile
| Aerated Static Pile | Without Amendment | Base_Low | High | Upgraded |  | 8.03% | Gravity Belt Thickener; wastewater treatment unit; at updated plant - US | 3.0408e-05 | m3 H2O | Water Use (WU) - m3 H2O | High_Base_Low_Upgraded_Water Use (WU) - m3 H2O_Gravity Belt Thickener; wastewater treatment unit; at updated plant - US_Without Amendment_Aerated Static Pile
| Aerated Static Pile | Without Amendment | Base_Low | High | Upgraded |  | 6.44% | Belt filter press; wastewater treatment unit; at updated plant - US | 2.4357e-05 | m3 H2O | Water Use (WU) - m3 H2O | High_Base_Low_Upgraded_Water Use (WU) - m3 H2O_Belt filter press; wastewater treatment unit; at updated plant - US_Without Amendment_Aerated Static Pile
| Aerated Static Pile | Without Amendment | Base_Low | High | Upgraded |  | 4.63% | Wet Well and Sump Station; wastewater treatment unit; at updated plant - US | 1.7507e-05 | m3 H2O | Water Use (WU) - m3 H2O | High_Base_Low_Upgraded_Water Use (WU) - m3 H2O_Wet Well and Sump Station; wastewater treatment unit; at updated plant - US_Without Amendment_Aerated Static Pile
| Aerated Static Pile | Without Amendment | Base_Low | High | Upgraded |  | 1.85% | Blend Tank; wastewater treatment unit; at updated plant - US | 7.018e-06 | m3 H2O | Water Use (WU) - m3 H2O | High_Base_Low_Upgraded_Water Use (WU) - m3 H2O_Blend Tank; wastewater treatment unit; at updated plant - US_Without Amendment_Aerated Static Pile
| Aerated Static Pile | Without Amendment | Base_Low | High | Upgraded |  | 1.76% | Biosolids composting; aerated static pile; wastewater treatment unit; at updated plant - US | 6.6685e-06 | m3 H2O | Water Use (WU) - m3 H2O | High_Base_Low_Upgraded_Water Use (WU) - m3 H2O_Biosolids composting; aerated static pile; wastewater treatment unit; at updated plant - US_Without Amendment_Aerated Static Pile
| Aerated Static Pile | Without Amendment | Base_Low | High | Upgraded |  | 1.34% | Wastewater collection; operation and infrastructure; m3 wastewater | 5.0609e-06 | m3 H2O | Water Use (WU) - m3 H2O | High_Base_Low_Upgraded_Water Use (WU) - m3 H2O_Wastewater collection; operation and infrastructure; m3 wastewater_Without Amendment_Aerated Static Pile
| Aerated Static Pile | Without Amendment | Base_Low | High | Upgraded |  | 0.2% | ClearCove SCP; wastewater treatment unit; at updated plant - US | 7.6697e-07 | m3 H2O | Water Use (WU) - m3 H2O | High_Base_Low_Upgraded_Water Use (WU) - m3 H2O_ClearCove SCP; wastewater treatment unit; at updated plant - US_Without Amendment_Aerated Static Pile
| Aerated Static Pile | Without Amendment | Base_Low | High | Upgraded |  | -205.9% | Land application of compost; wastewater treatment unit; at updated plant - US | -0.00078 | m3 H2O | Water Use (WU) - m3 H2O | High_Base_Low_Upgraded_Water Use (WU) - m3 H2O_Land application of compost; wastewater treatment unit; at updated plant - US_Without Amendment_Aerated Static Pile
[6 empty] | Contribution |  | Process | Amount | Unit |  | ____Process__
| Aerated Static Pile | Without Amendment | Base_High | High | Upgraded |  | 615% | Aeration Tanks; wastewater treatment unit; at updated plant - US | 0.01722 | kg SO2 eq | Acidification Potential (AP) - kg SO2 eq | High_Base_High_Upgraded_Acidification Potential (AP) - kg SO2 eq_Aeration Tanks; wastewater treatment unit; at updated plant - US_Without Amendment_Aerated Static Pile
| Aerated Static Pile | Without Amendment | Base_High | High | Upgraded |  | 177.9% | Clear Cove Primary Clarification; wastewater treatment unit; at updated plant - US | 0.00498 | kg SO2 eq | Acidification Potential (AP) - kg SO2 eq | High_Base_High_Upgraded_Acidification Potential (AP) - kg SO2 eq_Clear Cove Primary Clarification; wastewater treatment unit; at updated plant - US_Without Amendment_Aerated Static Pile
| Aerated Static Pile | Without Amendment | Base_High | High | Upgraded |  | 154.7% | Pre-Anoxic & Swing tank; wastewater treatment unit; at updated plant - US | 0.00433 | kg SO2 eq | Acidification Potential (AP) - kg SO2 eq | High_Base_High_Upgraded_Acidification Potential (AP) - kg SO2 eq_Pre-Anoxic & Swing tank; wastewater treatment unit; at updated plant - US_Without Amendment_Aerated Static Pile
| Aerated Static Pile | Without Amendment | Base_High | High | Upgraded |  | 123.3% | Wet Well and Sump Station; wastewater treatment unit; at updated plant - US | 0.00345 | kg SO2 eq | Acidification Potential (AP) - kg SO2 eq | High_Base_High_Upgraded_Acidification Potential (AP) - kg SO2 eq_Wet Well and Sump Station; wastewater treatment unit; at updated plant - US_Without Amendment_Aerated Static Pile
| Aerated Static Pile | Without Amendment | Base_High | High | Upgraded |  | 84.84% | Waste Receiving and Holding; wastewater treatment unit; at updated plant - US | 0.00238 | kg SO2 eq | Acidification Potential (AP) - kg SO2 eq | High_Base_High_Upgraded_Acidification Potential (AP) - kg SO2 eq_Waste Receiving and Holding; wastewater treatment unit; at updated plant - US_Without Amendment_Aerated Static Pile
| Aerated Static Pile | Without Amendment | Base_High | High | Upgraded |  | 73.89% | Influent Pump Station; wastewater treatment unit; at updated plant - US | 0.00207 | kg SO2 eq | Acidification Potential (AP) - kg SO2 eq | High_Base_High_Upgraded_Acidification Potential (AP) - kg SO2 eq_Influent Pump Station; wastewater treatment unit; at updated plant - US_Without Amendment_Aerated Static Pile
| Aerated Static Pile | Without Amendment | Base_High | High | Upgraded |  | 68.99% | Biosolids composting; aerated static pile; wastewater treatment unit; at updated plant - US | 0.00193 | kg SO2 eq | Acidification Potential (AP) - kg SO2 eq | High_Base_High_Upgraded_Acidification Potential (AP) - kg SO2 eq_Biosolids composting; aerated static pile; wastewater treatment unit; at updated plant - US_Without Amendment_Aerated Static Pile
| Aerated Static Pile | Without Amendment | Base_High | High | Upgraded |  | 52.74% | Land application of compost; wastewater treatment unit; at updated plant - US | 0.00148 | kg SO2 eq | Acidification Potential (AP) - kg SO2 eq | High_Base_High_Upgraded_Acidification Potential (AP) - kg SO2 eq_Land application of compost; wastewater treatment unit; at updated plant - US_Without Amendment_Aerated Static Pile
| Aerated Static Pile | Without Amendment | Base_High | High | Upgraded |  | 44.04% | Wastewater collection; operation and infrastructure; m3 wastewater | 0.00123 | kg SO2 eq | Acidification Potential (AP) - kg SO2 eq | High_Base_High_Upgraded_Acidification Potential (AP) - kg SO2 eq_Wastewater collection; operation and infrastructure; m3 wastewater_Without Amendment_Aerated Static Pile
| Aerated Static Pile | Without Amendment | Base_High | High | Upgraded |  | 26.57% | Belt filter press; wastewater treatment unit; at updated plant - US | 0.00074 | kg SO2 eq | Acidification Potential (AP) - kg SO2 eq | High_Base_High_Upgraded_Acidification Potential (AP) - kg SO2 eq_Belt filter press; wastewater treatment unit; at updated plant - US_Without Amendment_Aerated Static Pile
| Aerated Static Pile | Without Amendment | Base_High | High | Upgraded |  | 25.14% | Gravity Belt Thickener; wastewater treatment unit; at updated plant - US | 0.0007 | kg SO2 eq | Acidification Potential (AP) - kg SO2 eq | High_Base_High_Upgraded_Acidification Potential (AP) - kg SO2 eq_Gravity Belt Thickener; wastewater treatment unit; at updated plant - US_Without Amendment_Aerated Static Pile
| Aerated Static Pile | Without Amendment | Base_High | High | Upgraded |  | 18.44% | Blend Tank; wastewater treatment unit; at updated plant - US | 0.00052 | kg SO2 eq | Acidification Potential (AP) - kg SO2 eq | High_Base_High_Upgraded_Acidification Potential (AP) - kg SO2 eq_Blend Tank; wastewater treatment unit; at updated plant - US_Without Amendment_Aerated Static Pile
| Aerated Static Pile | Without Amendment | Base_High | High | Upgraded |  | 12.38% | Effluent release; wastewater treatment unit; at surface water; m3 wastewater - US | 0.00035 | kg SO2 eq | Acidification Potential (AP) - kg SO2 eq | High_Base_High_Upgraded_Acidification Potential (AP) - kg SO2 eq_Effluent release; wastewater treatment unit; at surface water; m3 wastewater - US_Without Amendment_Aerated Static Pile
| Aerated Static Pile | Without Amendment | Base_High | High | Upgraded |  | 9.12% | ClearCove SCP; wastewater treatment unit; at updated plant - US | 0.00026 | kg SO2 eq | Acidification Potential (AP) - kg SO2 eq | High_Base_High_Upgraded_Acidification Potential (AP) - kg SO2 eq_ClearCove SCP; wastewater treatment unit; at updated plant - US_Without Amendment_Aerated Static Pile
| Aerated Static Pile | Without Amendment | Base_High | High | Upgraded |  | 1.44% | Control Building; at upgraded wastewater treatment plant - US | 4.0355e-05 | kg SO2 eq | Acidification Potential (AP) - kg SO2 eq | High_Base_High_Upgraded_Acidification Potential (AP) - kg SO2 eq_Control Building; at upgraded wastewater treatment plant - US_Without Amendment_Aerated Static Pile
| Aerated Static Pile | Without Amendment | Base_High | High | Upgraded |  | -1388% | Anaerobic Digestion; wastewater treatment unit; at updated plant - US | -0.03887 | kg SO2 eq | Acidification Potential (AP) - kg SO2 eq | High_Base_High_Upgraded_Acidification Potential (AP) - kg SO2 eq_Anaerobic Digestion; wastewater treatment unit; at updated plant - US_Without Amendment_Aerated Static Pile
[6 empty] | Contribution |  | Process | Amount | Unit |  | ____Process__
| Aerated Static Pile | Without Amendment | Base_High | High | Upgraded |  | 483.4% | Aeration Tanks; wastewater treatment unit; at updated plant - US | 3.533 | MJ | Cumulative Energy Demand (CED) - MJ | High_Base_High_Upgraded_Cumulative Energy Demand (CED) - MJ_Aeration Tanks; wastewater treatment unit; at updated plant - US_Without Amendment_Aerated Static Pile
| Aerated Static Pile | Without Amendment | Base_High | High | Upgraded |  | 478.6% | Waste Receiving and Holding; wastewater treatment unit; at updated plant - US | 3.4983 | MJ | Cumulative Energy Demand (CED) - MJ | High_Base_High_Upgraded_Cumulative Energy Demand (CED) - MJ_Waste Receiving and Holding; wastewater treatment unit; at updated plant - US_Without Amendment_Aerated Static Pile
| Aerated Static Pile | Without Amendment | Base_High | High | Upgraded |  | 159.1% | Clear Cove Primary Clarification; wastewater treatment unit; at updated plant - US | 1.1629 | MJ | Cumulative Energy Demand (CED) - MJ | High_Base_High_Upgraded_Cumulative Energy Demand (CED) - MJ_Clear Cove Primary Clarification; wastewater treatment unit; at updated plant - US_Without Amendment_Aerated Static Pile
| Aerated Static Pile | Without Amendment | Base_High | High | Upgraded |  | 121% | Pre-Anoxic & Swing tank; wastewater treatment unit; at updated plant - US | 0.88417 | MJ | Cumulative Energy Demand (CED) - MJ | High_Base_High_Upgraded_Cumulative Energy Demand (CED) - MJ_Pre-Anoxic & Swing tank; wastewater treatment unit; at updated plant - US_Without Amendment_Aerated Static Pile
| Aerated Static Pile | Without Amendment | Base_High | High | Upgraded |  | 120.8% | Influent Pump Station; wastewater treatment unit; at updated plant - US | 0.88297 | MJ | Cumulative Energy Demand (CED) - MJ | High_Base_High_Upgraded_Cumulative Energy Demand (CED) - MJ_Influent Pump Station; wastewater treatment unit; at updated plant - US_Without Amendment_Aerated Static Pile
| Aerated Static Pile | Without Amendment | Base_High | High | Upgraded |  | 95.29% | Wet Well and Sump Station; wastewater treatment unit; at updated plant - US | 0.69645 | MJ | Cumulative Energy Demand (CED) - MJ | High_Base_High_Upgraded_Cumulative Energy Demand (CED) - MJ_Wet Well and Sump Station; wastewater treatment unit; at updated plant - US_Without Amendment_Aerated Static Pile
| Aerated Static Pile | Without Amendment | Base_High | High | Upgraded |  | 45.85% | Biosolids composting; aerated static pile; wastewater treatment unit; at updated plant - US | 0.33512 | MJ | Cumulative Energy Demand (CED) - MJ | High_Base_High_Upgraded_Cumulative Energy Demand (CED) - MJ_Biosolids composting; aerated static pile; wastewater treatment unit; at updated plant - US_Without Amendment_Aerated Static Pile
| Aerated Static Pile | Without Amendment | Base_High | High | Upgraded |  | 45.7% | Gravity Belt Thickener; wastewater treatment unit; at updated plant - US | 0.33404 | MJ | Cumulative Energy Demand (CED) - MJ | High_Base_High_Upgraded_Cumulative Energy Demand (CED) - MJ_Gravity Belt Thickener; wastewater treatment unit; at updated plant - US_Without Amendment_Aerated Static Pile
| Aerated Static Pile | Without Amendment | Base_High | High | Upgraded |  | 38% | Belt filter press; wastewater treatment unit; at updated plant - US | 0.27775 | MJ | Cumulative Energy Demand (CED) - MJ | High_Base_High_Upgraded_Cumulative Energy Demand (CED) - MJ_Belt filter press; wastewater treatment unit; at updated plant - US_Without Amendment_Aerated Static Pile
| Aerated Static Pile | Without Amendment | Base_High | High | Upgraded |  | 35.03% | Wastewater collection; operation and infrastructure; m3 wastewater | 0.25606 | MJ | Cumulative Energy Demand (CED) - MJ | High_Base_High_Upgraded_Cumulative Energy Demand (CED) - MJ_Wastewater collection; operation and infrastructure; m3 wastewater_Without Amendment_Aerated Static Pile
| Aerated Static Pile | Without Amendment | Base_High | High | Upgraded |  | 19.98% | Control Building; at upgraded wastewater treatment plant - US | 0.14599 | MJ | Cumulative Energy Demand (CED) - MJ | High_Base_High_Upgraded_Cumulative Energy Demand (CED) - MJ_Control Building; at upgraded wastewater treatment plant - US_Without Amendment_Aerated Static Pile
| Aerated Static Pile | Without Amendment | Base_High | High | Upgraded |  | 18.23% | Effluent release; wastewater treatment unit; at surface water; m3 wastewater - US | 0.13321 | MJ | Cumulative Energy Demand (CED) - MJ | High_Base_High_Upgraded_Cumulative Energy Demand (CED) - MJ_Effluent release; wastewater treatment unit; at surface water; m3 wastewater - US_Without Amendment_Aerated Static Pile
| Aerated Static Pile | Without Amendment | Base_High | High | Upgraded |  | 14.55% | Blend Tank; wastewater treatment unit; at updated plant - US | 0.10638 | MJ | Cumulative Energy Demand (CED) - MJ | High_Base_High_Upgraded_Cumulative Energy Demand (CED) - MJ_Blend Tank; wastewater treatment unit; at updated plant - US_Without Amendment_Aerated Static Pile
| Aerated Static Pile | Without Amendment | Base_High | High | Upgraded |  | 6.97% | ClearCove SCP; wastewater treatment unit; at updated plant - US | 0.05093 | MJ | Cumulative Energy Demand (CED) - MJ | High_Base_High_Upgraded_Cumulative Energy Demand (CED) - MJ_ClearCove SCP; wastewater treatment unit; at updated plant - US_Without Amendment_Aerated Static Pile
| Aerated Static Pile | Without Amendment | Base_High | High | Upgraded |  | -34.73% | Land application of compost; wastewater treatment unit; at updated plant - US | -0.25383 | MJ | Cumulative Energy Demand (CED) - MJ | High_Base_High_Upgraded_Cumulative Energy Demand (CED) - MJ_Land application of compost; wastewater treatment unit; at updated plant - US_Without Amendment_Aerated Static Pile
| Aerated Static Pile | Without Amendment | Base_High | High | Upgraded |  | -1548% | Anaerobic Digestion; wastewater treatment unit; at updated plant - US | -11.3126 | MJ | Cumulative Energy Demand (CED) - MJ | High_Base_High_Upgraded_Cumulative Energy Demand (CED) - MJ_Anaerobic Digestion; wastewater treatment unit; at updated plant - US_Without Amendment_Aerated Static Pile
[6 empty] | Contribution |  | Process | Amount | Unit |  | ____Process__
| Aerated Static Pile | Without Amendment | Base_High | High | Upgraded |  | 87.38% | Effluent release; wastewater treatment unit; at surface water; m3 wastewater - US | 0.01161 | kg N eq | Eutrophication Potential (EP) - kg N eq | High_Base_High_Upgraded_Eutrophication Potential (EP) - kg N eq_Effluent release; wastewater treatment unit; at surface water; m3 wastewater - US_Without Amendment_Aerated Static Pile
| Aerated Static Pile | Without Amendment | Base_High | High | Upgraded |  | 8.99% | Land application of compost; wastewater treatment unit; at updated plant - US | 0.00119 | kg N eq | Eutrophication Potential (EP) - kg N eq | High_Base_High_Upgraded_Eutrophication Potential (EP) - kg N eq_Land application of compost; wastewater treatment unit; at updated plant - US_Without Amendment_Aerated Static Pile
| Aerated Static Pile | Without Amendment | Base_High | High | Upgraded |  | 4.11% | Aeration Tanks; wastewater treatment unit; at updated plant - US | 0.00055 | kg N eq | Eutrophication Potential (EP) - kg N eq | High_Base_High_Upgraded_Eutrophication Potential (EP) - kg N eq_Aeration Tanks; wastewater treatment unit; at updated plant - US_Without Amendment_Aerated Static Pile
| Aerated Static Pile | Without Amendment | Base_High | High | Upgraded |  | 1.88% | Influent Pump Station; wastewater treatment unit; at updated plant - US | 0.00025 | kg N eq | Eutrophication Potential (EP) - kg N eq | High_Base_High_Upgraded_Eutrophication Potential (EP) - kg N eq_Influent Pump Station; wastewater treatment unit; at updated plant - US_Without Amendment_Aerated Static Pile
| Aerated Static Pile | Without Amendment | Base_High | High | Upgraded |  | 1.49% | Clear Cove Primary Clarification; wastewater treatment unit; at updated plant - US | 0.0002 | kg N eq | Eutrophication Potential (EP) - kg N eq | High_Base_High_Upgraded_Eutrophication Potential (EP) - kg N eq_Clear Cove Primary Clarification; wastewater treatment unit; at updated plant - US_Without Amendment_Aerated Static Pile
| Aerated Static Pile | Without Amendment | Base_High | High | Upgraded |  | 1.23% | Waste Receiving and Holding; wastewater treatment unit; at updated plant - US | 0.00016 | kg N eq | Eutrophication Potential (EP) - kg N eq | High_Base_High_Upgraded_Eutrophication Potential (EP) - kg N eq_Waste Receiving and Holding; wastewater treatment unit; at updated plant - US_Without Amendment_Aerated Static Pile
| Aerated Static Pile | Without Amendment | Base_High | High | Upgraded |  | 1.02% | Pre-Anoxic & Swing tank; wastewater treatment unit; at updated plant - US | 0.00014 | kg N eq | Eutrophication Potential (EP) - kg N eq | High_Base_High_Upgraded_Eutrophication Potential (EP) - kg N eq_Pre-Anoxic & Swing tank; wastewater treatment unit; at updated plant - US_Without Amendment_Aerated Static Pile
| Aerated Static Pile | Without Amendment | Base_High | High | Upgraded |  | 0.81% | Wet Well and Sump Station; wastewater treatment unit; at updated plant - US | 0.00011 | kg N eq | Eutrophication Potential (EP) - kg N eq | High_Base_High_Upgraded_Eutrophication Potential (EP) - kg N eq_Wet Well and Sump Station; wastewater treatment unit; at updated plant - US_Without Amendment_Aerated Static Pile
| Aerated Static Pile | Without Amendment | Base_High | High | Upgraded |  | 0.53% | Biosolids composting; aerated static pile; wastewater treatment unit; at updated plant - US | 6.9872e-05 | kg N eq | Eutrophication Potential (EP) - kg N eq | High_Base_High_Upgraded_Eutrophication Potential (EP) - kg N eq_Biosolids composting; aerated static pile; wastewater treatment unit; at updated plant - US_Without Amendment_Aerated Static Pile
| Aerated Static Pile | Without Amendment | Base_High | High | Upgraded |  | 0.46% | Gravity Belt Thickener; wastewater treatment unit; at updated plant - US | 6.059e-05 | kg N eq | Eutrophication Potential (EP) - kg N eq | High_Base_High_Upgraded_Eutrophication Potential (EP) - kg N eq_Gravity Belt Thickener; wastewater treatment unit; at updated plant - US_Without Amendment_Aerated Static Pile
| Aerated Static Pile | Without Amendment | Base_High | High | Upgraded |  | 0.37% | Belt filter press; wastewater treatment unit; at updated plant - US | 4.8792e-05 | kg N eq | Eutrophication Potential (EP) - kg N eq | High_Base_High_Upgraded_Eutrophication Potential (EP) - kg N eq_Belt filter press; wastewater treatment unit; at updated plant - US_Without Amendment_Aerated Static Pile
| Aerated Static Pile | Without Amendment | Base_High | High | Upgraded |  | 0.28% | Wastewater collection; operation and infrastructure; m3 wastewater | 3.756e-05 | kg N eq | Eutrophication Potential (EP) - kg N eq | High_Base_High_Upgraded_Eutrophication Potential (EP) - kg N eq_Wastewater collection; operation and infrastructure; m3 wastewater_Without Amendment_Aerated Static Pile
| Aerated Static Pile | Without Amendment | Base_High | High | Upgraded |  | 0.28% | Control Building; at upgraded wastewater treatment plant - US | 3.6875e-05 | kg N eq | Eutrophication Potential (EP) - kg N eq | High_Base_High_Upgraded_Eutrophication Potential (EP) - kg N eq_Control Building; at upgraded wastewater treatment plant - US_Without Amendment_Aerated Static Pile
| Aerated Static Pile | Without Amendment | Base_High | High | Upgraded |  | 0.12% | Blend Tank; wastewater treatment unit; at updated plant - US | 1.6216e-05 | kg N eq | Eutrophication Potential (EP) - kg N eq | High_Base_High_Upgraded_Eutrophication Potential (EP) - kg N eq_Blend Tank; wastewater treatment unit; at updated plant - US_Without Amendment_Aerated Static Pile
| Aerated Static Pile | Without Amendment | Base_High | High | Upgraded |  | 0.06% | ClearCove SCP; wastewater treatment unit; at updated plant - US | 7.7567e-06 | kg N eq | Eutrophication Potential (EP) - kg N eq | High_Base_High_Upgraded_Eutrophication Potential (EP) - kg N eq_ClearCove SCP; wastewater treatment unit; at updated plant - US_Without Amendment_Aerated Static Pile
| Aerated Static Pile | Without Amendment | Base_High | High | Upgraded |  | -9% | Anaerobic Digestion; wastewater treatment unit; at updated plant - US | -0.0012 | kg N eq | Eutrophication Potential (EP) - kg N eq | High_Base_High_Upgraded_Eutrophication Potential (EP) - kg N eq_Anaerobic Digestion; wastewater treatment unit; at updated plant - US_Without Amendment_Aerated Static Pile
[6 empty] | Contribution |  | Process | Amount | Unit |  | ____Process__
| Aerated Static Pile | Without Amendment | Base_High | High | Upgraded |  | 707.1% | Waste Receiving and Holding; wastewater treatment unit; at updated plant - US | 0.07917 | kg oil eq | Fossil Depletion Potential (FDP) - kg oil eq | High_Base_High_Upgraded_Fossil Depletion Potential (FDP) - kg oil eq_Waste Receiving and Holding; wastewater treatment unit; at updated plant - US_Without Amendment_Aerated Static Pile
| Aerated Static Pile | Without Amendment | Base_High | High | Upgraded |  | 567.9% | Aeration Tanks; wastewater treatment unit; at updated plant - US | 0.06359 | kg oil eq | Fossil Depletion Potential (FDP) - kg oil eq | High_Base_High_Upgraded_Fossil Depletion Potential (FDP) - kg oil eq_Aeration Tanks; wastewater treatment unit; at updated plant - US_Without Amendment_Aerated Static Pile
| Aerated Static Pile | Without Amendment | Base_High | High | Upgraded |  | 188% | Clear Cove Primary Clarification; wastewater treatment unit; at updated plant - US | 0.02105 | kg oil eq | Fossil Depletion Potential (FDP) - kg oil eq | High_Base_High_Upgraded_Fossil Depletion Potential (FDP) - kg oil eq_Clear Cove Primary Clarification; wastewater treatment unit; at updated plant - US_Without Amendment_Aerated Static Pile
| Aerated Static Pile | Without Amendment | Base_High | High | Upgraded |  | 142.2% | Pre-Anoxic & Swing tank; wastewater treatment unit; at updated plant - US | 0.01592 | kg oil eq | Fossil Depletion Potential (FDP) - kg oil eq | High_Base_High_Upgraded_Fossil Depletion Potential (FDP) - kg oil eq_Pre-Anoxic & Swing tank; wastewater treatment unit; at updated plant - US_Without Amendment_Aerated Static Pile
| Aerated Static Pile | Without Amendment | Base_High | High | Upgraded |  | 134.8% | Influent Pump Station; wastewater treatment unit; at updated plant - US | 0.01509 | kg oil eq | Fossil Depletion Potential (FDP) - kg oil eq | High_Base_High_Upgraded_Fossil Depletion Potential (FDP) - kg oil eq_Influent Pump Station; wastewater treatment unit; at updated plant - US_Without Amendment_Aerated Static Pile
| Aerated Static Pile | Without Amendment | Base_High | High | Upgraded |  | 111.5% | Wet Well and Sump Station; wastewater treatment unit; at updated plant - US | 0.01249 | kg oil eq | Fossil Depletion Potential (FDP) - kg oil eq | High_Base_High_Upgraded_Fossil Depletion Potential (FDP) - kg oil eq_Wet Well and Sump Station; wastewater treatment unit; at updated plant - US_Without Amendment_Aerated Static Pile
| Aerated Static Pile | Without Amendment | Base_High | High | Upgraded |  | 61.77% | Gravity Belt Thickener; wastewater treatment unit; at updated plant - US | 0.00692 | kg oil eq | Fossil Depletion Potential (FDP) - kg oil eq | High_Base_High_Upgraded_Fossil Depletion Potential (FDP) - kg oil eq_Gravity Belt Thickener; wastewater treatment unit; at updated plant - US_Without Amendment_Aerated Static Pile
| Aerated Static Pile | Without Amendment | Base_High | High | Upgraded |  | 54.43% | Biosolids composting; aerated static pile; wastewater treatment unit; at updated plant - US | 0.00609 | kg oil eq | Fossil Depletion Potential (FDP) - kg oil eq | High_Base_High_Upgraded_Fossil Depletion Potential (FDP) - kg oil eq_Biosolids composting; aerated static pile; wastewater treatment unit; at updated plant - US_Without Amendment_Aerated Static Pile
| Aerated Static Pile | Without Amendment | Base_High | High | Upgraded |  | 50.02% | Belt filter press; wastewater treatment unit; at updated plant - US | 0.0056 | kg oil eq | Fossil Depletion Potential (FDP) - kg oil eq | High_Base_High_Upgraded_Fossil Depletion Potential (FDP) - kg oil eq_Belt filter press; wastewater treatment unit; at updated plant - US_Without Amendment_Aerated Static Pile
| Aerated Static Pile | Without Amendment | Base_High | High | Upgraded |  | 40.18% | Wastewater collection; operation and infrastructure; m3 wastewater | 0.0045 | kg oil eq | Fossil Depletion Potential (FDP) - kg oil eq | High_Base_High_Upgraded_Fossil Depletion Potential (FDP) - kg oil eq_Wastewater collection; operation and infrastructure; m3 wastewater_Without Amendment_Aerated Static Pile
| Aerated Static Pile | Without Amendment | Base_High | High | Upgraded |  | 24.98% | Control Building; at upgraded wastewater treatment plant - US | 0.0028 | kg oil eq | Fossil Depletion Potential (FDP) - kg oil eq | High_Base_High_Upgraded_Fossil Depletion Potential (FDP) - kg oil eq_Control Building; at upgraded wastewater treatment plant - US_Without Amendment_Aerated Static Pile
| Aerated Static Pile | Without Amendment | Base_High | High | Upgraded |  | 21.11% | Effluent release; wastewater treatment unit; at surface water; m3 wastewater - US | 0.00236 | kg oil eq | Fossil Depletion Potential (FDP) - kg oil eq | High_Base_High_Upgraded_Fossil Depletion Potential (FDP) - kg oil eq_Effluent release; wastewater treatment unit; at surface water; m3 wastewater - US_Without Amendment_Aerated Static Pile
| Aerated Static Pile | Without Amendment | Base_High | High | Upgraded |  | 17.14% | Blend Tank; wastewater treatment unit; at updated plant - US | 0.00192 | kg oil eq | Fossil Depletion Potential (FDP) - kg oil eq | High_Base_High_Upgraded_Fossil Depletion Potential (FDP) - kg oil eq_Blend Tank; wastewater treatment unit; at updated plant - US_Without Amendment_Aerated Static Pile
| Aerated Static Pile | Without Amendment | Base_High | High | Upgraded |  | 8.17% | ClearCove SCP; wastewater treatment unit; at updated plant - US | 0.00091 | kg oil eq | Fossil Depletion Potential (FDP) - kg oil eq | High_Base_High_Upgraded_Fossil Depletion Potential (FDP) - kg oil eq_ClearCove SCP; wastewater treatment unit; at updated plant - US_Without Amendment_Aerated Static Pile
| Aerated Static Pile | Without Amendment | Base_High | High | Upgraded |  | -31.19% | Land application of compost; wastewater treatment unit; at updated plant - US | -0.00349 | kg oil eq | Fossil Depletion Potential (FDP) - kg oil eq | High_Base_High_Upgraded_Fossil Depletion Potential (FDP) - kg oil eq_Land application of compost; wastewater treatment unit; at updated plant - US_Without Amendment_Aerated Static Pile
| Aerated Static Pile | Without Amendment | Base_High | High | Upgraded |  | -1998% | Anaerobic Digestion; wastewater treatment unit; at updated plant - US | -0.22373 | kg oil eq | Fossil Depletion Potential (FDP) - kg oil eq | High_Base_High_Upgraded_Fossil Depletion Potential (FDP) - kg oil eq_Anaerobic Digestion; wastewater treatment unit; at updated plant - US_Without Amendment_Aerated Static Pile
[6 empty] | Contribution |  | Process | Amount | Unit |  | ____Process__
| Aerated Static Pile | Without Amendment | Base_High | High | Upgraded |  | 73.74% | Biosolids composting; aerated static pile; wastewater treatment unit; at updated plant - US | 0.50653 | kg CO2 eq | Global Warming Potential (GWP) - kg CO2 eq | High_Base_High_Upgraded_Global Warming Potential (GWP) - kg CO2 eq_Biosolids composting; aerated static pile; wastewater treatment unit; at updated plant - US_Without Amendment_Aerated Static Pile
| Aerated Static Pile | Without Amendment | Base_High | High | Upgraded |  | 35.34% | Pre-Anoxic & Swing tank; wastewater treatment unit; at updated plant - US | 0.2428 | kg CO2 eq | Global Warming Potential (GWP) - kg CO2 eq | High_Base_High_Upgraded_Global Warming Potential (GWP) - kg CO2 eq_Pre-Anoxic & Swing tank; wastewater treatment unit; at updated plant - US_Without Amendment_Aerated Static Pile
| Aerated Static Pile | Without Amendment | Base_High | High | Upgraded |  | 24.49% | Aeration Tanks; wastewater treatment unit; at updated plant - US | 0.16822 | kg CO2 eq | Global Warming Potential (GWP) - kg CO2 eq | High_Base_High_Upgraded_Global Warming Potential (GWP) - kg CO2 eq_Aeration Tanks; wastewater treatment unit; at updated plant - US_Without Amendment_Aerated Static Pile
| Aerated Static Pile | Without Amendment | Base_High | High | Upgraded |  | 14.91% | Waste Receiving and Holding; wastewater treatment unit; at updated plant - US | 0.10241 | kg CO2 eq | Global Warming Potential (GWP) - kg CO2 eq | High_Base_High_Upgraded_Global Warming Potential (GWP) - kg CO2 eq_Waste Receiving and Holding; wastewater treatment unit; at updated plant - US_Without Amendment_Aerated Static Pile
| Aerated Static Pile | Without Amendment | Base_High | High | Upgraded |  | 8.31% | Clear Cove Primary Clarification; wastewater treatment unit; at updated plant - US | 0.05708 | kg CO2 eq | Global Warming Potential (GWP) - kg CO2 eq | High_Base_High_Upgraded_Global Warming Potential (GWP) - kg CO2 eq_Clear Cove Primary Clarification; wastewater treatment unit; at updated plant - US_Without Amendment_Aerated Static Pile
| Aerated Static Pile | Without Amendment | Base_High | High | Upgraded |  | 7.66% | Effluent release; wastewater treatment unit; at surface water; m3 wastewater - US | 0.05264 | kg CO2 eq | Global Warming Potential (GWP) - kg CO2 eq | High_Base_High_Upgraded_Global Warming Potential (GWP) - kg CO2 eq_Effluent release; wastewater treatment unit; at surface water; m3 wastewater - US_Without Amendment_Aerated Static Pile
| Aerated Static Pile | Without Amendment | Base_High | High | Upgraded |  | 7.35% | Influent Pump Station; wastewater treatment unit; at updated plant - US | 0.0505 | kg CO2 eq | Global Warming Potential (GWP) - kg CO2 eq | High_Base_High_Upgraded_Global Warming Potential (GWP) - kg CO2 eq_Influent Pump Station; wastewater treatment unit; at updated plant - US_Without Amendment_Aerated Static Pile
| Aerated Static Pile | Without Amendment | Base_High | High | Upgraded |  | 4.84% | Wet Well and Sump Station; wastewater treatment unit; at updated plant - US | 0.03326 | kg CO2 eq | Global Warming Potential (GWP) - kg CO2 eq | High_Base_High_Upgraded_Global Warming Potential (GWP) - kg CO2 eq_Wet Well and Sump Station; wastewater treatment unit; at updated plant - US_Without Amendment_Aerated Static Pile
| Aerated Static Pile | Without Amendment | Base_High | High | Upgraded |  | 2.12% | Gravity Belt Thickener; wastewater treatment unit; at updated plant - US | 0.01455 | kg CO2 eq | Global Warming Potential (GWP) - kg CO2 eq | High_Base_High_Upgraded_Global Warming Potential (GWP) - kg CO2 eq_Gravity Belt Thickener; wastewater treatment unit; at updated plant - US_Without Amendment_Aerated Static Pile
| Aerated Static Pile | Without Amendment | Base_High | High | Upgraded |  | 1.97% | Wastewater collection; operation and infrastructure; m3 wastewater | 0.01351 | kg CO2 eq | Global Warming Potential (GWP) - kg CO2 eq | High_Base_High_Upgraded_Global Warming Potential (GWP) - kg CO2 eq_Wastewater collection; operation and infrastructure; m3 wastewater_Without Amendment_Aerated Static Pile
| Aerated Static Pile | Without Amendment | Base_High | High | Upgraded |  | 1.79% | Belt filter press; wastewater treatment unit; at updated plant - US | 0.01231 | kg CO2 eq | Global Warming Potential (GWP) - kg CO2 eq | High_Base_High_Upgraded_Global Warming Potential (GWP) - kg CO2 eq_Belt filter press; wastewater treatment unit; at updated plant - US_Without Amendment_Aerated Static Pile
| Aerated Static Pile | Without Amendment | Base_High | High | Upgraded |  | 1.21% | Control Building; at upgraded wastewater treatment plant - US | 0.0083 | kg CO2 eq | Global Warming Potential (GWP) - kg CO2 eq | High_Base_High_Upgraded_Global Warming Potential (GWP) - kg CO2 eq_Control Building; at upgraded wastewater treatment plant - US_Without Amendment_Aerated Static Pile
| Aerated Static Pile | Without Amendment | Base_High | High | Upgraded |  | 0.73% | Blend Tank; wastewater treatment unit; at updated plant - US | 0.00504 | kg CO2 eq | Global Warming Potential (GWP) - kg CO2 eq | High_Base_High_Upgraded_Global Warming Potential (GWP) - kg CO2 eq_Blend Tank; wastewater treatment unit; at updated plant - US_Without Amendment_Aerated Static Pile
| Aerated Static Pile | Without Amendment | Base_High | High | Upgraded |  | 0.35% | ClearCove SCP; wastewater treatment unit; at updated plant - US | 0.00241 | kg CO2 eq | Global Warming Potential (GWP) - kg CO2 eq | High_Base_High_Upgraded_Global Warming Potential (GWP) - kg CO2 eq_ClearCove SCP; wastewater treatment unit; at updated plant - US_Without Amendment_Aerated Static Pile
| Aerated Static Pile | Without Amendment | Base_High | High | Upgraded |  | -19.44% | Land application of compost; wastewater treatment unit; at updated plant - US | -0.13352 | kg CO2 eq | Global Warming Potential (GWP) - kg CO2 eq | High_Base_High_Upgraded_Global Warming Potential (GWP) - kg CO2 eq_Land application of compost; wastewater treatment unit; at updated plant - US_Without Amendment_Aerated Static Pile
| Aerated Static Pile | Without Amendment | Base_High | High | Upgraded |  | -65.38% | Anaerobic Digestion; wastewater treatment unit; at updated plant - US | -0.44909 | kg CO2 eq | Global Warming Potential (GWP) - kg CO2 eq | High_Base_High_Upgraded_Global Warming Potential (GWP) - kg CO2 eq_Anaerobic Digestion; wastewater treatment unit; at updated plant - US_Without Amendment_Aerated Static Pile
[6 empty] | Contribution |  | Process | Amount | Unit |  | ____Process__
| Aerated Static Pile | Without Amendment | Base_High | High | Upgraded |  | 1394% | Aeration Tanks; wastewater treatment unit; at updated plant - US | 0.00233 | kg PM2.5 eq | Particulate Matter Formation Potential (PMFP) - kg PM2.5 eq | High_Base_High_Upgraded_Particulate Matter Formation Potential (PMFP) - kg PM2.5 eq_Aeration Tanks; wastewater treatment unit; at updated plant - US_Without Amendment_Aerated Static Pile
| Aerated Static Pile | Without Amendment | Base_High | High | Upgraded |  | 405.7% | Clear Cove Primary Clarification; wastewater treatment unit; at updated plant - US | 0.00068 | kg PM2.5 eq | Particulate Matter Formation Potential (PMFP) - kg PM2.5 eq | High_Base_High_Upgraded_Particulate Matter Formation Potential (PMFP) - kg PM2.5 eq_Clear Cove Primary Clarification; wastewater treatment unit; at updated plant - US_Without Amendment_Aerated Static Pile
| Aerated Static Pile | Without Amendment | Base_High | High | Upgraded |  | 350.6% | Pre-Anoxic & Swing tank; wastewater treatment unit; at updated plant - US | 0.00059 | kg PM2.5 eq | Particulate Matter Formation Potential (PMFP) - kg PM2.5 eq | High_Base_High_Upgraded_Particulate Matter Formation Potential (PMFP) - kg PM2.5 eq_Pre-Anoxic & Swing tank; wastewater treatment unit; at updated plant - US_Without Amendment_Aerated Static Pile
| Aerated Static Pile | Without Amendment | Base_High | High | Upgraded |  | 278.8% | Wet Well and Sump Station; wastewater treatment unit; at updated plant - US | 0.00047 | kg PM2.5 eq | Particulate Matter Formation Potential (PMFP) - kg PM2.5 eq | High_Base_High_Upgraded_Particulate Matter Formation Potential (PMFP) - kg PM2.5 eq_Wet Well and Sump Station; wastewater treatment unit; at updated plant - US_Without Amendment_Aerated Static Pile
| Aerated Static Pile | Without Amendment | Base_High | High | Upgraded |  | 178.7% | Waste Receiving and Holding; wastewater treatment unit; at updated plant - US | 0.0003 | kg PM2.5 eq | Particulate Matter Formation Potential (PMFP) - kg PM2.5 eq | High_Base_High_Upgraded_Particulate Matter Formation Potential (PMFP) - kg PM2.5 eq_Waste Receiving and Holding; wastewater treatment unit; at updated plant - US_Without Amendment_Aerated Static Pile
| Aerated Static Pile | Without Amendment | Base_High | High | Upgraded |  | 159.3% | Influent Pump Station; wastewater treatment unit; at updated plant - US | 0.00027 | kg PM2.5 eq | Particulate Matter Formation Potential (PMFP) - kg PM2.5 eq | High_Base_High_Upgraded_Particulate Matter Formation Potential (PMFP) - kg PM2.5 eq_Influent Pump Station; wastewater treatment unit; at updated plant - US_Without Amendment_Aerated Static Pile
| Aerated Static Pile | Without Amendment | Base_High | High | Upgraded |  | 136.7% | Biosolids composting; aerated static pile; wastewater treatment unit; at updated plant - US | 0.00023 | kg PM2.5 eq | Particulate Matter Formation Potential (PMFP) - kg PM2.5 eq | High_Base_High_Upgraded_Particulate Matter Formation Potential (PMFP) - kg PM2.5 eq_Biosolids composting; aerated static pile; wastewater treatment unit; at updated plant - US_Without Amendment_Aerated Static Pile
| Aerated Static Pile | Without Amendment | Base_High | High | Upgraded |  | 99.45% | Wastewater collection; operation and infrastructure; m3 wastewater | 0.00017 | kg PM2.5 eq | Particulate Matter Formation Potential (PMFP) - kg PM2.5 eq | High_Base_High_Upgraded_Particulate Matter Formation Potential (PMFP) - kg PM2.5 eq_Wastewater collection; operation and infrastructure; m3 wastewater_Without Amendment_Aerated Static Pile
| Aerated Static Pile | Without Amendment | Base_High | High | Upgraded |  | 60.11% | Belt filter press; wastewater treatment unit; at updated plant - US | 0.0001 | kg PM2.5 eq | Particulate Matter Formation Potential (PMFP) - kg PM2.5 eq | High_Base_High_Upgraded_Particulate Matter Formation Potential (PMFP) - kg PM2.5 eq_Belt filter press; wastewater treatment unit; at updated plant - US_Without Amendment_Aerated Static Pile
| Aerated Static Pile | Without Amendment | Base_High | High | Upgraded |  | 56.84% | Gravity Belt Thickener; wastewater treatment unit; at updated plant - US | 9.5154e-05 | kg PM2.5 eq | Particulate Matter Formation Potential (PMFP) - kg PM2.5 eq | High_Base_High_Upgraded_Particulate Matter Formation Potential (PMFP) - kg PM2.5 eq_Gravity Belt Thickener; wastewater treatment unit; at updated plant - US_Without Amendment_Aerated Static Pile
| Aerated Static Pile | Without Amendment | Base_High | High | Upgraded |  | 41.78% | Blend Tank; wastewater treatment unit; at updated plant - US | 6.9942e-05 | kg PM2.5 eq | Particulate Matter Formation Potential (PMFP) - kg PM2.5 eq | High_Base_High_Upgraded_Particulate Matter Formation Potential (PMFP) - kg PM2.5 eq_Blend Tank; wastewater treatment unit; at updated plant - US_Without Amendment_Aerated Static Pile
| Aerated Static Pile | Without Amendment | Base_High | High | Upgraded |  | 29.85% | Effluent release; wastewater treatment unit; at surface water; m3 wastewater - US | 4.9974e-05 | kg PM2.5 eq | Particulate Matter Formation Potential (PMFP) - kg PM2.5 eq | High_Base_High_Upgraded_Particulate Matter Formation Potential (PMFP) - kg PM2.5 eq_Effluent release; wastewater treatment unit; at surface water; m3 wastewater - US_Without Amendment_Aerated Static Pile
| Aerated Static Pile | Without Amendment | Base_High | High | Upgraded |  | 20.65% | ClearCove SCP; wastewater treatment unit; at updated plant - US | 3.4562e-05 | kg PM2.5 eq | Particulate Matter Formation Potential (PMFP) - kg PM2.5 eq | High_Base_High_Upgraded_Particulate Matter Formation Potential (PMFP) - kg PM2.5 eq_ClearCove SCP; wastewater treatment unit; at updated plant - US_Without Amendment_Aerated Static Pile
| Aerated Static Pile | Without Amendment | Base_High | High | Upgraded |  | 13.56% | Land application of compost; wastewater treatment unit; at updated plant - US | 2.2706e-05 | kg PM2.5 eq | Particulate Matter Formation Potential (PMFP) - kg PM2.5 eq | High_Base_High_Upgraded_Particulate Matter Formation Potential (PMFP) - kg PM2.5 eq_Land application of compost; wastewater treatment unit; at updated plant - US_Without Amendment_Aerated Static Pile
| Aerated Static Pile | Without Amendment | Base_High | High | Upgraded |  | 5.27% | Control Building; at upgraded wastewater treatment plant - US | 8.8213e-06 | kg PM2.5 eq | Particulate Matter Formation Potential (PMFP) - kg PM2.5 eq | High_Base_High_Upgraded_Particulate Matter Formation Potential (PMFP) - kg PM2.5 eq_Control Building; at upgraded wastewater treatment plant - US_Without Amendment_Aerated Static Pile
| Aerated Static Pile | Without Amendment | Base_High | High | Upgraded |  | -3132% | Anaerobic Digestion; wastewater treatment unit; at updated plant - US | -0.00524 | kg PM2.5 eq | Particulate Matter Formation Potential (PMFP) - kg PM2.5 eq | High_Base_High_Upgraded_Particulate Matter Formation Potential (PMFP) - kg PM2.5 eq_Anaerobic Digestion; wastewater treatment unit; at updated plant - US_Without Amendment_Aerated Static Pile
[6 empty] | Contribution |  | Process | Amount | Unit |  | ____Process__
| Aerated Static Pile | Without Amendment | Base_High | High | Upgraded |  | 1248% | Aeration Tanks; wastewater treatment unit; at updated plant - US | 0.16577 | kg O3 eq | Smog Formation Potential (SFP) - kg O3 eq | High_Base_High_Upgraded_Smog Formation Potential (SFP) - kg O3 eq_Aeration Tanks; wastewater treatment unit; at updated plant - US_Without Amendment_Aerated Static Pile
| Aerated Static Pile | Without Amendment | Base_High | High | Upgraded |  | 361.8% | Clear Cove Primary Clarification; wastewater treatment unit; at updated plant - US | 0.04807 | kg O3 eq | Smog Formation Potential (SFP) - kg O3 eq | High_Base_High_Upgraded_Smog Formation Potential (SFP) - kg O3 eq_Clear Cove Primary Clarification; wastewater treatment unit; at updated plant - US_Without Amendment_Aerated Static Pile
| Aerated Static Pile | Without Amendment | Base_High | High | Upgraded |  | 314.4% | Pre-Anoxic & Swing tank; wastewater treatment unit; at updated plant - US | 0.04178 | kg O3 eq | Smog Formation Potential (SFP) - kg O3 eq | High_Base_High_Upgraded_Smog Formation Potential (SFP) - kg O3 eq_Pre-Anoxic & Swing tank; wastewater treatment unit; at updated plant - US_Without Amendment_Aerated Static Pile
| Aerated Static Pile | Without Amendment | Base_High | High | Upgraded |  | 249.3% | Wet Well and Sump Station; wastewater treatment unit; at updated plant - US | 0.03313 | kg O3 eq | Smog Formation Potential (SFP) - kg O3 eq | High_Base_High_Upgraded_Smog Formation Potential (SFP) - kg O3 eq_Wet Well and Sump Station; wastewater treatment unit; at updated plant - US_Without Amendment_Aerated Static Pile
| Aerated Static Pile | Without Amendment | Base_High | High | Upgraded |  | 210.3% | Waste Receiving and Holding; wastewater treatment unit; at updated plant - US | 0.02795 | kg O3 eq | Smog Formation Potential (SFP) - kg O3 eq | High_Base_High_Upgraded_Smog Formation Potential (SFP) - kg O3 eq_Waste Receiving and Holding; wastewater treatment unit; at updated plant - US_Without Amendment_Aerated Static Pile
| Aerated Static Pile | Without Amendment | Base_High | High | Upgraded |  | 146% | Influent Pump Station; wastewater treatment unit; at updated plant - US | 0.0194 | kg O3 eq | Smog Formation Potential (SFP) - kg O3 eq | High_Base_High_Upgraded_Smog Formation Potential (SFP) - kg O3 eq_Influent Pump Station; wastewater treatment unit; at updated plant - US_Without Amendment_Aerated Static Pile
| Aerated Static Pile | Without Amendment | Base_High | High | Upgraded |  | 116.5% | Biosolids composting; aerated static pile; wastewater treatment unit; at updated plant - US | 0.01548 | kg O3 eq | Smog Formation Potential (SFP) - kg O3 eq | High_Base_High_Upgraded_Smog Formation Potential (SFP) - kg O3 eq_Biosolids composting; aerated static pile; wastewater treatment unit; at updated plant - US_Without Amendment_Aerated Static Pile
| Aerated Static Pile | Without Amendment | Base_High | High | Upgraded |  | 89.7% | Wastewater collection; operation and infrastructure; m3 wastewater | 0.01192 | kg O3 eq | Smog Formation Potential (SFP) - kg O3 eq | High_Base_High_Upgraded_Smog Formation Potential (SFP) - kg O3 eq_Wastewater collection; operation and infrastructure; m3 wastewater_Without Amendment_Aerated Static Pile
| Aerated Static Pile | Without Amendment | Base_High | High | Upgraded |  | 53.26% | Belt filter press; wastewater treatment unit; at updated plant - US | 0.00708 | kg O3 eq | Smog Formation Potential (SFP) - kg O3 eq | High_Base_High_Upgraded_Smog Formation Potential (SFP) - kg O3 eq_Belt filter press; wastewater treatment unit; at updated plant - US_Without Amendment_Aerated Static Pile
| Aerated Static Pile | Without Amendment | Base_High | High | Upgraded |  | 50.07% | Gravity Belt Thickener; wastewater treatment unit; at updated plant - US | 0.00665 | kg O3 eq | Smog Formation Potential (SFP) - kg O3 eq | High_Base_High_Upgraded_Smog Formation Potential (SFP) - kg O3 eq_Gravity Belt Thickener; wastewater treatment unit; at updated plant - US_Without Amendment_Aerated Static Pile
| Aerated Static Pile | Without Amendment | Base_High | High | Upgraded |  | 37.43% | Blend Tank; wastewater treatment unit; at updated plant - US | 0.00497 | kg O3 eq | Smog Formation Potential (SFP) - kg O3 eq | High_Base_High_Upgraded_Smog Formation Potential (SFP) - kg O3 eq_Blend Tank; wastewater treatment unit; at updated plant - US_Without Amendment_Aerated Static Pile
| Aerated Static Pile | Without Amendment | Base_High | High | Upgraded |  | 25.48% | Effluent release; wastewater treatment unit; at surface water; m3 wastewater - US | 0.00339 | kg O3 eq | Smog Formation Potential (SFP) - kg O3 eq | High_Base_High_Upgraded_Smog Formation Potential (SFP) - kg O3 eq_Effluent release; wastewater treatment unit; at surface water; m3 wastewater - US_Without Amendment_Aerated Static Pile
| Aerated Static Pile | Without Amendment | Base_High | High | Upgraded |  | 18.48% | ClearCove SCP; wastewater treatment unit; at updated plant - US | 0.00246 | kg O3 eq | Smog Formation Potential (SFP) - kg O3 eq | High_Base_High_Upgraded_Smog Formation Potential (SFP) - kg O3 eq_ClearCove SCP; wastewater treatment unit; at updated plant - US_Without Amendment_Aerated Static Pile
| Aerated Static Pile | Without Amendment | Base_High | High | Upgraded |  | 4.05% | Control Building; at upgraded wastewater treatment plant - US | 0.00054 | kg O3 eq | Smog Formation Potential (SFP) - kg O3 eq | High_Base_High_Upgraded_Smog Formation Potential (SFP) - kg O3 eq_Control Building; at upgraded wastewater treatment plant - US_Without Amendment_Aerated Static Pile
| Aerated Static Pile | Without Amendment | Base_High | High | Upgraded |  | -12.15% | Land application of compost; wastewater treatment unit; at updated plant - US | -0.00161 | kg O3 eq | Smog Formation Potential (SFP) - kg O3 eq | High_Base_High_Upgraded_Smog Formation Potential (SFP) - kg O3 eq_Land application of compost; wastewater treatment unit; at updated plant - US_Without Amendment_Aerated Static Pile
| Aerated Static Pile | Without Amendment | Base_High | High | Upgraded |  | -2812% | Anaerobic Digestion; wastewater treatment unit; at updated plant - US | -0.37367 | kg O3 eq | Smog Formation Potential (SFP) - kg O3 eq | High_Base_High_Upgraded_Smog Formation Potential (SFP) - kg O3 eq_Anaerobic Digestion; wastewater treatment unit; at updated plant - US_Without Amendment_Aerated Static Pile
[6 empty] | Contribution |  | Process | Amount | Unit |  | ____Process__
| Aerated Static Pile | Without Amendment | Base_High | High | Upgraded |  | 68.96% | Waste Receiving and Holding; wastewater treatment unit; at updated plant - US | 0.00023 | m3 H2O | Water Use (WU) - m3 H2O | High_Base_High_Upgraded_Water Use (WU) - m3 H2O_Waste Receiving and Holding; wastewater treatment unit; at updated plant - US_Without Amendment_Aerated Static Pile
| Aerated Static Pile | Without Amendment | Base_High | High | Upgraded |  | 54.57% | Influent Pump Station; wastewater treatment unit; at updated plant - US | 0.00018 | m3 H2O | Water Use (WU) - m3 H2O | High_Base_High_Upgraded_Water Use (WU) - m3 H2O_Influent Pump Station; wastewater treatment unit; at updated plant - US_Without Amendment_Aerated Static Pile
| Aerated Static Pile | Without Amendment | Base_High | High | Upgraded |  | 53.24% | Clear Cove Primary Clarification; wastewater treatment unit; at updated plant - US | 0.00018 | m3 H2O | Water Use (WU) - m3 H2O | High_Base_High_Upgraded_Water Use (WU) - m3 H2O_Clear Cove Primary Clarification; wastewater treatment unit; at updated plant - US_Without Amendment_Aerated Static Pile
| Aerated Static Pile | Without Amendment | Base_High | High | Upgraded |  | 48.3% | Aeration Tanks; wastewater treatment unit; at updated plant - US | 0.00016 | m3 H2O | Water Use (WU) - m3 H2O | High_Base_High_Upgraded_Water Use (WU) - m3 H2O_Aeration Tanks; wastewater treatment unit; at updated plant - US_Without Amendment_Aerated Static Pile
| Aerated Static Pile | Without Amendment | Base_High | High | Upgraded |  | 44% | Control Building; at upgraded wastewater treatment plant - US | 0.00015 | m3 H2O | Water Use (WU) - m3 H2O | High_Base_High_Upgraded_Water Use (WU) - m3 H2O_Control Building; at upgraded wastewater treatment plant - US_Without Amendment_Aerated Static Pile
| Aerated Static Pile | Without Amendment | Base_High | High | Upgraded |  | 20.43% | Effluent release; wastewater treatment unit; at surface water; m3 wastewater - US | 6.8836e-05 | m3 H2O | Water Use (WU) - m3 H2O | High_Base_High_Upgraded_Water Use (WU) - m3 H2O_Effluent release; wastewater treatment unit; at surface water; m3 wastewater - US_Without Amendment_Aerated Static Pile
| Aerated Static Pile | Without Amendment | Base_High | High | Upgraded |  | 12.82% | Pre-Anoxic & Swing tank; wastewater treatment unit; at updated plant - US | 4.3192e-05 | m3 H2O | Water Use (WU) - m3 H2O | High_Base_High_Upgraded_Water Use (WU) - m3 H2O_Pre-Anoxic & Swing tank; wastewater treatment unit; at updated plant - US_Without Amendment_Aerated Static Pile
| Aerated Static Pile | Without Amendment | Base_High | High | Upgraded |  | 9.02% | Gravity Belt Thickener; wastewater treatment unit; at updated plant - US | 3.0408e-05 | m3 H2O | Water Use (WU) - m3 H2O | High_Base_High_Upgraded_Water Use (WU) - m3 H2O_Gravity Belt Thickener; wastewater treatment unit; at updated plant - US_Without Amendment_Aerated Static Pile
| Aerated Static Pile | Without Amendment | Base_High | High | Upgraded |  | 6.27% | Belt filter press; wastewater treatment unit; at updated plant - US | 2.1136e-05 | m3 H2O | Water Use (WU) - m3 H2O | High_Base_High_Upgraded_Water Use (WU) - m3 H2O_Belt filter press; wastewater treatment unit; at updated plant - US_Without Amendment_Aerated Static Pile
| Aerated Static Pile | Without Amendment | Base_High | High | Upgraded |  | 5.2% | Wet Well and Sump Station; wastewater treatment unit; at updated plant - US | 1.7507e-05 | m3 H2O | Water Use (WU) - m3 H2O | High_Base_High_Upgraded_Water Use (WU) - m3 H2O_Wet Well and Sump Station; wastewater treatment unit; at updated plant - US_Without Amendment_Aerated Static Pile
| Aerated Static Pile | Without Amendment | Base_High | High | Upgraded |  | 2.08% | Blend Tank; wastewater treatment unit; at updated plant - US | 7.018e-06 | m3 H2O | Water Use (WU) - m3 H2O | High_Base_High_Upgraded_Water Use (WU) - m3 H2O_Blend Tank; wastewater treatment unit; at updated plant - US_Without Amendment_Aerated Static Pile
| Aerated Static Pile | Without Amendment | Base_High | High | Upgraded |  | 1.72% | Biosolids composting; aerated static pile; wastewater treatment unit; at updated plant - US | 5.7864e-06 | m3 H2O | Water Use (WU) - m3 H2O | High_Base_High_Upgraded_Water Use (WU) - m3 H2O_Biosolids composting; aerated static pile; wastewater treatment unit; at updated plant - US_Without Amendment_Aerated Static Pile
| Aerated Static Pile | Without Amendment | Base_High | High | Upgraded |  | 1.5% | Wastewater collection; operation and infrastructure; m3 wastewater | 5.0609e-06 | m3 H2O | Water Use (WU) - m3 H2O | High_Base_High_Upgraded_Water Use (WU) - m3 H2O_Wastewater collection; operation and infrastructure; m3 wastewater_Without Amendment_Aerated Static Pile
| Aerated Static Pile | Without Amendment | Base_High | High | Upgraded |  | 0.23% | ClearCove SCP; wastewater treatment unit; at updated plant - US | 7.6697e-07 | m3 H2O | Water Use (WU) - m3 H2O | High_Base_High_Upgraded_Water Use (WU) - m3 H2O_ClearCove SCP; wastewater treatment unit; at updated plant - US_Without Amendment_Aerated Static Pile
| Aerated Static Pile | Without Amendment | Base_High | High | Upgraded |  | -27.65% | Anaerobic Digestion; wastewater treatment unit; at updated plant - US | -9.3163e-05 | m3 H2O | Water Use (WU) - m3 H2O | High_Base_High_Upgraded_Water Use (WU) - m3 H2O_Anaerobic Digestion; wastewater treatment unit; at updated plant - US_Without Amendment_Aerated Static Pile
| Aerated Static Pile | Without Amendment | Base_High | High | Upgraded |  | -200.7% | Land application of compost; wastewater treatment unit; at updated plant - US | -0.00068 | m3 H2O | Water Use (WU) - m3 H2O | High_Base_High_Upgraded_Water Use (WU) - m3 H2O_Land application of compost; wastewater treatment unit; at updated plant - US_Without Amendment_Aerated Static Pile
[6 empty] | Contribution |  | Process | Amount | Unit |  | ____Process__
| Aerated Static Pile | Without Amendment | Medium_Low | High | Upgraded |  | 41.36% | Aeration Tanks; wastewater treatment unit; at updated plant - US | 0.01722 | kg SO2 eq | Acidification Potential (AP) - kg SO2 eq | High_Medium_Low_Upgraded_Acidification Potential (AP) - kg SO2 eq_Aeration Tanks; wastewater treatment unit; at updated plant - US_Without Amendment_Aerated Static Pile
| Aerated Static Pile | Without Amendment | Medium_Low | High | Upgraded |  | 11.96% | Clear Cove Primary Clarification; wastewater treatment unit; at updated plant - US | 0.00498 | kg SO2 eq | Acidification Potential (AP) - kg SO2 eq | High_Medium_Low_Upgraded_Acidification Potential (AP) - kg SO2 eq_Clear Cove Primary Clarification; wastewater treatment unit; at updated plant - US_Without Amendment_Aerated Static Pile
| Aerated Static Pile | Without Amendment | Medium_Low | High | Upgraded |  | 10.44% | Pre-Anoxic & Swing tank; wastewater treatment unit; at updated plant - US | 0.00435 | kg SO2 eq | Acidification Potential (AP) - kg SO2 eq | High_Medium_Low_Upgraded_Acidification Potential (AP) - kg SO2 eq_Pre-Anoxic & Swing tank; wastewater treatment unit; at updated plant - US_Without Amendment_Aerated Static Pile
| Aerated Static Pile | Without Amendment | Medium_Low | High | Upgraded |  | 8.29% | Wet Well and Sump Station; wastewater treatment unit; at updated plant - US | 0.00345 | kg SO2 eq | Acidification Potential (AP) - kg SO2 eq | High_Medium_Low_Upgraded_Acidification Potential (AP) - kg SO2 eq_Wet Well and Sump Station; wastewater treatment unit; at updated plant - US_Without Amendment_Aerated Static Pile
| Aerated Static Pile | Without Amendment | Medium_Low | High | Upgraded |  | 7.51% | Biosolids composting; aerated static pile; wastewater treatment unit; at updated plant - US | 0.00313 | kg SO2 eq | Acidification Potential (AP) - kg SO2 eq | High_Medium_Low_Upgraded_Acidification Potential (AP) - kg SO2 eq_Biosolids composting; aerated static pile; wastewater treatment unit; at updated plant - US_Without Amendment_Aerated Static Pile
| Aerated Static Pile | Without Amendment | Medium_Low | High | Upgraded |  | 6.08% | Waste Receiving and Holding; wastewater treatment unit; at updated plant - US | 0.00253 | kg SO2 eq | Acidification Potential (AP) - kg SO2 eq | High_Medium_Low_Upgraded_Acidification Potential (AP) - kg SO2 eq_Waste Receiving and Holding; wastewater treatment unit; at updated plant - US_Without Amendment_Aerated Static Pile
| Aerated Static Pile | Without Amendment | Medium_Low | High | Upgraded |  | 5.74% | Land application of compost; wastewater treatment unit; at updated plant - US | 0.00239 | kg SO2 eq | Acidification Potential (AP) - kg SO2 eq | High_Medium_Low_Upgraded_Acidification Potential (AP) - kg SO2 eq_Land application of compost; wastewater treatment unit; at updated plant - US_Without Amendment_Aerated Static Pile
| Aerated Static Pile | Without Amendment | Medium_Low | High | Upgraded |  | 4.97% | Influent Pump Station; wastewater treatment unit; at updated plant - US | 0.00207 | kg SO2 eq | Acidification Potential (AP) - kg SO2 eq | High_Medium_Low_Upgraded_Acidification Potential (AP) - kg SO2 eq_Influent Pump Station; wastewater treatment unit; at updated plant - US_Without Amendment_Aerated Static Pile
| Aerated Static Pile | Without Amendment | Medium_Low | High | Upgraded |  | 2.96% | Wastewater collection; operation and infrastructure; m3 wastewater | 0.00123 | kg SO2 eq | Acidification Potential (AP) - kg SO2 eq | High_Medium_Low_Upgraded_Acidification Potential (AP) - kg SO2 eq_Wastewater collection; operation and infrastructure; m3 wastewater_Without Amendment_Aerated Static Pile
| Aerated Static Pile | Without Amendment | Medium_Low | High | Upgraded |  | 2.89% | Belt filter press; wastewater treatment unit; at updated plant - US | 0.0012 | kg SO2 eq | Acidification Potential (AP) - kg SO2 eq | High_Medium_Low_Upgraded_Acidification Potential (AP) - kg SO2 eq_Belt filter press; wastewater treatment unit; at updated plant - US_Without Amendment_Aerated Static Pile
| Aerated Static Pile | Without Amendment | Medium_Low | High | Upgraded |  | 1.69% | Gravity Belt Thickener; wastewater treatment unit; at updated plant - US | 0.0007 | kg SO2 eq | Acidification Potential (AP) - kg SO2 eq | High_Medium_Low_Upgraded_Acidification Potential (AP) - kg SO2 eq_Gravity Belt Thickener; wastewater treatment unit; at updated plant - US_Without Amendment_Aerated Static Pile
| Aerated Static Pile | Without Amendment | Medium_Low | High | Upgraded |  | 1.24% | Blend Tank; wastewater treatment unit; at updated plant - US | 0.00052 | kg SO2 eq | Acidification Potential (AP) - kg SO2 eq | High_Medium_Low_Upgraded_Acidification Potential (AP) - kg SO2 eq_Blend Tank; wastewater treatment unit; at updated plant - US_Without Amendment_Aerated Static Pile
| Aerated Static Pile | Without Amendment | Medium_Low | High | Upgraded |  | 0.83% | Effluent release; wastewater treatment unit; at surface water; m3 wastewater - US | 0.00035 | kg SO2 eq | Acidification Potential (AP) - kg SO2 eq | High_Medium_Low_Upgraded_Acidification Potential (AP) - kg SO2 eq_Effluent release; wastewater treatment unit; at surface water; m3 wastewater - US_Without Amendment_Aerated Static Pile
| Aerated Static Pile | Without Amendment | Medium_Low | High | Upgraded |  | 0.61% | ClearCove SCP; wastewater treatment unit; at updated plant - US | 0.00026 | kg SO2 eq | Acidification Potential (AP) - kg SO2 eq | High_Medium_Low_Upgraded_Acidification Potential (AP) - kg SO2 eq_ClearCove SCP; wastewater treatment unit; at updated plant - US_Without Amendment_Aerated Static Pile
| Aerated Static Pile | Without Amendment | Medium_Low | High | Upgraded |  | 0.1% | Control Building; at upgraded wastewater treatment plant - US | 4.0355e-05 | kg SO2 eq | Acidification Potential (AP) - kg SO2 eq | High_Medium_Low_Upgraded_Acidification Potential (AP) - kg SO2 eq_Control Building; at upgraded wastewater treatment plant - US_Without Amendment_Aerated Static Pile
| Aerated Static Pile | Without Amendment | Medium_Low | High | Upgraded |  | -6.68% | Anaerobic Digestion; wastewater treatment unit; at updated plant - US | -0.00278 | kg SO2 eq | Acidification Potential (AP) - kg SO2 eq | High_Medium_Low_Upgraded_Acidification Potential (AP) - kg SO2 eq_Anaerobic Digestion; wastewater treatment unit; at updated plant - US_Without Amendment_Aerated Static Pile
[6 empty] | Contribution |  | Process | Amount | Unit |  | ____Process__
| Aerated Static Pile | Without Amendment | Medium_Low | High | Upgraded |  | 32.12% | Waste Receiving and Holding; wastewater treatment unit; at updated plant - US | 4.279 | MJ | Cumulative Energy Demand (CED) - MJ | High_Medium_Low_Upgraded_Cumulative Energy Demand (CED) - MJ_Waste Receiving and Holding; wastewater treatment unit; at updated plant - US_Without Amendment_Aerated Static Pile
| Aerated Static Pile | Without Amendment | Medium_Low | High | Upgraded |  | 26.52% | Aeration Tanks; wastewater treatment unit; at updated plant - US | 3.533 | MJ | Cumulative Energy Demand (CED) - MJ | High_Medium_Low_Upgraded_Cumulative Energy Demand (CED) - MJ_Aeration Tanks; wastewater treatment unit; at updated plant - US_Without Amendment_Aerated Static Pile
| Aerated Static Pile | Without Amendment | Medium_Low | High | Upgraded |  | 8.73% | Clear Cove Primary Clarification; wastewater treatment unit; at updated plant - US | 1.1629 | MJ | Cumulative Energy Demand (CED) - MJ | High_Medium_Low_Upgraded_Cumulative Energy Demand (CED) - MJ_Clear Cove Primary Clarification; wastewater treatment unit; at updated plant - US_Without Amendment_Aerated Static Pile
| Aerated Static Pile | Without Amendment | Medium_Low | High | Upgraded |  | 6.66% | Pre-Anoxic & Swing tank; wastewater treatment unit; at updated plant - US | 0.88705 | MJ | Cumulative Energy Demand (CED) - MJ | High_Medium_Low_Upgraded_Cumulative Energy Demand (CED) - MJ_Pre-Anoxic & Swing tank; wastewater treatment unit; at updated plant - US_Without Amendment_Aerated Static Pile
| Aerated Static Pile | Without Amendment | Medium_Low | High | Upgraded |  | 6.63% | Influent Pump Station; wastewater treatment unit; at updated plant - US | 0.88297 | MJ | Cumulative Energy Demand (CED) - MJ | High_Medium_Low_Upgraded_Cumulative Energy Demand (CED) - MJ_Influent Pump Station; wastewater treatment unit; at updated plant - US_Without Amendment_Aerated Static Pile
| Aerated Static Pile | Without Amendment | Medium_Low | High | Upgraded |  | 5.23% | Wet Well and Sump Station; wastewater treatment unit; at updated plant - US | 0.69645 | MJ | Cumulative Energy Demand (CED) - MJ | High_Medium_Low_Upgraded_Cumulative Energy Demand (CED) - MJ_Wet Well and Sump Station; wastewater treatment unit; at updated plant - US_Without Amendment_Aerated Static Pile
| Aerated Static Pile | Without Amendment | Medium_Low | High | Upgraded |  | 4.07% | Biosolids composting; aerated static pile; wastewater treatment unit; at updated plant - US | 0.5422 | MJ | Cumulative Energy Demand (CED) - MJ | High_Medium_Low_Upgraded_Cumulative Energy Demand (CED) - MJ_Biosolids composting; aerated static pile; wastewater treatment unit; at updated plant - US_Without Amendment_Aerated Static Pile
| Aerated Static Pile | Without Amendment | Medium_Low | High | Upgraded |  | 3.37% | Belt filter press; wastewater treatment unit; at updated plant - US | 0.44939 | MJ | Cumulative Energy Demand (CED) - MJ | High_Medium_Low_Upgraded_Cumulative Energy Demand (CED) - MJ_Belt filter press; wastewater treatment unit; at updated plant - US_Without Amendment_Aerated Static Pile
| Aerated Static Pile | Without Amendment | Medium_Low | High | Upgraded |  | 2.51% | Gravity Belt Thickener; wastewater treatment unit; at updated plant - US | 0.33404 | MJ | Cumulative Energy Demand (CED) - MJ | High_Medium_Low_Upgraded_Cumulative Energy Demand (CED) - MJ_Gravity Belt Thickener; wastewater treatment unit; at updated plant - US_Without Amendment_Aerated Static Pile
| Aerated Static Pile | Without Amendment | Medium_Low | High | Upgraded |  | 2.06% | Anaerobic Digestion; wastewater treatment unit; at updated plant - US | 0.27453 | MJ | Cumulative Energy Demand (CED) - MJ | High_Medium_Low_Upgraded_Cumulative Energy Demand (CED) - MJ_Anaerobic Digestion; wastewater treatment unit; at updated plant - US_Without Amendment_Aerated Static Pile
| Aerated Static Pile | Without Amendment | Medium_Low | High | Upgraded |  | 1.92% | Wastewater collection; operation and infrastructure; m3 wastewater | 0.25606 | MJ | Cumulative Energy Demand (CED) - MJ | High_Medium_Low_Upgraded_Cumulative Energy Demand (CED) - MJ_Wastewater collection; operation and infrastructure; m3 wastewater_Without Amendment_Aerated Static Pile
| Aerated Static Pile | Without Amendment | Medium_Low | High | Upgraded |  | 1.1% | Control Building; at upgraded wastewater treatment plant - US | 0.14599 | MJ | Cumulative Energy Demand (CED) - MJ | High_Medium_Low_Upgraded_Cumulative Energy Demand (CED) - MJ_Control Building; at upgraded wastewater treatment plant - US_Without Amendment_Aerated Static Pile
| Aerated Static Pile | Without Amendment | Medium_Low | High | Upgraded |  | 1% | Effluent release; wastewater treatment unit; at surface water; m3 wastewater - US | 0.13321 | MJ | Cumulative Energy Demand (CED) - MJ | High_Medium_Low_Upgraded_Cumulative Energy Demand (CED) - MJ_Effluent release; wastewater treatment unit; at surface water; m3 wastewater - US_Without Amendment_Aerated Static Pile
| Aerated Static Pile | Without Amendment | Medium_Low | High | Upgraded |  | 0.8% | Blend Tank; wastewater treatment unit; at updated plant - US | 0.10638 | MJ | Cumulative Energy Demand (CED) - MJ | High_Medium_Low_Upgraded_Cumulative Energy Demand (CED) - MJ_Blend Tank; wastewater treatment unit; at updated plant - US_Without Amendment_Aerated Static Pile
| Aerated Static Pile | Without Amendment | Medium_Low | High | Upgraded |  | 0.38% | ClearCove SCP; wastewater treatment unit; at updated plant - US | 0.05093 | MJ | Cumulative Energy Demand (CED) - MJ | High_Medium_Low_Upgraded_Cumulative Energy Demand (CED) - MJ_ClearCove SCP; wastewater treatment unit; at updated plant - US_Without Amendment_Aerated Static Pile
| Aerated Static Pile | Without Amendment | Medium_Low | High | Upgraded |  | -3.08% | Land application of compost; wastewater treatment unit; at updated plant - US | -0.41068 | MJ | Cumulative Energy Demand (CED) - MJ | High_Medium_Low_Upgraded_Cumulative Energy Demand (CED) - MJ_Land application of compost; wastewater treatment unit; at updated plant - US_Without Amendment_Aerated Static Pile
[6 empty] | Contribution |  | Process | Amount | Unit |  | ____Process__
| Aerated Static Pile | Without Amendment | Medium_Low | High | Upgraded |  | 76.16% | Effluent release; wastewater treatment unit; at surface water; m3 wastewater - US | 0.01161 | kg N eq | Eutrophication Potential (EP) - kg N eq | High_Medium_Low_Upgraded_Eutrophication Potential (EP) - kg N eq_Effluent release; wastewater treatment unit; at surface water; m3 wastewater - US_Without Amendment_Aerated Static Pile
| Aerated Static Pile | Without Amendment | Medium_Low | High | Upgraded |  | 12.68% | Land application of compost; wastewater treatment unit; at updated plant - US | 0.00193 | kg N eq | Eutrophication Potential (EP) - kg N eq | High_Medium_Low_Upgraded_Eutrophication Potential (EP) - kg N eq_Land application of compost; wastewater treatment unit; at updated plant - US_Without Amendment_Aerated Static Pile
| Aerated Static Pile | Without Amendment | Medium_Low | High | Upgraded |  | 3.58% | Aeration Tanks; wastewater treatment unit; at updated plant - US | 0.00055 | kg N eq | Eutrophication Potential (EP) - kg N eq | High_Medium_Low_Upgraded_Eutrophication Potential (EP) - kg N eq_Aeration Tanks; wastewater treatment unit; at updated plant - US_Without Amendment_Aerated Static Pile
| Aerated Static Pile | Without Amendment | Medium_Low | High | Upgraded |  | 1.64% | Influent Pump Station; wastewater treatment unit; at updated plant - US | 0.00025 | kg N eq | Eutrophication Potential (EP) - kg N eq | High_Medium_Low_Upgraded_Eutrophication Potential (EP) - kg N eq_Influent Pump Station; wastewater treatment unit; at updated plant - US_Without Amendment_Aerated Static Pile
| Aerated Static Pile | Without Amendment | Medium_Low | High | Upgraded |  | 1.3% | Clear Cove Primary Clarification; wastewater treatment unit; at updated plant - US | 0.0002 | kg N eq | Eutrophication Potential (EP) - kg N eq | High_Medium_Low_Upgraded_Eutrophication Potential (EP) - kg N eq_Clear Cove Primary Clarification; wastewater treatment unit; at updated plant - US_Without Amendment_Aerated Static Pile
| Aerated Static Pile | Without Amendment | Medium_Low | High | Upgraded |  | 1.25% | Waste Receiving and Holding; wastewater treatment unit; at updated plant - US | 0.00019 | kg N eq | Eutrophication Potential (EP) - kg N eq | High_Medium_Low_Upgraded_Eutrophication Potential (EP) - kg N eq_Waste Receiving and Holding; wastewater treatment unit; at updated plant - US_Without Amendment_Aerated Static Pile
| Aerated Static Pile | Without Amendment | Medium_Low | High | Upgraded |  | 0.89% | Pre-Anoxic & Swing tank; wastewater treatment unit; at updated plant - US | 0.00014 | kg N eq | Eutrophication Potential (EP) - kg N eq | High_Medium_Low_Upgraded_Eutrophication Potential (EP) - kg N eq_Pre-Anoxic & Swing tank; wastewater treatment unit; at updated plant - US_Without Amendment_Aerated Static Pile
| Aerated Static Pile | Without Amendment | Medium_Low | High | Upgraded |  | 0.74% | Biosolids composting; aerated static pile; wastewater treatment unit; at updated plant - US | 0.00011 | kg N eq | Eutrophication Potential (EP) - kg N eq | High_Medium_Low_Upgraded_Eutrophication Potential (EP) - kg N eq_Biosolids composting; aerated static pile; wastewater treatment unit; at updated plant - US_Without Amendment_Aerated Static Pile
| Aerated Static Pile | Without Amendment | Medium_Low | High | Upgraded |  | 0.7% | Wet Well and Sump Station; wastewater treatment unit; at updated plant - US | 0.00011 | kg N eq | Eutrophication Potential (EP) - kg N eq | High_Medium_Low_Upgraded_Eutrophication Potential (EP) - kg N eq_Wet Well and Sump Station; wastewater treatment unit; at updated plant - US_Without Amendment_Aerated Static Pile
| Aerated Static Pile | Without Amendment | Medium_Low | High | Upgraded |  | 0.52% | Belt filter press; wastewater treatment unit; at updated plant - US | 7.8942e-05 | kg N eq | Eutrophication Potential (EP) - kg N eq | High_Medium_Low_Upgraded_Eutrophication Potential (EP) - kg N eq_Belt filter press; wastewater treatment unit; at updated plant - US_Without Amendment_Aerated Static Pile
| Aerated Static Pile | Without Amendment | Medium_Low | High | Upgraded |  | 0.4% | Gravity Belt Thickener; wastewater treatment unit; at updated plant - US | 6.059e-05 | kg N eq | Eutrophication Potential (EP) - kg N eq | High_Medium_Low_Upgraded_Eutrophication Potential (EP) - kg N eq_Gravity Belt Thickener; wastewater treatment unit; at updated plant - US_Without Amendment_Aerated Static Pile
| Aerated Static Pile | Without Amendment | Medium_Low | High | Upgraded |  | 0.25% | Wastewater collection; operation and infrastructure; m3 wastewater | 3.756e-05 | kg N eq | Eutrophication Potential (EP) - kg N eq | High_Medium_Low_Upgraded_Eutrophication Potential (EP) - kg N eq_Wastewater collection; operation and infrastructure; m3 wastewater_Without Amendment_Aerated Static Pile
| Aerated Static Pile | Without Amendment | Medium_Low | High | Upgraded |  | 0.24% | Control Building; at upgraded wastewater treatment plant - US | 3.6875e-05 | kg N eq | Eutrophication Potential (EP) - kg N eq | High_Medium_Low_Upgraded_Eutrophication Potential (EP) - kg N eq_Control Building; at upgraded wastewater treatment plant - US_Without Amendment_Aerated Static Pile
| Aerated Static Pile | Without Amendment | Medium_Low | High | Upgraded |  | 0.11% | Blend Tank; wastewater treatment unit; at updated plant - US | 1.6216e-05 | kg N eq | Eutrophication Potential (EP) - kg N eq | High_Medium_Low_Upgraded_Eutrophication Potential (EP) - kg N eq_Blend Tank; wastewater treatment unit; at updated plant - US_Without Amendment_Aerated Static Pile
| Aerated Static Pile | Without Amendment | Medium_Low | High | Upgraded |  | 0.05% | ClearCove SCP; wastewater treatment unit; at updated plant - US | 7.7567e-06 | kg N eq | Eutrophication Potential (EP) - kg N eq | High_Medium_Low_Upgraded_Eutrophication Potential (EP) - kg N eq_ClearCove SCP; wastewater treatment unit; at updated plant - US_Without Amendment_Aerated Static Pile
| Aerated Static Pile | Without Amendment | Medium_Low | High | Upgraded |  | -0.51% | Anaerobic Digestion; wastewater treatment unit; at updated plant - US | -7.828e-05 | kg N eq | Eutrophication Potential (EP) - kg N eq | High_Medium_Low_Upgraded_Eutrophication Potential (EP) - kg N eq_Anaerobic Digestion; wastewater treatment unit; at updated plant - US_Without Amendment_Aerated Static Pile
[6 empty] | Contribution |  | Process | Amount | Unit |  | ____Process__
| Aerated Static Pile | Without Amendment | Medium_Low | High | Upgraded |  | 36.32% | Waste Receiving and Holding; wastewater treatment unit; at updated plant - US | 0.09726 | kg oil eq | Fossil Depletion Potential (FDP) - kg oil eq | High_Medium_Low_Upgraded_Fossil Depletion Potential (FDP) - kg oil eq_Waste Receiving and Holding; wastewater treatment unit; at updated plant - US_Without Amendment_Aerated Static Pile
| Aerated Static Pile | Without Amendment | Medium_Low | High | Upgraded |  | 23.75% | Aeration Tanks; wastewater treatment unit; at updated plant - US | 0.06359 | kg oil eq | Fossil Depletion Potential (FDP) - kg oil eq | High_Medium_Low_Upgraded_Fossil Depletion Potential (FDP) - kg oil eq_Aeration Tanks; wastewater treatment unit; at updated plant - US_Without Amendment_Aerated Static Pile
| Aerated Static Pile | Without Amendment | Medium_Low | High | Upgraded |  | 7.86% | Clear Cove Primary Clarification; wastewater treatment unit; at updated plant - US | 0.02105 | kg oil eq | Fossil Depletion Potential (FDP) - kg oil eq | High_Medium_Low_Upgraded_Fossil Depletion Potential (FDP) - kg oil eq_Clear Cove Primary Clarification; wastewater treatment unit; at updated plant - US_Without Amendment_Aerated Static Pile
| Aerated Static Pile | Without Amendment | Medium_Low | High | Upgraded |  | 5.97% | Pre-Anoxic & Swing tank; wastewater treatment unit; at updated plant - US | 0.01598 | kg oil eq | Fossil Depletion Potential (FDP) - kg oil eq | High_Medium_Low_Upgraded_Fossil Depletion Potential (FDP) - kg oil eq_Pre-Anoxic & Swing tank; wastewater treatment unit; at updated plant - US_Without Amendment_Aerated Static Pile
| Aerated Static Pile | Without Amendment | Medium_Low | High | Upgraded |  | 5.63% | Influent Pump Station; wastewater treatment unit; at updated plant - US | 0.01509 | kg oil eq | Fossil Depletion Potential (FDP) - kg oil eq | High_Medium_Low_Upgraded_Fossil Depletion Potential (FDP) - kg oil eq_Influent Pump Station; wastewater treatment unit; at updated plant - US_Without Amendment_Aerated Static Pile
| Aerated Static Pile | Without Amendment | Medium_Low | High | Upgraded |  | 4.66% | Wet Well and Sump Station; wastewater treatment unit; at updated plant - US | 0.01249 | kg oil eq | Fossil Depletion Potential (FDP) - kg oil eq | High_Medium_Low_Upgraded_Fossil Depletion Potential (FDP) - kg oil eq_Wet Well and Sump Station; wastewater treatment unit; at updated plant - US_Without Amendment_Aerated Static Pile
| Aerated Static Pile | Without Amendment | Medium_Low | High | Upgraded |  | 3.68% | Biosolids composting; aerated static pile; wastewater treatment unit; at updated plant - US | 0.00986 | kg oil eq | Fossil Depletion Potential (FDP) - kg oil eq | High_Medium_Low_Upgraded_Fossil Depletion Potential (FDP) - kg oil eq_Biosolids composting; aerated static pile; wastewater treatment unit; at updated plant - US_Without Amendment_Aerated Static Pile
| Aerated Static Pile | Without Amendment | Medium_Low | High | Upgraded |  | 3.61% | Anaerobic Digestion; wastewater treatment unit; at updated plant - US | 0.00966 | kg oil eq | Fossil Depletion Potential (FDP) - kg oil eq | High_Medium_Low_Upgraded_Fossil Depletion Potential (FDP) - kg oil eq_Anaerobic Digestion; wastewater treatment unit; at updated plant - US_Without Amendment_Aerated Static Pile
| Aerated Static Pile | Without Amendment | Medium_Low | High | Upgraded |  | 3.38% | Belt filter press; wastewater treatment unit; at updated plant - US | 0.00906 | kg oil eq | Fossil Depletion Potential (FDP) - kg oil eq | High_Medium_Low_Upgraded_Fossil Depletion Potential (FDP) - kg oil eq_Belt filter press; wastewater treatment unit; at updated plant - US_Without Amendment_Aerated Static Pile
| Aerated Static Pile | Without Amendment | Medium_Low | High | Upgraded |  | 2.58% | Gravity Belt Thickener; wastewater treatment unit; at updated plant - US | 0.00692 | kg oil eq | Fossil Depletion Potential (FDP) - kg oil eq | High_Medium_Low_Upgraded_Fossil Depletion Potential (FDP) - kg oil eq_Gravity Belt Thickener; wastewater treatment unit; at updated plant - US_Without Amendment_Aerated Static Pile
| Aerated Static Pile | Without Amendment | Medium_Low | High | Upgraded |  | 1.68% | Wastewater collection; operation and infrastructure; m3 wastewater | 0.0045 | kg oil eq | Fossil Depletion Potential (FDP) - kg oil eq | High_Medium_Low_Upgraded_Fossil Depletion Potential (FDP) - kg oil eq_Wastewater collection; operation and infrastructure; m3 wastewater_Without Amendment_Aerated Static Pile
| Aerated Static Pile | Without Amendment | Medium_Low | High | Upgraded |  | 1.04% | Control Building; at upgraded wastewater treatment plant - US | 0.0028 | kg oil eq | Fossil Depletion Potential (FDP) - kg oil eq | High_Medium_Low_Upgraded_Fossil Depletion Potential (FDP) - kg oil eq_Control Building; at upgraded wastewater treatment plant - US_Without Amendment_Aerated Static Pile
| Aerated Static Pile | Without Amendment | Medium_Low | High | Upgraded |  | 0.88% | Effluent release; wastewater treatment unit; at surface water; m3 wastewater - US | 0.00236 | kg oil eq | Fossil Depletion Potential (FDP) - kg oil eq | High_Medium_Low_Upgraded_Fossil Depletion Potential (FDP) - kg oil eq_Effluent release; wastewater treatment unit; at surface water; m3 wastewater - US_Without Amendment_Aerated Static Pile
| Aerated Static Pile | Without Amendment | Medium_Low | High | Upgraded |  | 0.72% | Blend Tank; wastewater treatment unit; at updated plant - US | 0.00192 | kg oil eq | Fossil Depletion Potential (FDP) - kg oil eq | High_Medium_Low_Upgraded_Fossil Depletion Potential (FDP) - kg oil eq_Blend Tank; wastewater treatment unit; at updated plant - US_Without Amendment_Aerated Static Pile
| Aerated Static Pile | Without Amendment | Medium_Low | High | Upgraded |  | 0.34% | ClearCove SCP; wastewater treatment unit; at updated plant - US | 0.00091 | kg oil eq | Fossil Depletion Potential (FDP) - kg oil eq | High_Medium_Low_Upgraded_Fossil Depletion Potential (FDP) - kg oil eq_ClearCove SCP; wastewater treatment unit; at updated plant - US_Without Amendment_Aerated Static Pile
| Aerated Static Pile | Without Amendment | Medium_Low | High | Upgraded |  | -2.11% | Land application of compost; wastewater treatment unit; at updated plant - US | -0.00565 | kg oil eq | Fossil Depletion Potential (FDP) - kg oil eq | High_Medium_Low_Upgraded_Fossil Depletion Potential (FDP) - kg oil eq_Land application of compost; wastewater treatment unit; at updated plant - US_Without Amendment_Aerated Static Pile
[6 empty] | Contribution |  | Process | Amount | Unit |  | ____Process__
| Aerated Static Pile | Without Amendment | Medium_Low | High | Upgraded |  | 56.06% | Biosolids composting; aerated static pile; wastewater treatment unit; at updated plant - US | 0.81951 | kg CO2 eq | Global Warming Potential (GWP) - kg CO2 eq | High_Medium_Low_Upgraded_Global Warming Potential (GWP) - kg CO2 eq_Biosolids composting; aerated static pile; wastewater treatment unit; at updated plant - US_Without Amendment_Aerated Static Pile
| Aerated Static Pile | Without Amendment | Medium_Low | High | Upgraded |  | 16.81% | Pre-Anoxic & Swing tank; wastewater treatment unit; at updated plant - US | 0.24569 | kg CO2 eq | Global Warming Potential (GWP) - kg CO2 eq | High_Medium_Low_Upgraded_Global Warming Potential (GWP) - kg CO2 eq_Pre-Anoxic & Swing tank; wastewater treatment unit; at updated plant - US_Without Amendment_Aerated Static Pile
| Aerated Static Pile | Without Amendment | Medium_Low | High | Upgraded |  | 11.51% | Aeration Tanks; wastewater treatment unit; at updated plant - US | 0.16822 | kg CO2 eq | Global Warming Potential (GWP) - kg CO2 eq | High_Medium_Low_Upgraded_Global Warming Potential (GWP) - kg CO2 eq_Aeration Tanks; wastewater treatment unit; at updated plant - US_Without Amendment_Aerated Static Pile
| Aerated Static Pile | Without Amendment | Medium_Low | High | Upgraded |  | 8.45% | Waste Receiving and Holding; wastewater treatment unit; at updated plant - US | 0.12355 | kg CO2 eq | Global Warming Potential (GWP) - kg CO2 eq | High_Medium_Low_Upgraded_Global Warming Potential (GWP) - kg CO2 eq_Waste Receiving and Holding; wastewater treatment unit; at updated plant - US_Without Amendment_Aerated Static Pile
| Aerated Static Pile | Without Amendment | Medium_Low | High | Upgraded |  | 4.35% | Anaerobic Digestion; wastewater treatment unit; at updated plant - US | 0.06366 | kg CO2 eq | Global Warming Potential (GWP) - kg CO2 eq | High_Medium_Low_Upgraded_Global Warming Potential (GWP) - kg CO2 eq_Anaerobic Digestion; wastewater treatment unit; at updated plant - US_Without Amendment_Aerated Static Pile
| Aerated Static Pile | Without Amendment | Medium_Low | High | Upgraded |  | 3.9% | Clear Cove Primary Clarification; wastewater treatment unit; at updated plant - US | 0.05708 | kg CO2 eq | Global Warming Potential (GWP) - kg CO2 eq | High_Medium_Low_Upgraded_Global Warming Potential (GWP) - kg CO2 eq_Clear Cove Primary Clarification; wastewater treatment unit; at updated plant - US_Without Amendment_Aerated Static Pile
| Aerated Static Pile | Without Amendment | Medium_Low | High | Upgraded |  | 3.6% | Effluent release; wastewater treatment unit; at surface water; m3 wastewater - US | 0.05264 | kg CO2 eq | Global Warming Potential (GWP) - kg CO2 eq | High_Medium_Low_Upgraded_Global Warming Potential (GWP) - kg CO2 eq_Effluent release; wastewater treatment unit; at surface water; m3 wastewater - US_Without Amendment_Aerated Static Pile
| Aerated Static Pile | Without Amendment | Medium_Low | High | Upgraded |  | 3.45% | Influent Pump Station; wastewater treatment unit; at updated plant - US | 0.0505 | kg CO2 eq | Global Warming Potential (GWP) - kg CO2 eq | High_Medium_Low_Upgraded_Global Warming Potential (GWP) - kg CO2 eq_Influent Pump Station; wastewater treatment unit; at updated plant - US_Without Amendment_Aerated Static Pile
| Aerated Static Pile | Without Amendment | Medium_Low | High | Upgraded |  | 2.27% | Wet Well and Sump Station; wastewater treatment unit; at updated plant - US | 0.03326 | kg CO2 eq | Global Warming Potential (GWP) - kg CO2 eq | High_Medium_Low_Upgraded_Global Warming Potential (GWP) - kg CO2 eq_Wet Well and Sump Station; wastewater treatment unit; at updated plant - US_Without Amendment_Aerated Static Pile
| Aerated Static Pile | Without Amendment | Medium_Low | High | Upgraded |  | 1.36% | Belt filter press; wastewater treatment unit; at updated plant - US | 0.01991 | kg CO2 eq | Global Warming Potential (GWP) - kg CO2 eq | High_Medium_Low_Upgraded_Global Warming Potential (GWP) - kg CO2 eq_Belt filter press; wastewater treatment unit; at updated plant - US_Without Amendment_Aerated Static Pile
| Aerated Static Pile | Without Amendment | Medium_Low | High | Upgraded |  | 1% | Gravity Belt Thickener; wastewater treatment unit; at updated plant - US | 0.01455 | kg CO2 eq | Global Warming Potential (GWP) - kg CO2 eq | High_Medium_Low_Upgraded_Global Warming Potential (GWP) - kg CO2 eq_Gravity Belt Thickener; wastewater treatment unit; at updated plant - US_Without Amendment_Aerated Static Pile
| Aerated Static Pile | Without Amendment | Medium_Low | High | Upgraded |  | 0.92% | Wastewater collection; operation and infrastructure; m3 wastewater | 0.01351 | kg CO2 eq | Global Warming Potential (GWP) - kg CO2 eq | High_Medium_Low_Upgraded_Global Warming Potential (GWP) - kg CO2 eq_Wastewater collection; operation and infrastructure; m3 wastewater_Without Amendment_Aerated Static Pile
| Aerated Static Pile | Without Amendment | Medium_Low | High | Upgraded |  | 0.57% | Control Building; at upgraded wastewater treatment plant - US | 0.0083 | kg CO2 eq | Global Warming Potential (GWP) - kg CO2 eq | High_Medium_Low_Upgraded_Global Warming Potential (GWP) - kg CO2 eq_Control Building; at upgraded wastewater treatment plant - US_Without Amendment_Aerated Static Pile
| Aerated Static Pile | Without Amendment | Medium_Low | High | Upgraded |  | 0.35% | Blend Tank; wastewater treatment unit; at updated plant - US | 0.00504 | kg CO2 eq | Global Warming Potential (GWP) - kg CO2 eq | High_Medium_Low_Upgraded_Global Warming Potential (GWP) - kg CO2 eq_Blend Tank; wastewater treatment unit; at updated plant - US_Without Amendment_Aerated Static Pile
| Aerated Static Pile | Without Amendment | Medium_Low | High | Upgraded |  | 0.17% | ClearCove SCP; wastewater treatment unit; at updated plant - US | 0.00241 | kg CO2 eq | Global Warming Potential (GWP) - kg CO2 eq | High_Medium_Low_Upgraded_Global Warming Potential (GWP) - kg CO2 eq_ClearCove SCP; wastewater treatment unit; at updated plant - US_Without Amendment_Aerated Static Pile
| Aerated Static Pile | Without Amendment | Medium_Low | High | Upgraded |  | -14.77% | Land application of compost; wastewater treatment unit; at updated plant - US | -0.21592 | kg CO2 eq | Global Warming Potential (GWP) - kg CO2 eq | High_Medium_Low_Upgraded_Global Warming Potential (GWP) - kg CO2 eq_Land application of compost; wastewater treatment unit; at updated plant - US_Without Amendment_Aerated Static Pile
[6 empty] | Contribution |  | Process | Amount | Unit |  | ____Process__
| Aerated Static Pile | Without Amendment | Medium_Low | High | Upgraded |  | 44.35% | Aeration Tanks; wastewater treatment unit; at updated plant - US | 0.00233 | kg PM2.5 eq | Particulate Matter Formation Potential (PMFP) - kg PM2.5 eq | High_Medium_Low_Upgraded_Particulate Matter Formation Potential (PMFP) - kg PM2.5 eq_Aeration Tanks; wastewater treatment unit; at updated plant - US_Without Amendment_Aerated Static Pile
| Aerated Static Pile | Without Amendment | Medium_Low | High | Upgraded |  | 12.91% | Clear Cove Primary Clarification; wastewater treatment unit; at updated plant - US | 0.00068 | kg PM2.5 eq | Particulate Matter Formation Potential (PMFP) - kg PM2.5 eq | High_Medium_Low_Upgraded_Particulate Matter Formation Potential (PMFP) - kg PM2.5 eq_Clear Cove Primary Clarification; wastewater treatment unit; at updated plant - US_Without Amendment_Aerated Static Pile
| Aerated Static Pile | Without Amendment | Medium_Low | High | Upgraded |  | 11.19% | Pre-Anoxic & Swing tank; wastewater treatment unit; at updated plant - US | 0.00059 | kg PM2.5 eq | Particulate Matter Formation Potential (PMFP) - kg PM2.5 eq | High_Medium_Low_Upgraded_Particulate Matter Formation Potential (PMFP) - kg PM2.5 eq_Pre-Anoxic & Swing tank; wastewater treatment unit; at updated plant - US_Without Amendment_Aerated Static Pile
| Aerated Static Pile | Without Amendment | Medium_Low | High | Upgraded |  | 8.87% | Wet Well and Sump Station; wastewater treatment unit; at updated plant - US | 0.00047 | kg PM2.5 eq | Particulate Matter Formation Potential (PMFP) - kg PM2.5 eq | High_Medium_Low_Upgraded_Particulate Matter Formation Potential (PMFP) - kg PM2.5 eq_Wet Well and Sump Station; wastewater treatment unit; at updated plant - US_Without Amendment_Aerated Static Pile
| Aerated Static Pile | Without Amendment | Medium_Low | High | Upgraded |  | 7.03% | Biosolids composting; aerated static pile; wastewater treatment unit; at updated plant - US | 0.00037 | kg PM2.5 eq | Particulate Matter Formation Potential (PMFP) - kg PM2.5 eq | High_Medium_Low_Upgraded_Particulate Matter Formation Potential (PMFP) - kg PM2.5 eq_Biosolids composting; aerated static pile; wastewater treatment unit; at updated plant - US_Without Amendment_Aerated Static Pile
| Aerated Static Pile | Without Amendment | Medium_Low | High | Upgraded |  | 5.98% | Waste Receiving and Holding; wastewater treatment unit; at updated plant - US | 0.00031 | kg PM2.5 eq | Particulate Matter Formation Potential (PMFP) - kg PM2.5 eq | High_Medium_Low_Upgraded_Particulate Matter Formation Potential (PMFP) - kg PM2.5 eq_Waste Receiving and Holding; wastewater treatment unit; at updated plant - US_Without Amendment_Aerated Static Pile
| Aerated Static Pile | Without Amendment | Medium_Low | High | Upgraded |  | 5.07% | Influent Pump Station; wastewater treatment unit; at updated plant - US | 0.00027 | kg PM2.5 eq | Particulate Matter Formation Potential (PMFP) - kg PM2.5 eq | High_Medium_Low_Upgraded_Particulate Matter Formation Potential (PMFP) - kg PM2.5 eq_Influent Pump Station; wastewater treatment unit; at updated plant - US_Without Amendment_Aerated Static Pile
| Aerated Static Pile | Without Amendment | Medium_Low | High | Upgraded |  | 3.16% | Wastewater collection; operation and infrastructure; m3 wastewater | 0.00017 | kg PM2.5 eq | Particulate Matter Formation Potential (PMFP) - kg PM2.5 eq | High_Medium_Low_Upgraded_Particulate Matter Formation Potential (PMFP) - kg PM2.5 eq_Wastewater collection; operation and infrastructure; m3 wastewater_Without Amendment_Aerated Static Pile
| Aerated Static Pile | Without Amendment | Medium_Low | High | Upgraded |  | 3.09% | Belt filter press; wastewater treatment unit; at updated plant - US | 0.00016 | kg PM2.5 eq | Particulate Matter Formation Potential (PMFP) - kg PM2.5 eq | High_Medium_Low_Upgraded_Particulate Matter Formation Potential (PMFP) - kg PM2.5 eq_Belt filter press; wastewater treatment unit; at updated plant - US_Without Amendment_Aerated Static Pile
| Aerated Static Pile | Without Amendment | Medium_Low | High | Upgraded |  | 1.81% | Gravity Belt Thickener; wastewater treatment unit; at updated plant - US | 9.5154e-05 | kg PM2.5 eq | Particulate Matter Formation Potential (PMFP) - kg PM2.5 eq | High_Medium_Low_Upgraded_Particulate Matter Formation Potential (PMFP) - kg PM2.5 eq_Gravity Belt Thickener; wastewater treatment unit; at updated plant - US_Without Amendment_Aerated Static Pile
| Aerated Static Pile | Without Amendment | Medium_Low | High | Upgraded |  | 1.33% | Blend Tank; wastewater treatment unit; at updated plant - US | 6.9942e-05 | kg PM2.5 eq | Particulate Matter Formation Potential (PMFP) - kg PM2.5 eq | High_Medium_Low_Upgraded_Particulate Matter Formation Potential (PMFP) - kg PM2.5 eq_Blend Tank; wastewater treatment unit; at updated plant - US_Without Amendment_Aerated Static Pile
| Aerated Static Pile | Without Amendment | Medium_Low | High | Upgraded |  | 0.95% | Effluent release; wastewater treatment unit; at surface water; m3 wastewater - US | 4.9974e-05 | kg PM2.5 eq | Particulate Matter Formation Potential (PMFP) - kg PM2.5 eq | High_Medium_Low_Upgraded_Particulate Matter Formation Potential (PMFP) - kg PM2.5 eq_Effluent release; wastewater treatment unit; at surface water; m3 wastewater - US_Without Amendment_Aerated Static Pile
| Aerated Static Pile | Without Amendment | Medium_Low | High | Upgraded |  | 0.7% | Land application of compost; wastewater treatment unit; at updated plant - US | 3.6719e-05 | kg PM2.5 eq | Particulate Matter Formation Potential (PMFP) - kg PM2.5 eq | High_Medium_Low_Upgraded_Particulate Matter Formation Potential (PMFP) - kg PM2.5 eq_Land application of compost; wastewater treatment unit; at updated plant - US_Without Amendment_Aerated Static Pile
| Aerated Static Pile | Without Amendment | Medium_Low | High | Upgraded |  | 0.66% | ClearCove SCP; wastewater treatment unit; at updated plant - US | 3.4562e-05 | kg PM2.5 eq | Particulate Matter Formation Potential (PMFP) - kg PM2.5 eq | High_Medium_Low_Upgraded_Particulate Matter Formation Potential (PMFP) - kg PM2.5 eq_ClearCove SCP; wastewater treatment unit; at updated plant - US_Without Amendment_Aerated Static Pile
| Aerated Static Pile | Without Amendment | Medium_Low | High | Upgraded |  | 0.17% | Control Building; at upgraded wastewater treatment plant - US | 8.8213e-06 | kg PM2.5 eq | Particulate Matter Formation Potential (PMFP) - kg PM2.5 eq | High_Medium_Low_Upgraded_Particulate Matter Formation Potential (PMFP) - kg PM2.5 eq_Control Building; at upgraded wastewater treatment plant - US_Without Amendment_Aerated Static Pile
| Aerated Static Pile | Without Amendment | Medium_Low | High | Upgraded |  | -7.25% | Anaerobic Digestion; wastewater treatment unit; at updated plant - US | -0.00038 | kg PM2.5 eq | Particulate Matter Formation Potential (PMFP) - kg PM2.5 eq | High_Medium_Low_Upgraded_Particulate Matter Formation Potential (PMFP) - kg PM2.5 eq_Anaerobic Digestion; wastewater treatment unit; at updated plant - US_Without Amendment_Aerated Static Pile
[6 empty] | Contribution |  | Process | Amount | Unit |  | ____Process__
| Aerated Static Pile | Without Amendment | Medium_Low | High | Upgraded |  | 44.08% | Aeration Tanks; wastewater treatment unit; at updated plant - US | 0.16577 | kg O3 eq | Smog Formation Potential (SFP) - kg O3 eq | High_Medium_Low_Upgraded_Smog Formation Potential (SFP) - kg O3 eq_Aeration Tanks; wastewater treatment unit; at updated plant - US_Without Amendment_Aerated Static Pile
| Aerated Static Pile | Without Amendment | Medium_Low | High | Upgraded |  | 12.78% | Clear Cove Primary Clarification; wastewater treatment unit; at updated plant - US | 0.04807 | kg O3 eq | Smog Formation Potential (SFP) - kg O3 eq | High_Medium_Low_Upgraded_Smog Formation Potential (SFP) - kg O3 eq_Clear Cove Primary Clarification; wastewater treatment unit; at updated plant - US_Without Amendment_Aerated Static Pile
| Aerated Static Pile | Without Amendment | Medium_Low | High | Upgraded |  | 11.15% | Pre-Anoxic & Swing tank; wastewater treatment unit; at updated plant - US | 0.04192 | kg O3 eq | Smog Formation Potential (SFP) - kg O3 eq | High_Medium_Low_Upgraded_Smog Formation Potential (SFP) - kg O3 eq_Pre-Anoxic & Swing tank; wastewater treatment unit; at updated plant - US_Without Amendment_Aerated Static Pile
| Aerated Static Pile | Without Amendment | Medium_Low | High | Upgraded |  | 8.81% | Wet Well and Sump Station; wastewater treatment unit; at updated plant - US | 0.03313 | kg O3 eq | Smog Formation Potential (SFP) - kg O3 eq | High_Medium_Low_Upgraded_Smog Formation Potential (SFP) - kg O3 eq_Wet Well and Sump Station; wastewater treatment unit; at updated plant - US_Without Amendment_Aerated Static Pile
| Aerated Static Pile | Without Amendment | Medium_Low | High | Upgraded |  | 8.17% | Waste Receiving and Holding; wastewater treatment unit; at updated plant - US | 0.03071 | kg O3 eq | Smog Formation Potential (SFP) - kg O3 eq | High_Medium_Low_Upgraded_Smog Formation Potential (SFP) - kg O3 eq_Waste Receiving and Holding; wastewater treatment unit; at updated plant - US_Without Amendment_Aerated Static Pile
| Aerated Static Pile | Without Amendment | Medium_Low | High | Upgraded |  | 6.66% | Biosolids composting; aerated static pile; wastewater treatment unit; at updated plant - US | 0.02505 | kg O3 eq | Smog Formation Potential (SFP) - kg O3 eq | High_Medium_Low_Upgraded_Smog Formation Potential (SFP) - kg O3 eq_Biosolids composting; aerated static pile; wastewater treatment unit; at updated plant - US_Without Amendment_Aerated Static Pile
| Aerated Static Pile | Without Amendment | Medium_Low | High | Upgraded |  | 5.16% | Influent Pump Station; wastewater treatment unit; at updated plant - US | 0.0194 | kg O3 eq | Smog Formation Potential (SFP) - kg O3 eq | High_Medium_Low_Upgraded_Smog Formation Potential (SFP) - kg O3 eq_Influent Pump Station; wastewater treatment unit; at updated plant - US_Without Amendment_Aerated Static Pile
| Aerated Static Pile | Without Amendment | Medium_Low | High | Upgraded |  | 3.17% | Wastewater collection; operation and infrastructure; m3 wastewater | 0.01192 | kg O3 eq | Smog Formation Potential (SFP) - kg O3 eq | High_Medium_Low_Upgraded_Smog Formation Potential (SFP) - kg O3 eq_Wastewater collection; operation and infrastructure; m3 wastewater_Without Amendment_Aerated Static Pile
| Aerated Static Pile | Without Amendment | Medium_Low | High | Upgraded |  | 3.04% | Belt filter press; wastewater treatment unit; at updated plant - US | 0.01145 | kg O3 eq | Smog Formation Potential (SFP) - kg O3 eq | High_Medium_Low_Upgraded_Smog Formation Potential (SFP) - kg O3 eq_Belt filter press; wastewater treatment unit; at updated plant - US_Without Amendment_Aerated Static Pile
| Aerated Static Pile | Without Amendment | Medium_Low | High | Upgraded |  | 1.77% | Gravity Belt Thickener; wastewater treatment unit; at updated plant - US | 0.00665 | kg O3 eq | Smog Formation Potential (SFP) - kg O3 eq | High_Medium_Low_Upgraded_Smog Formation Potential (SFP) - kg O3 eq_Gravity Belt Thickener; wastewater treatment unit; at updated plant - US_Without Amendment_Aerated Static Pile
| Aerated Static Pile | Without Amendment | Medium_Low | High | Upgraded |  | 1.32% | Blend Tank; wastewater treatment unit; at updated plant - US | 0.00497 | kg O3 eq | Smog Formation Potential (SFP) - kg O3 eq | High_Medium_Low_Upgraded_Smog Formation Potential (SFP) - kg O3 eq_Blend Tank; wastewater treatment unit; at updated plant - US_Without Amendment_Aerated Static Pile
| Aerated Static Pile | Without Amendment | Medium_Low | High | Upgraded |  | 0.9% | Effluent release; wastewater treatment unit; at surface water; m3 wastewater - US | 0.00339 | kg O3 eq | Smog Formation Potential (SFP) - kg O3 eq | High_Medium_Low_Upgraded_Smog Formation Potential (SFP) - kg O3 eq_Effluent release; wastewater treatment unit; at surface water; m3 wastewater - US_Without Amendment_Aerated Static Pile
| Aerated Static Pile | Without Amendment | Medium_Low | High | Upgraded |  | 0.65% | ClearCove SCP; wastewater treatment unit; at updated plant - US | 0.00246 | kg O3 eq | Smog Formation Potential (SFP) - kg O3 eq | High_Medium_Low_Upgraded_Smog Formation Potential (SFP) - kg O3 eq_ClearCove SCP; wastewater treatment unit; at updated plant - US_Without Amendment_Aerated Static Pile
| Aerated Static Pile | Without Amendment | Medium_Low | High | Upgraded |  | 0.14% | Control Building; at upgraded wastewater treatment plant - US | 0.00054 | kg O3 eq | Smog Formation Potential (SFP) - kg O3 eq | High_Medium_Low_Upgraded_Smog Formation Potential (SFP) - kg O3 eq_Control Building; at upgraded wastewater treatment plant - US_Without Amendment_Aerated Static Pile
| Aerated Static Pile | Without Amendment | Medium_Low | High | Upgraded |  | -0.69% | Land application of compost; wastewater treatment unit; at updated plant - US | -0.00261 | kg O3 eq | Smog Formation Potential (SFP) - kg O3 eq | High_Medium_Low_Upgraded_Smog Formation Potential (SFP) - kg O3 eq_Land application of compost; wastewater treatment unit; at updated plant - US_Without Amendment_Aerated Static Pile
| Aerated Static Pile | Without Amendment | Medium_Low | High | Upgraded |  | -7.11% | Anaerobic Digestion; wastewater treatment unit; at updated plant - US | -0.02673 | kg O3 eq | Smog Formation Potential (SFP) - kg O3 eq | High_Medium_Low_Upgraded_Smog Formation Potential (SFP) - kg O3 eq_Anaerobic Digestion; wastewater treatment unit; at updated plant - US_Without Amendment_Aerated Static Pile
[6 empty] | Contribution |  | Process | Amount | Unit |  | ____Process__
| Aerated Static Pile | Without Amendment | Medium_Low | High | Upgraded |  | 266.7% | Waste Receiving and Holding; wastewater treatment unit; at updated plant - US | 0.00028 | m3 H2O | Water Use (WU) - m3 H2O | High_Medium_Low_Upgraded_Water Use (WU) - m3 H2O_Waste Receiving and Holding; wastewater treatment unit; at updated plant - US_Without Amendment_Aerated Static Pile
| Aerated Static Pile | Without Amendment | Medium_Low | High | Upgraded |  | 174.1% | Influent Pump Station; wastewater treatment unit; at updated plant - US | 0.00018 | m3 H2O | Water Use (WU) - m3 H2O | High_Medium_Low_Upgraded_Water Use (WU) - m3 H2O_Influent Pump Station; wastewater treatment unit; at updated plant - US_Without Amendment_Aerated Static Pile
| Aerated Static Pile | Without Amendment | Medium_Low | High | Upgraded |  | 169.8% | Clear Cove Primary Clarification; wastewater treatment unit; at updated plant - US | 0.00018 | m3 H2O | Water Use (WU) - m3 H2O | High_Medium_Low_Upgraded_Water Use (WU) - m3 H2O_Clear Cove Primary Clarification; wastewater treatment unit; at updated plant - US_Without Amendment_Aerated Static Pile
| Aerated Static Pile | Without Amendment | Medium_Low | High | Upgraded |  | 154.1% | Aeration Tanks; wastewater treatment unit; at updated plant - US | 0.00016 | m3 H2O | Water Use (WU) - m3 H2O | High_Medium_Low_Upgraded_Water Use (WU) - m3 H2O_Aeration Tanks; wastewater treatment unit; at updated plant - US_Without Amendment_Aerated Static Pile
| Aerated Static Pile | Without Amendment | Medium_Low | High | Upgraded |  | 140.3% | Control Building; at upgraded wastewater treatment plant - US | 0.00015 | m3 H2O | Water Use (WU) - m3 H2O | High_Medium_Low_Upgraded_Water Use (WU) - m3 H2O_Control Building; at upgraded wastewater treatment plant - US_Without Amendment_Aerated Static Pile
| Aerated Static Pile | Without Amendment | Medium_Low | High | Upgraded |  | 65.17% | Effluent release; wastewater treatment unit; at surface water; m3 wastewater - US | 6.8836e-05 | m3 H2O | Water Use (WU) - m3 H2O | High_Medium_Low_Upgraded_Water Use (WU) - m3 H2O_Effluent release; wastewater treatment unit; at surface water; m3 wastewater - US_Without Amendment_Aerated Static Pile
| Aerated Static Pile | Without Amendment | Medium_Low | High | Upgraded |  | 40.93% | Pre-Anoxic & Swing tank; wastewater treatment unit; at updated plant - US | 4.3235e-05 | m3 H2O | Water Use (WU) - m3 H2O | High_Medium_Low_Upgraded_Water Use (WU) - m3 H2O_Pre-Anoxic & Swing tank; wastewater treatment unit; at updated plant - US_Without Amendment_Aerated Static Pile
| Aerated Static Pile | Without Amendment | Medium_Low | High | Upgraded |  | 32.38% | Belt filter press; wastewater treatment unit; at updated plant - US | 3.4196e-05 | m3 H2O | Water Use (WU) - m3 H2O | High_Medium_Low_Upgraded_Water Use (WU) - m3 H2O_Belt filter press; wastewater treatment unit; at updated plant - US_Without Amendment_Aerated Static Pile
| Aerated Static Pile | Without Amendment | Medium_Low | High | Upgraded |  | 28.79% | Gravity Belt Thickener; wastewater treatment unit; at updated plant - US | 3.0408e-05 | m3 H2O | Water Use (WU) - m3 H2O | High_Medium_Low_Upgraded_Water Use (WU) - m3 H2O_Gravity Belt Thickener; wastewater treatment unit; at updated plant - US_Without Amendment_Aerated Static Pile
| Aerated Static Pile | Without Amendment | Medium_Low | High | Upgraded |  | 25.91% | Anaerobic Digestion; wastewater treatment unit; at updated plant - US | 2.7369e-05 | m3 H2O | Water Use (WU) - m3 H2O | High_Medium_Low_Upgraded_Water Use (WU) - m3 H2O_Anaerobic Digestion; wastewater treatment unit; at updated plant - US_Without Amendment_Aerated Static Pile
| Aerated Static Pile | Without Amendment | Medium_Low | High | Upgraded |  | 16.57% | Wet Well and Sump Station; wastewater treatment unit; at updated plant - US | 1.7507e-05 | m3 H2O | Water Use (WU) - m3 H2O | High_Medium_Low_Upgraded_Water Use (WU) - m3 H2O_Wet Well and Sump Station; wastewater treatment unit; at updated plant - US_Without Amendment_Aerated Static Pile
| Aerated Static Pile | Without Amendment | Medium_Low | High | Upgraded |  | 8.86% | Biosolids composting; aerated static pile; wastewater treatment unit; at updated plant - US | 9.3621e-06 | m3 H2O | Water Use (WU) - m3 H2O | High_Medium_Low_Upgraded_Water Use (WU) - m3 H2O_Biosolids composting; aerated static pile; wastewater treatment unit; at updated plant - US_Without Amendment_Aerated Static Pile
| Aerated Static Pile | Without Amendment | Medium_Low | High | Upgraded |  | 6.64% | Blend Tank; wastewater treatment unit; at updated plant - US | 7.018e-06 | m3 H2O | Water Use (WU) - m3 H2O | High_Medium_Low_Upgraded_Water Use (WU) - m3 H2O_Blend Tank; wastewater treatment unit; at updated plant - US_Without Amendment_Aerated Static Pile
| Aerated Static Pile | Without Amendment | Medium_Low | High | Upgraded |  | 4.79% | Wastewater collection; operation and infrastructure; m3 wastewater | 5.0609e-06 | m3 H2O | Water Use (WU) - m3 H2O | High_Medium_Low_Upgraded_Water Use (WU) - m3 H2O_Wastewater collection; operation and infrastructure; m3 wastewater_Without Amendment_Aerated Static Pile
| Aerated Static Pile | Without Amendment | Medium_Low | High | Upgraded |  | 0.73% | ClearCove SCP; wastewater treatment unit; at updated plant - US | 7.6697e-07 | m3 H2O | Water Use (WU) - m3 H2O | High_Medium_Low_Upgraded_Water Use (WU) - m3 H2O_ClearCove SCP; wastewater treatment unit; at updated plant - US_Without Amendment_Aerated Static Pile
| Aerated Static Pile | Without Amendment | Medium_Low | High | Upgraded |  | -1036% | Land application of compost; wastewater treatment unit; at updated plant - US | -0.00109 | m3 H2O | Water Use (WU) - m3 H2O | High_Medium_Low_Upgraded_Water Use (WU) - m3 H2O_Land application of compost; wastewater treatment unit; at updated plant - US_Without Amendment_Aerated Static Pile
[6 empty] | Contribution |  | Process | Amount | Unit |  | ____Process__
| Aerated Static Pile | Without Amendment | Medium_Base | High | Upgraded |  | 71.94% | Aeration Tanks; wastewater treatment unit; at updated plant - US | 0.01722 | kg SO2 eq | Acidification Potential (AP) - kg SO2 eq | High_Medium_Base_Upgraded_Acidification Potential (AP) - kg SO2 eq_Aeration Tanks; wastewater treatment unit; at updated plant - US_Without Amendment_Aerated Static Pile
| Aerated Static Pile | Without Amendment | Medium_Base | High | Upgraded |  | 20.81% | Clear Cove Primary Clarification; wastewater treatment unit; at updated plant - US | 0.00498 | kg SO2 eq | Acidification Potential (AP) - kg SO2 eq | High_Medium_Base_Upgraded_Acidification Potential (AP) - kg SO2 eq_Clear Cove Primary Clarification; wastewater treatment unit; at updated plant - US_Without Amendment_Aerated Static Pile
| Aerated Static Pile | Without Amendment | Medium_Base | High | Upgraded |  | 18.16% | Pre-Anoxic & Swing tank; wastewater treatment unit; at updated plant - US | 0.00435 | kg SO2 eq | Acidification Potential (AP) - kg SO2 eq | High_Medium_Base_Upgraded_Acidification Potential (AP) - kg SO2 eq_Pre-Anoxic & Swing tank; wastewater treatment unit; at updated plant - US_Without Amendment_Aerated Static Pile
| Aerated Static Pile | Without Amendment | Medium_Base | High | Upgraded |  | 14.42% | Wet Well and Sump Station; wastewater treatment unit; at updated plant - US | 0.00345 | kg SO2 eq | Acidification Potential (AP) - kg SO2 eq | High_Medium_Base_Upgraded_Acidification Potential (AP) - kg SO2 eq_Wet Well and Sump Station; wastewater treatment unit; at updated plant - US_Without Amendment_Aerated Static Pile
| Aerated Static Pile | Without Amendment | Medium_Base | High | Upgraded |  | 11.62% | Biosolids composting; aerated static pile; wastewater treatment unit; at updated plant - US | 0.00278 | kg SO2 eq | Acidification Potential (AP) - kg SO2 eq | High_Medium_Base_Upgraded_Acidification Potential (AP) - kg SO2 eq_Biosolids composting; aerated static pile; wastewater treatment unit; at updated plant - US_Without Amendment_Aerated Static Pile
| Aerated Static Pile | Without Amendment | Medium_Base | High | Upgraded |  | 10.57% | Waste Receiving and Holding; wastewater treatment unit; at updated plant - US | 0.00253 | kg SO2 eq | Acidification Potential (AP) - kg SO2 eq | High_Medium_Base_Upgraded_Acidification Potential (AP) - kg SO2 eq_Waste Receiving and Holding; wastewater treatment unit; at updated plant - US_Without Amendment_Aerated Static Pile
| Aerated Static Pile | Without Amendment | Medium_Base | High | Upgraded |  | 8.84% | Land application of compost; wastewater treatment unit; at updated plant - US | 0.00211 | kg SO2 eq | Acidification Potential (AP) - kg SO2 eq | High_Medium_Base_Upgraded_Acidification Potential (AP) - kg SO2 eq_Land application of compost; wastewater treatment unit; at updated plant - US_Without Amendment_Aerated Static Pile
| Aerated Static Pile | Without Amendment | Medium_Base | High | Upgraded |  | 8.64% | Influent Pump Station; wastewater treatment unit; at updated plant - US | 0.00207 | kg SO2 eq | Acidification Potential (AP) - kg SO2 eq | High_Medium_Base_Upgraded_Acidification Potential (AP) - kg SO2 eq_Influent Pump Station; wastewater treatment unit; at updated plant - US_Without Amendment_Aerated Static Pile
| Aerated Static Pile | Without Amendment | Medium_Base | High | Upgraded |  | 5.15% | Wastewater collection; operation and infrastructure; m3 wastewater | 0.00123 | kg SO2 eq | Acidification Potential (AP) - kg SO2 eq | High_Medium_Base_Upgraded_Acidification Potential (AP) - kg SO2 eq_Wastewater collection; operation and infrastructure; m3 wastewater_Without Amendment_Aerated Static Pile
| Aerated Static Pile | Without Amendment | Medium_Base | High | Upgraded |  | 4.45% | Belt filter press; wastewater treatment unit; at updated plant - US | 0.00107 | kg SO2 eq | Acidification Potential (AP) - kg SO2 eq | High_Medium_Base_Upgraded_Acidification Potential (AP) - kg SO2 eq_Belt filter press; wastewater treatment unit; at updated plant - US_Without Amendment_Aerated Static Pile
| Aerated Static Pile | Without Amendment | Medium_Base | High | Upgraded |  | 2.94% | Gravity Belt Thickener; wastewater treatment unit; at updated plant - US | 0.0007 | kg SO2 eq | Acidification Potential (AP) - kg SO2 eq | High_Medium_Base_Upgraded_Acidification Potential (AP) - kg SO2 eq_Gravity Belt Thickener; wastewater treatment unit; at updated plant - US_Without Amendment_Aerated Static Pile
| Aerated Static Pile | Without Amendment | Medium_Base | High | Upgraded |  | 2.16% | Blend Tank; wastewater treatment unit; at updated plant - US | 0.00052 | kg SO2 eq | Acidification Potential (AP) - kg SO2 eq | High_Medium_Base_Upgraded_Acidification Potential (AP) - kg SO2 eq_Blend Tank; wastewater treatment unit; at updated plant - US_Without Amendment_Aerated Static Pile
| Aerated Static Pile | Without Amendment | Medium_Base | High | Upgraded |  | 1.45% | Effluent release; wastewater treatment unit; at surface water; m3 wastewater - US | 0.00035 | kg SO2 eq | Acidification Potential (AP) - kg SO2 eq | High_Medium_Base_Upgraded_Acidification Potential (AP) - kg SO2 eq_Effluent release; wastewater treatment unit; at surface water; m3 wastewater - US_Without Amendment_Aerated Static Pile
| Aerated Static Pile | Without Amendment | Medium_Base | High | Upgraded |  | 1.07% | ClearCove SCP; wastewater treatment unit; at updated plant - US | 0.00026 | kg SO2 eq | Acidification Potential (AP) - kg SO2 eq | High_Medium_Base_Upgraded_Acidification Potential (AP) - kg SO2 eq_ClearCove SCP; wastewater treatment unit; at updated plant - US_Without Amendment_Aerated Static Pile
| Aerated Static Pile | Without Amendment | Medium_Base | High | Upgraded |  | 0.17% | Control Building; at upgraded wastewater treatment plant - US | 4.0355e-05 | kg SO2 eq | Acidification Potential (AP) - kg SO2 eq | High_Medium_Base_Upgraded_Acidification Potential (AP) - kg SO2 eq_Control Building; at upgraded wastewater treatment plant - US_Without Amendment_Aerated Static Pile
| Aerated Static Pile | Without Amendment | Medium_Base | High | Upgraded |  | -82.38% | Anaerobic Digestion; wastewater treatment unit; at updated plant - US | -0.01972 | kg SO2 eq | Acidification Potential (AP) - kg SO2 eq | High_Medium_Base_Upgraded_Acidification Potential (AP) - kg SO2 eq_Anaerobic Digestion; wastewater treatment unit; at updated plant - US_Without Amendment_Aerated Static Pile
[6 empty] | Contribution |  | Process | Amount | Unit |  | ____Process__
| Aerated Static Pile | Without Amendment | Medium_Base | High | Upgraded |  | 97.17% | Waste Receiving and Holding; wastewater treatment unit; at updated plant - US | 4.279 | MJ | Cumulative Energy Demand (CED) - MJ | High_Medium_Base_Upgraded_Cumulative Energy Demand (CED) - MJ_Waste Receiving and Holding; wastewater treatment unit; at updated plant - US_Without Amendment_Aerated Static Pile
| Aerated Static Pile | Without Amendment | Medium_Base | High | Upgraded |  | 80.23% | Aeration Tanks; wastewater treatment unit; at updated plant - US | 3.533 | MJ | Cumulative Energy Demand (CED) - MJ | High_Medium_Base_Upgraded_Cumulative Energy Demand (CED) - MJ_Aeration Tanks; wastewater treatment unit; at updated plant - US_Without Amendment_Aerated Static Pile
| Aerated Static Pile | Without Amendment | Medium_Base | High | Upgraded |  | 26.41% | Clear Cove Primary Clarification; wastewater treatment unit; at updated plant - US | 1.1629 | MJ | Cumulative Energy Demand (CED) - MJ | High_Medium_Base_Upgraded_Cumulative Energy Demand (CED) - MJ_Clear Cove Primary Clarification; wastewater treatment unit; at updated plant - US_Without Amendment_Aerated Static Pile
| Aerated Static Pile | Without Amendment | Medium_Base | High | Upgraded |  | 20.14% | Pre-Anoxic & Swing tank; wastewater treatment unit; at updated plant - US | 0.88705 | MJ | Cumulative Energy Demand (CED) - MJ | High_Medium_Base_Upgraded_Cumulative Energy Demand (CED) - MJ_Pre-Anoxic & Swing tank; wastewater treatment unit; at updated plant - US_Without Amendment_Aerated Static Pile
| Aerated Static Pile | Without Amendment | Medium_Base | High | Upgraded |  | 20.05% | Influent Pump Station; wastewater treatment unit; at updated plant - US | 0.88297 | MJ | Cumulative Energy Demand (CED) - MJ | High_Medium_Base_Upgraded_Cumulative Energy Demand (CED) - MJ_Influent Pump Station; wastewater treatment unit; at updated plant - US_Without Amendment_Aerated Static Pile
| Aerated Static Pile | Without Amendment | Medium_Base | High | Upgraded |  | 15.82% | Wet Well and Sump Station; wastewater treatment unit; at updated plant - US | 0.69645 | MJ | Cumulative Energy Demand (CED) - MJ | High_Medium_Base_Upgraded_Cumulative Energy Demand (CED) - MJ_Wet Well and Sump Station; wastewater treatment unit; at updated plant - US_Without Amendment_Aerated Static Pile
| Aerated Static Pile | Without Amendment | Medium_Base | High | Upgraded |  | 10.91% | Biosolids composting; aerated static pile; wastewater treatment unit; at updated plant - US | 0.48025 | MJ | Cumulative Energy Demand (CED) - MJ | High_Medium_Base_Upgraded_Cumulative Energy Demand (CED) - MJ_Biosolids composting; aerated static pile; wastewater treatment unit; at updated plant - US_Without Amendment_Aerated Static Pile
| Aerated Static Pile | Without Amendment | Medium_Base | High | Upgraded |  | 9.04% | Belt filter press; wastewater treatment unit; at updated plant - US | 0.39804 | MJ | Cumulative Energy Demand (CED) - MJ | High_Medium_Base_Upgraded_Cumulative Energy Demand (CED) - MJ_Belt filter press; wastewater treatment unit; at updated plant - US_Without Amendment_Aerated Static Pile
| Aerated Static Pile | Without Amendment | Medium_Base | High | Upgraded |  | 7.59% | Gravity Belt Thickener; wastewater treatment unit; at updated plant - US | 0.33404 | MJ | Cumulative Energy Demand (CED) - MJ | High_Medium_Base_Upgraded_Cumulative Energy Demand (CED) - MJ_Gravity Belt Thickener; wastewater treatment unit; at updated plant - US_Without Amendment_Aerated Static Pile
| Aerated Static Pile | Without Amendment | Medium_Base | High | Upgraded |  | 5.81% | Wastewater collection; operation and infrastructure; m3 wastewater | 0.25606 | MJ | Cumulative Energy Demand (CED) - MJ | High_Medium_Base_Upgraded_Cumulative Energy Demand (CED) - MJ_Wastewater collection; operation and infrastructure; m3 wastewater_Without Amendment_Aerated Static Pile
| Aerated Static Pile | Without Amendment | Medium_Base | High | Upgraded |  | 3.32% | Control Building; at upgraded wastewater treatment plant - US | 0.14599 | MJ | Cumulative Energy Demand (CED) - MJ | High_Medium_Base_Upgraded_Cumulative Energy Demand (CED) - MJ_Control Building; at upgraded wastewater treatment plant - US_Without Amendment_Aerated Static Pile
| Aerated Static Pile | Without Amendment | Medium_Base | High | Upgraded |  | 3.03% | Effluent release; wastewater treatment unit; at surface water; m3 wastewater - US | 0.13321 | MJ | Cumulative Energy Demand (CED) - MJ | High_Medium_Base_Upgraded_Cumulative Energy Demand (CED) - MJ_Effluent release; wastewater treatment unit; at surface water; m3 wastewater - US_Without Amendment_Aerated Static Pile
| Aerated Static Pile | Without Amendment | Medium_Base | High | Upgraded |  | 2.42% | Blend Tank; wastewater treatment unit; at updated plant - US | 0.10638 | MJ | Cumulative Energy Demand (CED) - MJ | High_Medium_Base_Upgraded_Cumulative Energy Demand (CED) - MJ_Blend Tank; wastewater treatment unit; at updated plant - US_Without Amendment_Aerated Static Pile
| Aerated Static Pile | Without Amendment | Medium_Base | High | Upgraded |  | 1.16% | ClearCove SCP; wastewater treatment unit; at updated plant - US | 0.05093 | MJ | Cumulative Energy Demand (CED) - MJ | High_Medium_Base_Upgraded_Cumulative Energy Demand (CED) - MJ_ClearCove SCP; wastewater treatment unit; at updated plant - US_Without Amendment_Aerated Static Pile
| Aerated Static Pile | Without Amendment | Medium_Base | High | Upgraded |  | -8.26% | Land application of compost; wastewater treatment unit; at updated plant - US | -0.36375 | MJ | Cumulative Energy Demand (CED) - MJ | High_Medium_Base_Upgraded_Cumulative Energy Demand (CED) - MJ_Land application of compost; wastewater treatment unit; at updated plant - US_Without Amendment_Aerated Static Pile
| Aerated Static Pile | Without Amendment | Medium_Base | High | Upgraded |  | -194.8% | Anaerobic Digestion; wastewater treatment unit; at updated plant - US | -8.5789 | MJ | Cumulative Energy Demand (CED) - MJ | High_Medium_Base_Upgraded_Cumulative Energy Demand (CED) - MJ_Anaerobic Digestion; wastewater treatment unit; at updated plant - US_Without Amendment_Aerated Static Pile
[6 empty] | Contribution |  | Process | Amount | Unit |  | ____Process__
| Aerated Static Pile | Without Amendment | Medium_Base | High | Upgraded |  | 80.29% | Effluent release; wastewater treatment unit; at surface water; m3 wastewater - US | 0.01161 | kg N eq | Eutrophication Potential (EP) - kg N eq | High_Medium_Base_Upgraded_Eutrophication Potential (EP) - kg N eq_Effluent release; wastewater treatment unit; at surface water; m3 wastewater - US_Without Amendment_Aerated Static Pile
| Aerated Static Pile | Without Amendment | Medium_Base | High | Upgraded |  | 11.84% | Land application of compost; wastewater treatment unit; at updated plant - US | 0.00171 | kg N eq | Eutrophication Potential (EP) - kg N eq | High_Medium_Base_Upgraded_Eutrophication Potential (EP) - kg N eq_Land application of compost; wastewater treatment unit; at updated plant - US_Without Amendment_Aerated Static Pile
| Aerated Static Pile | Without Amendment | Medium_Base | High | Upgraded |  | 3.78% | Aeration Tanks; wastewater treatment unit; at updated plant - US | 0.00055 | kg N eq | Eutrophication Potential (EP) - kg N eq | High_Medium_Base_Upgraded_Eutrophication Potential (EP) - kg N eq_Aeration Tanks; wastewater treatment unit; at updated plant - US_Without Amendment_Aerated Static Pile
| Aerated Static Pile | Without Amendment | Medium_Base | High | Upgraded |  | 1.73% | Influent Pump Station; wastewater treatment unit; at updated plant - US | 0.00025 | kg N eq | Eutrophication Potential (EP) - kg N eq | High_Medium_Base_Upgraded_Eutrophication Potential (EP) - kg N eq_Influent Pump Station; wastewater treatment unit; at updated plant - US_Without Amendment_Aerated Static Pile
| Aerated Static Pile | Without Amendment | Medium_Base | High | Upgraded |  | 1.37% | Clear Cove Primary Clarification; wastewater treatment unit; at updated plant - US | 0.0002 | kg N eq | Eutrophication Potential (EP) - kg N eq | High_Medium_Base_Upgraded_Eutrophication Potential (EP) - kg N eq_Clear Cove Primary Clarification; wastewater treatment unit; at updated plant - US_Without Amendment_Aerated Static Pile
| Aerated Static Pile | Without Amendment | Medium_Base | High | Upgraded |  | 1.32% | Waste Receiving and Holding; wastewater treatment unit; at updated plant - US | 0.00019 | kg N eq | Eutrophication Potential (EP) - kg N eq | High_Medium_Base_Upgraded_Eutrophication Potential (EP) - kg N eq_Waste Receiving and Holding; wastewater treatment unit; at updated plant - US_Without Amendment_Aerated Static Pile
| Aerated Static Pile | Without Amendment | Medium_Base | High | Upgraded |  | 0.94% | Pre-Anoxic & Swing tank; wastewater treatment unit; at updated plant - US | 0.00014 | kg N eq | Eutrophication Potential (EP) - kg N eq | High_Medium_Base_Upgraded_Eutrophication Potential (EP) - kg N eq_Pre-Anoxic & Swing tank; wastewater treatment unit; at updated plant - US_Without Amendment_Aerated Static Pile
| Aerated Static Pile | Without Amendment | Medium_Base | High | Upgraded |  | 0.74% | Wet Well and Sump Station; wastewater treatment unit; at updated plant - US | 0.00011 | kg N eq | Eutrophication Potential (EP) - kg N eq | High_Medium_Base_Upgraded_Eutrophication Potential (EP) - kg N eq_Wet Well and Sump Station; wastewater treatment unit; at updated plant - US_Without Amendment_Aerated Static Pile
| Aerated Static Pile | Without Amendment | Medium_Base | High | Upgraded |  | 0.7% | Biosolids composting; aerated static pile; wastewater treatment unit; at updated plant - US | 0.0001 | kg N eq | Eutrophication Potential (EP) - kg N eq | High_Medium_Base_Upgraded_Eutrophication Potential (EP) - kg N eq_Biosolids composting; aerated static pile; wastewater treatment unit; at updated plant - US_Without Amendment_Aerated Static Pile
| Aerated Static Pile | Without Amendment | Medium_Base | High | Upgraded |  | 0.48% | Belt filter press; wastewater treatment unit; at updated plant - US | 6.9922e-05 | kg N eq | Eutrophication Potential (EP) - kg N eq | High_Medium_Base_Upgraded_Eutrophication Potential (EP) - kg N eq_Belt filter press; wastewater treatment unit; at updated plant - US_Without Amendment_Aerated Static Pile
| Aerated Static Pile | Without Amendment | Medium_Base | High | Upgraded |  | 0.42% | Gravity Belt Thickener; wastewater treatment unit; at updated plant - US | 6.059e-05 | kg N eq | Eutrophication Potential (EP) - kg N eq | High_Medium_Base_Upgraded_Eutrophication Potential (EP) - kg N eq_Gravity Belt Thickener; wastewater treatment unit; at updated plant - US_Without Amendment_Aerated Static Pile
| Aerated Static Pile | Without Amendment | Medium_Base | High | Upgraded |  | 0.26% | Wastewater collection; operation and infrastructure; m3 wastewater | 3.756e-05 | kg N eq | Eutrophication Potential (EP) - kg N eq | High_Medium_Base_Upgraded_Eutrophication Potential (EP) - kg N eq_Wastewater collection; operation and infrastructure; m3 wastewater_Without Amendment_Aerated Static Pile
| Aerated Static Pile | Without Amendment | Medium_Base | High | Upgraded |  | 0.25% | Control Building; at upgraded wastewater treatment plant - US | 3.6875e-05 | kg N eq | Eutrophication Potential (EP) - kg N eq | High_Medium_Base_Upgraded_Eutrophication Potential (EP) - kg N eq_Control Building; at upgraded wastewater treatment plant - US_Without Amendment_Aerated Static Pile
| Aerated Static Pile | Without Amendment | Medium_Base | High | Upgraded |  | 0.11% | Blend Tank; wastewater treatment unit; at updated plant - US | 1.6216e-05 | kg N eq | Eutrophication Potential (EP) - kg N eq | High_Medium_Base_Upgraded_Eutrophication Potential (EP) - kg N eq_Blend Tank; wastewater treatment unit; at updated plant - US_Without Amendment_Aerated Static Pile
| Aerated Static Pile | Without Amendment | Medium_Base | High | Upgraded |  | 0.05% | ClearCove SCP; wastewater treatment unit; at updated plant - US | 7.7567e-06 | kg N eq | Eutrophication Potential (EP) - kg N eq | High_Medium_Base_Upgraded_Eutrophication Potential (EP) - kg N eq_ClearCove SCP; wastewater treatment unit; at updated plant - US_Without Amendment_Aerated Static Pile
| Aerated Static Pile | Without Amendment | Medium_Base | High | Upgraded |  | -4.28% | Anaerobic Digestion; wastewater treatment unit; at updated plant - US | -0.00062 | kg N eq | Eutrophication Potential (EP) - kg N eq | High_Medium_Base_Upgraded_Eutrophication Potential (EP) - kg N eq_Anaerobic Digestion; wastewater treatment unit; at updated plant - US_Without Amendment_Aerated Static Pile
[6 empty] | Contribution |  | Process | Amount | Unit |  | ____Process__
| Aerated Static Pile | Without Amendment | Medium_Base | High | Upgraded |  | 128.5% | Waste Receiving and Holding; wastewater treatment unit; at updated plant - US | 0.09726 | kg oil eq | Fossil Depletion Potential (FDP) - kg oil eq | High_Medium_Base_Upgraded_Fossil Depletion Potential (FDP) - kg oil eq_Waste Receiving and Holding; wastewater treatment unit; at updated plant - US_Without Amendment_Aerated Static Pile
| Aerated Static Pile | Without Amendment | Medium_Base | High | Upgraded |  | 84.01% | Aeration Tanks; wastewater treatment unit; at updated plant - US | 0.06359 | kg oil eq | Fossil Depletion Potential (FDP) - kg oil eq | High_Medium_Base_Upgraded_Fossil Depletion Potential (FDP) - kg oil eq_Aeration Tanks; wastewater treatment unit; at updated plant - US_Without Amendment_Aerated Static Pile
| Aerated Static Pile | Without Amendment | Medium_Base | High | Upgraded |  | 27.81% | Clear Cove Primary Clarification; wastewater treatment unit; at updated plant - US | 0.02105 | kg oil eq | Fossil Depletion Potential (FDP) - kg oil eq | High_Medium_Base_Upgraded_Fossil Depletion Potential (FDP) - kg oil eq_Clear Cove Primary Clarification; wastewater treatment unit; at updated plant - US_Without Amendment_Aerated Static Pile
| Aerated Static Pile | Without Amendment | Medium_Base | High | Upgraded |  | 21.11% | Pre-Anoxic & Swing tank; wastewater treatment unit; at updated plant - US | 0.01598 | kg oil eq | Fossil Depletion Potential (FDP) - kg oil eq | High_Medium_Base_Upgraded_Fossil Depletion Potential (FDP) - kg oil eq_Pre-Anoxic & Swing tank; wastewater treatment unit; at updated plant - US_Without Amendment_Aerated Static Pile
| Aerated Static Pile | Without Amendment | Medium_Base | High | Upgraded |  | 19.93% | Influent Pump Station; wastewater treatment unit; at updated plant - US | 0.01509 | kg oil eq | Fossil Depletion Potential (FDP) - kg oil eq | High_Medium_Base_Upgraded_Fossil Depletion Potential (FDP) - kg oil eq_Influent Pump Station; wastewater treatment unit; at updated plant - US_Without Amendment_Aerated Static Pile
| Aerated Static Pile | Without Amendment | Medium_Base | High | Upgraded |  | 16.5% | Wet Well and Sump Station; wastewater treatment unit; at updated plant - US | 0.01249 | kg oil eq | Fossil Depletion Potential (FDP) - kg oil eq | High_Medium_Base_Upgraded_Fossil Depletion Potential (FDP) - kg oil eq_Wet Well and Sump Station; wastewater treatment unit; at updated plant - US_Without Amendment_Aerated Static Pile
| Aerated Static Pile | Without Amendment | Medium_Base | High | Upgraded |  | 11.54% | Biosolids composting; aerated static pile; wastewater treatment unit; at updated plant - US | 0.00873 | kg oil eq | Fossil Depletion Potential (FDP) - kg oil eq | High_Medium_Base_Upgraded_Fossil Depletion Potential (FDP) - kg oil eq_Biosolids composting; aerated static pile; wastewater treatment unit; at updated plant - US_Without Amendment_Aerated Static Pile
| Aerated Static Pile | Without Amendment | Medium_Base | High | Upgraded |  | 10.6% | Belt filter press; wastewater treatment unit; at updated plant - US | 0.00803 | kg oil eq | Fossil Depletion Potential (FDP) - kg oil eq | High_Medium_Base_Upgraded_Fossil Depletion Potential (FDP) - kg oil eq_Belt filter press; wastewater treatment unit; at updated plant - US_Without Amendment_Aerated Static Pile
| Aerated Static Pile | Without Amendment | Medium_Base | High | Upgraded |  | 9.14% | Gravity Belt Thickener; wastewater treatment unit; at updated plant - US | 0.00692 | kg oil eq | Fossil Depletion Potential (FDP) - kg oil eq | High_Medium_Base_Upgraded_Fossil Depletion Potential (FDP) - kg oil eq_Gravity Belt Thickener; wastewater treatment unit; at updated plant - US_Without Amendment_Aerated Static Pile
| Aerated Static Pile | Without Amendment | Medium_Base | High | Upgraded |  | 5.94% | Wastewater collection; operation and infrastructure; m3 wastewater | 0.0045 | kg oil eq | Fossil Depletion Potential (FDP) - kg oil eq | High_Medium_Base_Upgraded_Fossil Depletion Potential (FDP) - kg oil eq_Wastewater collection; operation and infrastructure; m3 wastewater_Without Amendment_Aerated Static Pile
| Aerated Static Pile | Without Amendment | Medium_Base | High | Upgraded |  | 3.7% | Control Building; at upgraded wastewater treatment plant - US | 0.0028 | kg oil eq | Fossil Depletion Potential (FDP) - kg oil eq | High_Medium_Base_Upgraded_Fossil Depletion Potential (FDP) - kg oil eq_Control Building; at upgraded wastewater treatment plant - US_Without Amendment_Aerated Static Pile
| Aerated Static Pile | Without Amendment | Medium_Base | High | Upgraded |  | 3.12% | Effluent release; wastewater treatment unit; at surface water; m3 wastewater - US | 0.00236 | kg oil eq | Fossil Depletion Potential (FDP) - kg oil eq | High_Medium_Base_Upgraded_Fossil Depletion Potential (FDP) - kg oil eq_Effluent release; wastewater treatment unit; at surface water; m3 wastewater - US_Without Amendment_Aerated Static Pile
| Aerated Static Pile | Without Amendment | Medium_Base | High | Upgraded |  | 2.54% | Blend Tank; wastewater treatment unit; at updated plant - US | 0.00192 | kg oil eq | Fossil Depletion Potential (FDP) - kg oil eq | High_Medium_Base_Upgraded_Fossil Depletion Potential (FDP) - kg oil eq_Blend Tank; wastewater treatment unit; at updated plant - US_Without Amendment_Aerated Static Pile
| Aerated Static Pile | Without Amendment | Medium_Base | High | Upgraded |  | 1.21% | ClearCove SCP; wastewater treatment unit; at updated plant - US | 0.00091 | kg oil eq | Fossil Depletion Potential (FDP) - kg oil eq | High_Medium_Base_Upgraded_Fossil Depletion Potential (FDP) - kg oil eq_ClearCove SCP; wastewater treatment unit; at updated plant - US_Without Amendment_Aerated Static Pile
| Aerated Static Pile | Without Amendment | Medium_Base | High | Upgraded |  | -6.61% | Land application of compost; wastewater treatment unit; at updated plant - US | -0.00501 | kg oil eq | Fossil Depletion Potential (FDP) - kg oil eq | High_Medium_Base_Upgraded_Fossil Depletion Potential (FDP) - kg oil eq_Land application of compost; wastewater treatment unit; at updated plant - US_Without Amendment_Aerated Static Pile
| Aerated Static Pile | Without Amendment | Medium_Base | High | Upgraded |  | -239% | Anaerobic Digestion; wastewater treatment unit; at updated plant - US | -0.18092 | kg oil eq | Fossil Depletion Potential (FDP) - kg oil eq | High_Medium_Base_Upgraded_Fossil Depletion Potential (FDP) - kg oil eq_Anaerobic Digestion; wastewater treatment unit; at updated plant - US_Without Amendment_Aerated Static Pile
[6 empty] | Contribution |  | Process | Amount | Unit |  | ____Process__
| Aerated Static Pile | Without Amendment | Medium_Base | High | Upgraded |  | 76.38% | Biosolids composting; aerated static pile; wastewater treatment unit; at updated plant - US | 0.74699 | kg CO2 eq | Global Warming Potential (GWP) - kg CO2 eq | High_Medium_Base_Upgraded_Global Warming Potential (GWP) - kg CO2 eq_Biosolids composting; aerated static pile; wastewater treatment unit; at updated plant - US_Without Amendment_Aerated Static Pile
| Aerated Static Pile | Without Amendment | Medium_Base | High | Upgraded |  | 25.12% | Pre-Anoxic & Swing tank; wastewater treatment unit; at updated plant - US | 0.24569 | kg CO2 eq | Global Warming Potential (GWP) - kg CO2 eq | High_Medium_Base_Upgraded_Global Warming Potential (GWP) - kg CO2 eq_Pre-Anoxic & Swing tank; wastewater treatment unit; at updated plant - US_Without Amendment_Aerated Static Pile
| Aerated Static Pile | Without Amendment | Medium_Base | High | Upgraded |  | 17.2% | Aeration Tanks; wastewater treatment unit; at updated plant - US | 0.16822 | kg CO2 eq | Global Warming Potential (GWP) - kg CO2 eq | High_Medium_Base_Upgraded_Global Warming Potential (GWP) - kg CO2 eq_Aeration Tanks; wastewater treatment unit; at updated plant - US_Without Amendment_Aerated Static Pile
| Aerated Static Pile | Without Amendment | Medium_Base | High | Upgraded |  | 12.63% | Waste Receiving and Holding; wastewater treatment unit; at updated plant - US | 0.12355 | kg CO2 eq | Global Warming Potential (GWP) - kg CO2 eq | High_Medium_Base_Upgraded_Global Warming Potential (GWP) - kg CO2 eq_Waste Receiving and Holding; wastewater treatment unit; at updated plant - US_Without Amendment_Aerated Static Pile
| Aerated Static Pile | Without Amendment | Medium_Base | High | Upgraded |  | 5.84% | Clear Cove Primary Clarification; wastewater treatment unit; at updated plant - US | 0.05708 | kg CO2 eq | Global Warming Potential (GWP) - kg CO2 eq | High_Medium_Base_Upgraded_Global Warming Potential (GWP) - kg CO2 eq_Clear Cove Primary Clarification; wastewater treatment unit; at updated plant - US_Without Amendment_Aerated Static Pile
| Aerated Static Pile | Without Amendment | Medium_Base | High | Upgraded |  | 5.38% | Effluent release; wastewater treatment unit; at surface water; m3 wastewater - US | 0.05264 | kg CO2 eq | Global Warming Potential (GWP) - kg CO2 eq | High_Medium_Base_Upgraded_Global Warming Potential (GWP) - kg CO2 eq_Effluent release; wastewater treatment unit; at surface water; m3 wastewater - US_Without Amendment_Aerated Static Pile
| Aerated Static Pile | Without Amendment | Medium_Base | High | Upgraded |  | 5.16% | Influent Pump Station; wastewater treatment unit; at updated plant - US | 0.0505 | kg CO2 eq | Global Warming Potential (GWP) - kg CO2 eq | High_Medium_Base_Upgraded_Global Warming Potential (GWP) - kg CO2 eq_Influent Pump Station; wastewater treatment unit; at updated plant - US_Without Amendment_Aerated Static Pile
| Aerated Static Pile | Without Amendment | Medium_Base | High | Upgraded |  | 3.4% | Wet Well and Sump Station; wastewater treatment unit; at updated plant - US | 0.03326 | kg CO2 eq | Global Warming Potential (GWP) - kg CO2 eq | High_Medium_Base_Upgraded_Global Warming Potential (GWP) - kg CO2 eq_Wet Well and Sump Station; wastewater treatment unit; at updated plant - US_Without Amendment_Aerated Static Pile
| Aerated Static Pile | Without Amendment | Medium_Base | High | Upgraded |  | 1.8% | Belt filter press; wastewater treatment unit; at updated plant - US | 0.01764 | kg CO2 eq | Global Warming Potential (GWP) - kg CO2 eq | High_Medium_Base_Upgraded_Global Warming Potential (GWP) - kg CO2 eq_Belt filter press; wastewater treatment unit; at updated plant - US_Without Amendment_Aerated Static Pile
| Aerated Static Pile | Without Amendment | Medium_Base | High | Upgraded |  | 1.49% | Gravity Belt Thickener; wastewater treatment unit; at updated plant - US | 0.01455 | kg CO2 eq | Global Warming Potential (GWP) - kg CO2 eq | High_Medium_Base_Upgraded_Global Warming Potential (GWP) - kg CO2 eq_Gravity Belt Thickener; wastewater treatment unit; at updated plant - US_Without Amendment_Aerated Static Pile
| Aerated Static Pile | Without Amendment | Medium_Base | High | Upgraded |  | 1.38% | Wastewater collection; operation and infrastructure; m3 wastewater | 0.01351 | kg CO2 eq | Global Warming Potential (GWP) - kg CO2 eq | High_Medium_Base_Upgraded_Global Warming Potential (GWP) - kg CO2 eq_Wastewater collection; operation and infrastructure; m3 wastewater_Without Amendment_Aerated Static Pile
| Aerated Static Pile | Without Amendment | Medium_Base | High | Upgraded |  | 0.85% | Control Building; at upgraded wastewater treatment plant - US | 0.0083 | kg CO2 eq | Global Warming Potential (GWP) - kg CO2 eq | High_Medium_Base_Upgraded_Global Warming Potential (GWP) - kg CO2 eq_Control Building; at upgraded wastewater treatment plant - US_Without Amendment_Aerated Static Pile
| Aerated Static Pile | Without Amendment | Medium_Base | High | Upgraded |  | 0.52% | Blend Tank; wastewater treatment unit; at updated plant - US | 0.00504 | kg CO2 eq | Global Warming Potential (GWP) - kg CO2 eq | High_Medium_Base_Upgraded_Global Warming Potential (GWP) - kg CO2 eq_Blend Tank; wastewater treatment unit; at updated plant - US_Without Amendment_Aerated Static Pile
| Aerated Static Pile | Without Amendment | Medium_Base | High | Upgraded |  | 0.25% | ClearCove SCP; wastewater treatment unit; at updated plant - US | 0.00241 | kg CO2 eq | Global Warming Potential (GWP) - kg CO2 eq | High_Medium_Base_Upgraded_Global Warming Potential (GWP) - kg CO2 eq_ClearCove SCP; wastewater treatment unit; at updated plant - US_Without Amendment_Aerated Static Pile
| Aerated Static Pile | Without Amendment | Medium_Base | High | Upgraded |  | -19.57% | Land application of compost; wastewater treatment unit; at updated plant - US | -0.1914 | kg CO2 eq | Global Warming Potential (GWP) - kg CO2 eq | High_Medium_Base_Upgraded_Global Warming Potential (GWP) - kg CO2 eq_Land application of compost; wastewater treatment unit; at updated plant - US_Without Amendment_Aerated Static Pile
| Aerated Static Pile | Without Amendment | Medium_Base | High | Upgraded |  | -37.83% | Anaerobic Digestion; wastewater treatment unit; at updated plant - US | -0.36998 | kg CO2 eq | Global Warming Potential (GWP) - kg CO2 eq | High_Medium_Base_Upgraded_Global Warming Potential (GWP) - kg CO2 eq_Anaerobic Digestion; wastewater treatment unit; at updated plant - US_Without Amendment_Aerated Static Pile
[6 empty] | Contribution |  | Process | Amount | Unit |  | ____Process__
| Aerated Static Pile | Without Amendment | Medium_Base | High | Upgraded |  | 79.42% | Aeration Tanks; wastewater treatment unit; at updated plant - US | 0.00233 | kg PM2.5 eq | Particulate Matter Formation Potential (PMFP) - kg PM2.5 eq | High_Medium_Base_Upgraded_Particulate Matter Formation Potential (PMFP) - kg PM2.5 eq_Aeration Tanks; wastewater treatment unit; at updated plant - US_Without Amendment_Aerated Static Pile
| Aerated Static Pile | Without Amendment | Medium_Base | High | Upgraded |  | 23.11% | Clear Cove Primary Clarification; wastewater treatment unit; at updated plant - US | 0.00068 | kg PM2.5 eq | Particulate Matter Formation Potential (PMFP) - kg PM2.5 eq | High_Medium_Base_Upgraded_Particulate Matter Formation Potential (PMFP) - kg PM2.5 eq_Clear Cove Primary Clarification; wastewater treatment unit; at updated plant - US_Without Amendment_Aerated Static Pile
| Aerated Static Pile | Without Amendment | Medium_Base | High | Upgraded |  | 20.03% | Pre-Anoxic & Swing tank; wastewater treatment unit; at updated plant - US | 0.00059 | kg PM2.5 eq | Particulate Matter Formation Potential (PMFP) - kg PM2.5 eq | High_Medium_Base_Upgraded_Particulate Matter Formation Potential (PMFP) - kg PM2.5 eq_Pre-Anoxic & Swing tank; wastewater treatment unit; at updated plant - US_Without Amendment_Aerated Static Pile
| Aerated Static Pile | Without Amendment | Medium_Base | High | Upgraded |  | 15.88% | Wet Well and Sump Station; wastewater treatment unit; at updated plant - US | 0.00047 | kg PM2.5 eq | Particulate Matter Formation Potential (PMFP) - kg PM2.5 eq | High_Medium_Base_Upgraded_Particulate Matter Formation Potential (PMFP) - kg PM2.5 eq_Wet Well and Sump Station; wastewater treatment unit; at updated plant - US_Without Amendment_Aerated Static Pile
| Aerated Static Pile | Without Amendment | Medium_Base | High | Upgraded |  | 11.17% | Biosolids composting; aerated static pile; wastewater treatment unit; at updated plant - US | 0.00033 | kg PM2.5 eq | Particulate Matter Formation Potential (PMFP) - kg PM2.5 eq | High_Medium_Base_Upgraded_Particulate Matter Formation Potential (PMFP) - kg PM2.5 eq_Biosolids composting; aerated static pile; wastewater treatment unit; at updated plant - US_Without Amendment_Aerated Static Pile
| Aerated Static Pile | Without Amendment | Medium_Base | High | Upgraded |  | 10.71% | Waste Receiving and Holding; wastewater treatment unit; at updated plant - US | 0.00031 | kg PM2.5 eq | Particulate Matter Formation Potential (PMFP) - kg PM2.5 eq | High_Medium_Base_Upgraded_Particulate Matter Formation Potential (PMFP) - kg PM2.5 eq_Waste Receiving and Holding; wastewater treatment unit; at updated plant - US_Without Amendment_Aerated Static Pile
| Aerated Static Pile | Without Amendment | Medium_Base | High | Upgraded |  | 9.08% | Influent Pump Station; wastewater treatment unit; at updated plant - US | 0.00027 | kg PM2.5 eq | Particulate Matter Formation Potential (PMFP) - kg PM2.5 eq | High_Medium_Base_Upgraded_Particulate Matter Formation Potential (PMFP) - kg PM2.5 eq_Influent Pump Station; wastewater treatment unit; at updated plant - US_Without Amendment_Aerated Static Pile
| Aerated Static Pile | Without Amendment | Medium_Base | High | Upgraded |  | 5.66% | Wastewater collection; operation and infrastructure; m3 wastewater | 0.00017 | kg PM2.5 eq | Particulate Matter Formation Potential (PMFP) - kg PM2.5 eq | High_Medium_Base_Upgraded_Particulate Matter Formation Potential (PMFP) - kg PM2.5 eq_Wastewater collection; operation and infrastructure; m3 wastewater_Without Amendment_Aerated Static Pile
| Aerated Static Pile | Without Amendment | Medium_Base | High | Upgraded |  | 4.91% | Belt filter press; wastewater treatment unit; at updated plant - US | 0.00014 | kg PM2.5 eq | Particulate Matter Formation Potential (PMFP) - kg PM2.5 eq | High_Medium_Base_Upgraded_Particulate Matter Formation Potential (PMFP) - kg PM2.5 eq_Belt filter press; wastewater treatment unit; at updated plant - US_Without Amendment_Aerated Static Pile
| Aerated Static Pile | Without Amendment | Medium_Base | High | Upgraded |  | 3.24% | Gravity Belt Thickener; wastewater treatment unit; at updated plant - US | 9.5154e-05 | kg PM2.5 eq | Particulate Matter Formation Potential (PMFP) - kg PM2.5 eq | High_Medium_Base_Upgraded_Particulate Matter Formation Potential (PMFP) - kg PM2.5 eq_Gravity Belt Thickener; wastewater treatment unit; at updated plant - US_Without Amendment_Aerated Static Pile
| Aerated Static Pile | Without Amendment | Medium_Base | High | Upgraded |  | 2.38% | Blend Tank; wastewater treatment unit; at updated plant - US | 6.9942e-05 | kg PM2.5 eq | Particulate Matter Formation Potential (PMFP) - kg PM2.5 eq | High_Medium_Base_Upgraded_Particulate Matter Formation Potential (PMFP) - kg PM2.5 eq_Blend Tank; wastewater treatment unit; at updated plant - US_Without Amendment_Aerated Static Pile
| Aerated Static Pile | Without Amendment | Medium_Base | High | Upgraded |  | 1.7% | Effluent release; wastewater treatment unit; at surface water; m3 wastewater - US | 4.9974e-05 | kg PM2.5 eq | Particulate Matter Formation Potential (PMFP) - kg PM2.5 eq | High_Medium_Base_Upgraded_Particulate Matter Formation Potential (PMFP) - kg PM2.5 eq_Effluent release; wastewater treatment unit; at surface water; m3 wastewater - US_Without Amendment_Aerated Static Pile
| Aerated Static Pile | Without Amendment | Medium_Base | High | Upgraded |  | 1.18% | ClearCove SCP; wastewater treatment unit; at updated plant - US | 3.4562e-05 | kg PM2.5 eq | Particulate Matter Formation Potential (PMFP) - kg PM2.5 eq | High_Medium_Base_Upgraded_Particulate Matter Formation Potential (PMFP) - kg PM2.5 eq_ClearCove SCP; wastewater treatment unit; at updated plant - US_Without Amendment_Aerated Static Pile
| Aerated Static Pile | Without Amendment | Medium_Base | High | Upgraded |  | 1.11% | Land application of compost; wastewater treatment unit; at updated plant - US | 3.25e-05 | kg PM2.5 eq | Particulate Matter Formation Potential (PMFP) - kg PM2.5 eq | High_Medium_Base_Upgraded_Particulate Matter Formation Potential (PMFP) - kg PM2.5 eq_Land application of compost; wastewater treatment unit; at updated plant - US_Without Amendment_Aerated Static Pile
| Aerated Static Pile | Without Amendment | Medium_Base | High | Upgraded |  | 0.3% | Control Building; at upgraded wastewater treatment plant - US | 8.8213e-06 | kg PM2.5 eq | Particulate Matter Formation Potential (PMFP) - kg PM2.5 eq | High_Medium_Base_Upgraded_Particulate Matter Formation Potential (PMFP) - kg PM2.5 eq_Control Building; at upgraded wastewater treatment plant - US_Without Amendment_Aerated Static Pile
| Aerated Static Pile | Without Amendment | Medium_Base | High | Upgraded |  | -89.87% | Anaerobic Digestion; wastewater treatment unit; at updated plant - US | -0.00264 | kg PM2.5 eq | Particulate Matter Formation Potential (PMFP) - kg PM2.5 eq | High_Medium_Base_Upgraded_Particulate Matter Formation Potential (PMFP) - kg PM2.5 eq_Anaerobic Digestion; wastewater treatment unit; at updated plant - US_Without Amendment_Aerated Static Pile
[6 empty] | Contribution |  | Process | Amount | Unit |  | ____Process__
| Aerated Static Pile | Without Amendment | Medium_Base | High | Upgraded |  | 79.1% | Aeration Tanks; wastewater treatment unit; at updated plant - US | 0.16577 | kg O3 eq | Smog Formation Potential (SFP) - kg O3 eq | High_Medium_Base_Upgraded_Smog Formation Potential (SFP) - kg O3 eq_Aeration Tanks; wastewater treatment unit; at updated plant - US_Without Amendment_Aerated Static Pile
| Aerated Static Pile | Without Amendment | Medium_Base | High | Upgraded |  | 22.94% | Clear Cove Primary Clarification; wastewater treatment unit; at updated plant - US | 0.04807 | kg O3 eq | Smog Formation Potential (SFP) - kg O3 eq | High_Medium_Base_Upgraded_Smog Formation Potential (SFP) - kg O3 eq_Clear Cove Primary Clarification; wastewater treatment unit; at updated plant - US_Without Amendment_Aerated Static Pile
| Aerated Static Pile | Without Amendment | Medium_Base | High | Upgraded |  | 20% | Pre-Anoxic & Swing tank; wastewater treatment unit; at updated plant - US | 0.04192 | kg O3 eq | Smog Formation Potential (SFP) - kg O3 eq | High_Medium_Base_Upgraded_Smog Formation Potential (SFP) - kg O3 eq_Pre-Anoxic & Swing tank; wastewater treatment unit; at updated plant - US_Without Amendment_Aerated Static Pile
| Aerated Static Pile | Without Amendment | Medium_Base | High | Upgraded |  | 15.81% | Wet Well and Sump Station; wastewater treatment unit; at updated plant - US | 0.03313 | kg O3 eq | Smog Formation Potential (SFP) - kg O3 eq | High_Medium_Base_Upgraded_Smog Formation Potential (SFP) - kg O3 eq_Wet Well and Sump Station; wastewater treatment unit; at updated plant - US_Without Amendment_Aerated Static Pile
| Aerated Static Pile | Without Amendment | Medium_Base | High | Upgraded |  | 14.65% | Waste Receiving and Holding; wastewater treatment unit; at updated plant - US | 0.03071 | kg O3 eq | Smog Formation Potential (SFP) - kg O3 eq | High_Medium_Base_Upgraded_Smog Formation Potential (SFP) - kg O3 eq_Waste Receiving and Holding; wastewater treatment unit; at updated plant - US_Without Amendment_Aerated Static Pile
| Aerated Static Pile | Without Amendment | Medium_Base | High | Upgraded |  | 10.59% | Biosolids composting; aerated static pile; wastewater treatment unit; at updated plant - US | 0.02219 | kg O3 eq | Smog Formation Potential (SFP) - kg O3 eq | High_Medium_Base_Upgraded_Smog Formation Potential (SFP) - kg O3 eq_Biosolids composting; aerated static pile; wastewater treatment unit; at updated plant - US_Without Amendment_Aerated Static Pile
| Aerated Static Pile | Without Amendment | Medium_Base | High | Upgraded |  | 9.26% | Influent Pump Station; wastewater treatment unit; at updated plant - US | 0.0194 | kg O3 eq | Smog Formation Potential (SFP) - kg O3 eq | High_Medium_Base_Upgraded_Smog Formation Potential (SFP) - kg O3 eq_Influent Pump Station; wastewater treatment unit; at updated plant - US_Without Amendment_Aerated Static Pile
| Aerated Static Pile | Without Amendment | Medium_Base | High | Upgraded |  | 5.69% | Wastewater collection; operation and infrastructure; m3 wastewater | 0.01192 | kg O3 eq | Smog Formation Potential (SFP) - kg O3 eq | High_Medium_Base_Upgraded_Smog Formation Potential (SFP) - kg O3 eq_Wastewater collection; operation and infrastructure; m3 wastewater_Without Amendment_Aerated Static Pile
| Aerated Static Pile | Without Amendment | Medium_Base | High | Upgraded |  | 4.84% | Belt filter press; wastewater treatment unit; at updated plant - US | 0.01014 | kg O3 eq | Smog Formation Potential (SFP) - kg O3 eq | High_Medium_Base_Upgraded_Smog Formation Potential (SFP) - kg O3 eq_Belt filter press; wastewater treatment unit; at updated plant - US_Without Amendment_Aerated Static Pile
| Aerated Static Pile | Without Amendment | Medium_Base | High | Upgraded |  | 3.17% | Gravity Belt Thickener; wastewater treatment unit; at updated plant - US | 0.00665 | kg O3 eq | Smog Formation Potential (SFP) - kg O3 eq | High_Medium_Base_Upgraded_Smog Formation Potential (SFP) - kg O3 eq_Gravity Belt Thickener; wastewater treatment unit; at updated plant - US_Without Amendment_Aerated Static Pile
| Aerated Static Pile | Without Amendment | Medium_Base | High | Upgraded |  | 2.37% | Blend Tank; wastewater treatment unit; at updated plant - US | 0.00497 | kg O3 eq | Smog Formation Potential (SFP) - kg O3 eq | High_Medium_Base_Upgraded_Smog Formation Potential (SFP) - kg O3 eq_Blend Tank; wastewater treatment unit; at updated plant - US_Without Amendment_Aerated Static Pile
| Aerated Static Pile | Without Amendment | Medium_Base | High | Upgraded |  | 1.62% | Effluent release; wastewater treatment unit; at surface water; m3 wastewater - US | 0.00339 | kg O3 eq | Smog Formation Potential (SFP) - kg O3 eq | High_Medium_Base_Upgraded_Smog Formation Potential (SFP) - kg O3 eq_Effluent release; wastewater treatment unit; at surface water; m3 wastewater - US_Without Amendment_Aerated Static Pile
| Aerated Static Pile | Without Amendment | Medium_Base | High | Upgraded |  | 1.17% | ClearCove SCP; wastewater treatment unit; at updated plant - US | 0.00246 | kg O3 eq | Smog Formation Potential (SFP) - kg O3 eq | High_Medium_Base_Upgraded_Smog Formation Potential (SFP) - kg O3 eq_ClearCove SCP; wastewater treatment unit; at updated plant - US_Without Amendment_Aerated Static Pile
| Aerated Static Pile | Without Amendment | Medium_Base | High | Upgraded |  | 0.26% | Control Building; at upgraded wastewater treatment plant - US | 0.00054 | kg O3 eq | Smog Formation Potential (SFP) - kg O3 eq | High_Medium_Base_Upgraded_Smog Formation Potential (SFP) - kg O3 eq_Control Building; at upgraded wastewater treatment plant - US_Without Amendment_Aerated Static Pile
| Aerated Static Pile | Without Amendment | Medium_Base | High | Upgraded |  | -1.1% | Land application of compost; wastewater treatment unit; at updated plant - US | -0.00231 | kg O3 eq | Smog Formation Potential (SFP) - kg O3 eq | High_Medium_Base_Upgraded_Smog Formation Potential (SFP) - kg O3 eq_Land application of compost; wastewater treatment unit; at updated plant - US_Without Amendment_Aerated Static Pile
| Aerated Static Pile | Without Amendment | Medium_Base | High | Upgraded |  | -90.35% | Anaerobic Digestion; wastewater treatment unit; at updated plant - US | -0.18936 | kg O3 eq | Smog Formation Potential (SFP) - kg O3 eq | High_Medium_Base_Upgraded_Smog Formation Potential (SFP) - kg O3 eq_Anaerobic Digestion; wastewater treatment unit; at updated plant - US_Without Amendment_Aerated Static Pile
[6 empty] | Contribution |  | Process | Amount | Unit |  | ____Process__
| Aerated Static Pile | Without Amendment | Medium_Base | High | Upgraded |  | 176.4% | Waste Receiving and Holding; wastewater treatment unit; at updated plant - US | 0.00028 | m3 H2O | Water Use (WU) - m3 H2O | High_Medium_Base_Upgraded_Water Use (WU) - m3 H2O_Waste Receiving and Holding; wastewater treatment unit; at updated plant - US_Without Amendment_Aerated Static Pile
| Aerated Static Pile | Without Amendment | Medium_Base | High | Upgraded |  | 115.1% | Influent Pump Station; wastewater treatment unit; at updated plant - US | 0.00018 | m3 H2O | Water Use (WU) - m3 H2O | High_Medium_Base_Upgraded_Water Use (WU) - m3 H2O_Influent Pump Station; wastewater treatment unit; at updated plant - US_Without Amendment_Aerated Static Pile
| Aerated Static Pile | Without Amendment | Medium_Base | High | Upgraded |  | 112.3% | Clear Cove Primary Clarification; wastewater treatment unit; at updated plant - US | 0.00018 | m3 H2O | Water Use (WU) - m3 H2O | High_Medium_Base_Upgraded_Water Use (WU) - m3 H2O_Clear Cove Primary Clarification; wastewater treatment unit; at updated plant - US_Without Amendment_Aerated Static Pile
| Aerated Static Pile | Without Amendment | Medium_Base | High | Upgraded |  | 101.9% | Aeration Tanks; wastewater treatment unit; at updated plant - US | 0.00016 | m3 H2O | Water Use (WU) - m3 H2O | High_Medium_Base_Upgraded_Water Use (WU) - m3 H2O_Aeration Tanks; wastewater treatment unit; at updated plant - US_Without Amendment_Aerated Static Pile
| Aerated Static Pile | Without Amendment | Medium_Base | High | Upgraded |  | 92.83% | Control Building; at upgraded wastewater treatment plant - US | 0.00015 | m3 H2O | Water Use (WU) - m3 H2O | High_Medium_Base_Upgraded_Water Use (WU) - m3 H2O_Control Building; at upgraded wastewater treatment plant - US_Without Amendment_Aerated Static Pile
| Aerated Static Pile | Without Amendment | Medium_Base | High | Upgraded |  | 43.11% | Effluent release; wastewater treatment unit; at surface water; m3 wastewater - US | 6.8836e-05 | m3 H2O | Water Use (WU) - m3 H2O | High_Medium_Base_Upgraded_Water Use (WU) - m3 H2O_Effluent release; wastewater treatment unit; at surface water; m3 wastewater - US_Without Amendment_Aerated Static Pile
| Aerated Static Pile | Without Amendment | Medium_Base | High | Upgraded |  | 27.08% | Pre-Anoxic & Swing tank; wastewater treatment unit; at updated plant - US | 4.3235e-05 | m3 H2O | Water Use (WU) - m3 H2O | High_Medium_Base_Upgraded_Water Use (WU) - m3 H2O_Pre-Anoxic & Swing tank; wastewater treatment unit; at updated plant - US_Without Amendment_Aerated Static Pile
| Aerated Static Pile | Without Amendment | Medium_Base | High | Upgraded |  | 19.04% | Gravity Belt Thickener; wastewater treatment unit; at updated plant - US | 3.0408e-05 | m3 H2O | Water Use (WU) - m3 H2O | High_Medium_Base_Upgraded_Water Use (WU) - m3 H2O_Gravity Belt Thickener; wastewater treatment unit; at updated plant - US_Without Amendment_Aerated Static Pile
| Aerated Static Pile | Without Amendment | Medium_Base | High | Upgraded |  | 18.97% | Belt filter press; wastewater treatment unit; at updated plant - US | 3.0289e-05 | m3 H2O | Water Use (WU) - m3 H2O | High_Medium_Base_Upgraded_Water Use (WU) - m3 H2O_Belt filter press; wastewater treatment unit; at updated plant - US_Without Amendment_Aerated Static Pile
| Aerated Static Pile | Without Amendment | Medium_Base | High | Upgraded |  | 10.96% | Wet Well and Sump Station; wastewater treatment unit; at updated plant - US | 1.7507e-05 | m3 H2O | Water Use (WU) - m3 H2O | High_Medium_Base_Upgraded_Water Use (WU) - m3 H2O_Wet Well and Sump Station; wastewater treatment unit; at updated plant - US_Without Amendment_Aerated Static Pile
| Aerated Static Pile | Without Amendment | Medium_Base | High | Upgraded |  | 5.19% | Biosolids composting; aerated static pile; wastewater treatment unit; at updated plant - US | 8.2924e-06 | m3 H2O | Water Use (WU) - m3 H2O | High_Medium_Base_Upgraded_Water Use (WU) - m3 H2O_Biosolids composting; aerated static pile; wastewater treatment unit; at updated plant - US_Without Amendment_Aerated Static Pile
| Aerated Static Pile | Without Amendment | Medium_Base | High | Upgraded |  | 4.39% | Blend Tank; wastewater treatment unit; at updated plant - US | 7.018e-06 | m3 H2O | Water Use (WU) - m3 H2O | High_Medium_Base_Upgraded_Water Use (WU) - m3 H2O_Blend Tank; wastewater treatment unit; at updated plant - US_Without Amendment_Aerated Static Pile
| Aerated Static Pile | Without Amendment | Medium_Base | High | Upgraded |  | 3.17% | Wastewater collection; operation and infrastructure; m3 wastewater | 5.0609e-06 | m3 H2O | Water Use (WU) - m3 H2O | High_Medium_Base_Upgraded_Water Use (WU) - m3 H2O_Wastewater collection; operation and infrastructure; m3 wastewater_Without Amendment_Aerated Static Pile
| Aerated Static Pile | Without Amendment | Medium_Base | High | Upgraded |  | 0.48% | ClearCove SCP; wastewater treatment unit; at updated plant - US | 7.6697e-07 | m3 H2O | Water Use (WU) - m3 H2O | High_Medium_Base_Upgraded_Water Use (WU) - m3 H2O_ClearCove SCP; wastewater treatment unit; at updated plant - US_Without Amendment_Aerated Static Pile
| Aerated Static Pile | Without Amendment | Medium_Base | High | Upgraded |  | -24.17% | Anaerobic Digestion; wastewater treatment unit; at updated plant - US | -3.8591e-05 | m3 H2O | Water Use (WU) - m3 H2O | High_Medium_Base_Upgraded_Water Use (WU) - m3 H2O_Anaerobic Digestion; wastewater treatment unit; at updated plant - US_Without Amendment_Aerated Static Pile
| Aerated Static Pile | Without Amendment | Medium_Base | High | Upgraded |  | -606.8% | Land application of compost; wastewater treatment unit; at updated plant - US | -0.00097 | m3 H2O | Water Use (WU) - m3 H2O | High_Medium_Base_Upgraded_Water Use (WU) - m3 H2O_Land application of compost; wastewater treatment unit; at updated plant - US_Without Amendment_Aerated Static Pile
[6 empty] | Contribution |  | Process | Amount | Unit |  | ____Process__
| Aerated Static Pile | Without Amendment | Medium_High | High | Upgraded |  | 117.8% | Aeration Tanks; wastewater treatment unit; at updated plant - US | 0.01722 | kg SO2 eq | Acidification Potential (AP) - kg SO2 eq | High_Medium_High_Upgraded_Acidification Potential (AP) - kg SO2 eq_Aeration Tanks; wastewater treatment unit; at updated plant - US_Without Amendment_Aerated Static Pile
| Aerated Static Pile | Without Amendment | Medium_High | High | Upgraded |  | 34.06% | Clear Cove Primary Clarification; wastewater treatment unit; at updated plant - US | 0.00498 | kg SO2 eq | Acidification Potential (AP) - kg SO2 eq | High_Medium_High_Upgraded_Acidification Potential (AP) - kg SO2 eq_Clear Cove Primary Clarification; wastewater treatment unit; at updated plant - US_Without Amendment_Aerated Static Pile
| Aerated Static Pile | Without Amendment | Medium_High | High | Upgraded |  | 29.72% | Pre-Anoxic & Swing tank; wastewater treatment unit; at updated plant - US | 0.00435 | kg SO2 eq | Acidification Potential (AP) - kg SO2 eq | High_Medium_High_Upgraded_Acidification Potential (AP) - kg SO2 eq_Pre-Anoxic & Swing tank; wastewater treatment unit; at updated plant - US_Without Amendment_Aerated Static Pile
| Aerated Static Pile | Without Amendment | Medium_High | High | Upgraded |  | 23.6% | Wet Well and Sump Station; wastewater treatment unit; at updated plant - US | 0.00345 | kg SO2 eq | Acidification Potential (AP) - kg SO2 eq | High_Medium_High_Upgraded_Acidification Potential (AP) - kg SO2 eq_Wet Well and Sump Station; wastewater treatment unit; at updated plant - US_Without Amendment_Aerated Static Pile
| Aerated Static Pile | Without Amendment | Medium_High | High | Upgraded |  | 18.13% | Biosolids composting; aerated static pile; wastewater treatment unit; at updated plant - US | 0.00265 | kg SO2 eq | Acidification Potential (AP) - kg SO2 eq | High_Medium_High_Upgraded_Acidification Potential (AP) - kg SO2 eq_Biosolids composting; aerated static pile; wastewater treatment unit; at updated plant - US_Without Amendment_Aerated Static Pile
| Aerated Static Pile | Without Amendment | Medium_High | High | Upgraded |  | 17.31% | Waste Receiving and Holding; wastewater treatment unit; at updated plant - US | 0.00253 | kg SO2 eq | Acidification Potential (AP) - kg SO2 eq | High_Medium_High_Upgraded_Acidification Potential (AP) - kg SO2 eq_Waste Receiving and Holding; wastewater treatment unit; at updated plant - US_Without Amendment_Aerated Static Pile
| Aerated Static Pile | Without Amendment | Medium_High | High | Upgraded |  | 14.15% | Influent Pump Station; wastewater treatment unit; at updated plant - US | 0.00207 | kg SO2 eq | Acidification Potential (AP) - kg SO2 eq | High_Medium_High_Upgraded_Acidification Potential (AP) - kg SO2 eq_Influent Pump Station; wastewater treatment unit; at updated plant - US_Without Amendment_Aerated Static Pile
| Aerated Static Pile | Without Amendment | Medium_High | High | Upgraded |  | 13.84% | Land application of compost; wastewater treatment unit; at updated plant - US | 0.00202 | kg SO2 eq | Acidification Potential (AP) - kg SO2 eq | High_Medium_High_Upgraded_Acidification Potential (AP) - kg SO2 eq_Land application of compost; wastewater treatment unit; at updated plant - US_Without Amendment_Aerated Static Pile
| Aerated Static Pile | Without Amendment | Medium_High | High | Upgraded |  | 8.43% | Wastewater collection; operation and infrastructure; m3 wastewater | 0.00123 | kg SO2 eq | Acidification Potential (AP) - kg SO2 eq | High_Medium_High_Upgraded_Acidification Potential (AP) - kg SO2 eq_Wastewater collection; operation and infrastructure; m3 wastewater_Without Amendment_Aerated Static Pile
| Aerated Static Pile | Without Amendment | Medium_High | High | Upgraded |  | 6.98% | Belt filter press; wastewater treatment unit; at updated plant - US | 0.00102 | kg SO2 eq | Acidification Potential (AP) - kg SO2 eq | High_Medium_High_Upgraded_Acidification Potential (AP) - kg SO2 eq_Belt filter press; wastewater treatment unit; at updated plant - US_Without Amendment_Aerated Static Pile
| Aerated Static Pile | Without Amendment | Medium_High | High | Upgraded |  | 4.81% | Gravity Belt Thickener; wastewater treatment unit; at updated plant - US | 0.0007 | kg SO2 eq | Acidification Potential (AP) - kg SO2 eq | High_Medium_High_Upgraded_Acidification Potential (AP) - kg SO2 eq_Gravity Belt Thickener; wastewater treatment unit; at updated plant - US_Without Amendment_Aerated Static Pile
| Aerated Static Pile | Without Amendment | Medium_High | High | Upgraded |  | 3.53% | Blend Tank; wastewater treatment unit; at updated plant - US | 0.00052 | kg SO2 eq | Acidification Potential (AP) - kg SO2 eq | High_Medium_High_Upgraded_Acidification Potential (AP) - kg SO2 eq_Blend Tank; wastewater treatment unit; at updated plant - US_Without Amendment_Aerated Static Pile
| Aerated Static Pile | Without Amendment | Medium_High | High | Upgraded |  | 2.37% | Effluent release; wastewater treatment unit; at surface water; m3 wastewater - US | 0.00035 | kg SO2 eq | Acidification Potential (AP) - kg SO2 eq | High_Medium_High_Upgraded_Acidification Potential (AP) - kg SO2 eq_Effluent release; wastewater treatment unit; at surface water; m3 wastewater - US_Without Amendment_Aerated Static Pile
| Aerated Static Pile | Without Amendment | Medium_High | High | Upgraded |  | 1.75% | ClearCove SCP; wastewater treatment unit; at updated plant - US | 0.00026 | kg SO2 eq | Acidification Potential (AP) - kg SO2 eq | High_Medium_High_Upgraded_Acidification Potential (AP) - kg SO2 eq_ClearCove SCP; wastewater treatment unit; at updated plant - US_Without Amendment_Aerated Static Pile
| Aerated Static Pile | Without Amendment | Medium_High | High | Upgraded |  | 0.28% | Control Building; at upgraded wastewater treatment plant - US | 4.0355e-05 | kg SO2 eq | Acidification Potential (AP) - kg SO2 eq | High_Medium_High_Upgraded_Acidification Potential (AP) - kg SO2 eq_Control Building; at upgraded wastewater treatment plant - US_Without Amendment_Aerated Static Pile
| Aerated Static Pile | Without Amendment | Medium_High | High | Upgraded |  | -396.7% | Anaerobic Digestion; wastewater treatment unit; at updated plant - US | -0.05801 | kg SO2 eq | Acidification Potential (AP) - kg SO2 eq | High_Medium_High_Upgraded_Acidification Potential (AP) - kg SO2 eq_Anaerobic Digestion; wastewater treatment unit; at updated plant - US_Without Amendment_Aerated Static Pile
[6 empty] | Contribution |  | Process | Amount | Unit |  | ____Process__
| Aerated Static Pile | Without Amendment | Medium_High | High | Upgraded |  | 170.4% | Waste Receiving and Holding; wastewater treatment unit; at updated plant - US | 4.279 | MJ | Cumulative Energy Demand (CED) - MJ | High_Medium_High_Upgraded_Cumulative Energy Demand (CED) - MJ_Waste Receiving and Holding; wastewater treatment unit; at updated plant - US_Without Amendment_Aerated Static Pile
| Aerated Static Pile | Without Amendment | Medium_High | High | Upgraded |  | 140.7% | Aeration Tanks; wastewater treatment unit; at updated plant - US | 3.533 | MJ | Cumulative Energy Demand (CED) - MJ | High_Medium_High_Upgraded_Cumulative Energy Demand (CED) - MJ_Aeration Tanks; wastewater treatment unit; at updated plant - US_Without Amendment_Aerated Static Pile
| Aerated Static Pile | Without Amendment | Medium_High | High | Upgraded |  | 46.3% | Clear Cove Primary Clarification; wastewater treatment unit; at updated plant - US | 1.1629 | MJ | Cumulative Energy Demand (CED) - MJ | High_Medium_High_Upgraded_Cumulative Energy Demand (CED) - MJ_Clear Cove Primary Clarification; wastewater treatment unit; at updated plant - US_Without Amendment_Aerated Static Pile
| Aerated Static Pile | Without Amendment | Medium_High | High | Upgraded |  | 35.32% | Pre-Anoxic & Swing tank; wastewater treatment unit; at updated plant - US | 0.88705 | MJ | Cumulative Energy Demand (CED) - MJ | High_Medium_High_Upgraded_Cumulative Energy Demand (CED) - MJ_Pre-Anoxic & Swing tank; wastewater treatment unit; at updated plant - US_Without Amendment_Aerated Static Pile
| Aerated Static Pile | Without Amendment | Medium_High | High | Upgraded |  | 35.16% | Influent Pump Station; wastewater treatment unit; at updated plant - US | 0.88297 | MJ | Cumulative Energy Demand (CED) - MJ | High_Medium_High_Upgraded_Cumulative Energy Demand (CED) - MJ_Influent Pump Station; wastewater treatment unit; at updated plant - US_Without Amendment_Aerated Static Pile
| Aerated Static Pile | Without Amendment | Medium_High | High | Upgraded |  | 27.73% | Wet Well and Sump Station; wastewater treatment unit; at updated plant - US | 0.69645 | MJ | Cumulative Energy Demand (CED) - MJ | High_Medium_High_Upgraded_Cumulative Energy Demand (CED) - MJ_Wet Well and Sump Station; wastewater treatment unit; at updated plant - US_Without Amendment_Aerated Static Pile
| Aerated Static Pile | Without Amendment | Medium_High | High | Upgraded |  | 18.3% | Biosolids composting; aerated static pile; wastewater treatment unit; at updated plant - US | 0.4596 | MJ | Cumulative Energy Demand (CED) - MJ | High_Medium_High_Upgraded_Cumulative Energy Demand (CED) - MJ_Biosolids composting; aerated static pile; wastewater treatment unit; at updated plant - US_Without Amendment_Aerated Static Pile
| Aerated Static Pile | Without Amendment | Medium_High | High | Upgraded |  | 15.17% | Belt filter press; wastewater treatment unit; at updated plant - US | 0.38093 | MJ | Cumulative Energy Demand (CED) - MJ | High_Medium_High_Upgraded_Cumulative Energy Demand (CED) - MJ_Belt filter press; wastewater treatment unit; at updated plant - US_Without Amendment_Aerated Static Pile
| Aerated Static Pile | Without Amendment | Medium_High | High | Upgraded |  | 13.3% | Gravity Belt Thickener; wastewater treatment unit; at updated plant - US | 0.33404 | MJ | Cumulative Energy Demand (CED) - MJ | High_Medium_High_Upgraded_Cumulative Energy Demand (CED) - MJ_Gravity Belt Thickener; wastewater treatment unit; at updated plant - US_Without Amendment_Aerated Static Pile
| Aerated Static Pile | Without Amendment | Medium_High | High | Upgraded |  | 10.2% | Wastewater collection; operation and infrastructure; m3 wastewater | 0.25606 | MJ | Cumulative Energy Demand (CED) - MJ | High_Medium_High_Upgraded_Cumulative Energy Demand (CED) - MJ_Wastewater collection; operation and infrastructure; m3 wastewater_Without Amendment_Aerated Static Pile
| Aerated Static Pile | Without Amendment | Medium_High | High | Upgraded |  | 5.81% | Control Building; at upgraded wastewater treatment plant - US | 0.14599 | MJ | Cumulative Energy Demand (CED) - MJ | High_Medium_High_Upgraded_Cumulative Energy Demand (CED) - MJ_Control Building; at upgraded wastewater treatment plant - US_Without Amendment_Aerated Static Pile
| Aerated Static Pile | Without Amendment | Medium_High | High | Upgraded |  | 5.3% | Effluent release; wastewater treatment unit; at surface water; m3 wastewater - US | 0.13321 | MJ | Cumulative Energy Demand (CED) - MJ | High_Medium_High_Upgraded_Cumulative Energy Demand (CED) - MJ_Effluent release; wastewater treatment unit; at surface water; m3 wastewater - US_Without Amendment_Aerated Static Pile
| Aerated Static Pile | Without Amendment | Medium_High | High | Upgraded |  | 4.24% | Blend Tank; wastewater treatment unit; at updated plant - US | 0.10638 | MJ | Cumulative Energy Demand (CED) - MJ | High_Medium_High_Upgraded_Cumulative Energy Demand (CED) - MJ_Blend Tank; wastewater treatment unit; at updated plant - US_Without Amendment_Aerated Static Pile
| Aerated Static Pile | Without Amendment | Medium_High | High | Upgraded |  | 2.03% | ClearCove SCP; wastewater treatment unit; at updated plant - US | 0.05093 | MJ | Cumulative Energy Demand (CED) - MJ | High_Medium_High_Upgraded_Cumulative Energy Demand (CED) - MJ_ClearCove SCP; wastewater treatment unit; at updated plant - US_Without Amendment_Aerated Static Pile
| Aerated Static Pile | Without Amendment | Medium_High | High | Upgraded |  | -13.86% | Land application of compost; wastewater treatment unit; at updated plant - US | -0.34811 | MJ | Cumulative Energy Demand (CED) - MJ | High_Medium_High_Upgraded_Cumulative Energy Demand (CED) - MJ_Land application of compost; wastewater treatment unit; at updated plant - US_Without Amendment_Aerated Static Pile
| Aerated Static Pile | Without Amendment | Medium_High | High | Upgraded |  | -616.1% | Anaerobic Digestion; wastewater treatment unit; at updated plant - US | -15.4718 | MJ | Cumulative Energy Demand (CED) - MJ | High_Medium_High_Upgraded_Cumulative Energy Demand (CED) - MJ_Anaerobic Digestion; wastewater treatment unit; at updated plant - US_Without Amendment_Aerated Static Pile
[6 empty] | Contribution |  | Process | Amount | Unit |  | ____Process__
| Aerated Static Pile | Without Amendment | Medium_High | High | Upgraded |  | 87.83% | Effluent release; wastewater treatment unit; at surface water; m3 wastewater - US | 0.01161 | kg N eq | Eutrophication Potential (EP) - kg N eq | High_Medium_High_Upgraded_Eutrophication Potential (EP) - kg N eq_Effluent release; wastewater treatment unit; at surface water; m3 wastewater - US_Without Amendment_Aerated Static Pile
| Aerated Static Pile | Without Amendment | Medium_High | High | Upgraded |  | 12.39% | Land application of compost; wastewater treatment unit; at updated plant - US | 0.00164 | kg N eq | Eutrophication Potential (EP) - kg N eq | High_Medium_High_Upgraded_Eutrophication Potential (EP) - kg N eq_Land application of compost; wastewater treatment unit; at updated plant - US_Without Amendment_Aerated Static Pile
| Aerated Static Pile | Without Amendment | Medium_High | High | Upgraded |  | 4.13% | Aeration Tanks; wastewater treatment unit; at updated plant - US | 0.00055 | kg N eq | Eutrophication Potential (EP) - kg N eq | High_Medium_High_Upgraded_Eutrophication Potential (EP) - kg N eq_Aeration Tanks; wastewater treatment unit; at updated plant - US_Without Amendment_Aerated Static Pile
| Aerated Static Pile | Without Amendment | Medium_High | High | Upgraded |  | 1.89% | Influent Pump Station; wastewater treatment unit; at updated plant - US | 0.00025 | kg N eq | Eutrophication Potential (EP) - kg N eq | High_Medium_High_Upgraded_Eutrophication Potential (EP) - kg N eq_Influent Pump Station; wastewater treatment unit; at updated plant - US_Without Amendment_Aerated Static Pile
| Aerated Static Pile | Without Amendment | Medium_High | High | Upgraded |  | 1.5% | Clear Cove Primary Clarification; wastewater treatment unit; at updated plant - US | 0.0002 | kg N eq | Eutrophication Potential (EP) - kg N eq | High_Medium_High_Upgraded_Eutrophication Potential (EP) - kg N eq_Clear Cove Primary Clarification; wastewater treatment unit; at updated plant - US_Without Amendment_Aerated Static Pile
| Aerated Static Pile | Without Amendment | Medium_High | High | Upgraded |  | 1.44% | Waste Receiving and Holding; wastewater treatment unit; at updated plant - US | 0.00019 | kg N eq | Eutrophication Potential (EP) - kg N eq | High_Medium_High_Upgraded_Eutrophication Potential (EP) - kg N eq_Waste Receiving and Holding; wastewater treatment unit; at updated plant - US_Without Amendment_Aerated Static Pile
| Aerated Static Pile | Without Amendment | Medium_High | High | Upgraded |  | 1.03% | Pre-Anoxic & Swing tank; wastewater treatment unit; at updated plant - US | 0.00014 | kg N eq | Eutrophication Potential (EP) - kg N eq | High_Medium_High_Upgraded_Eutrophication Potential (EP) - kg N eq_Pre-Anoxic & Swing tank; wastewater treatment unit; at updated plant - US_Without Amendment_Aerated Static Pile
| Aerated Static Pile | Without Amendment | Medium_High | High | Upgraded |  | 0.81% | Wet Well and Sump Station; wastewater treatment unit; at updated plant - US | 0.00011 | kg N eq | Eutrophication Potential (EP) - kg N eq | High_Medium_High_Upgraded_Eutrophication Potential (EP) - kg N eq_Wet Well and Sump Station; wastewater treatment unit; at updated plant - US_Without Amendment_Aerated Static Pile
| Aerated Static Pile | Without Amendment | Medium_High | High | Upgraded |  | 0.73% | Biosolids composting; aerated static pile; wastewater treatment unit; at updated plant - US | 9.5939e-05 | kg N eq | Eutrophication Potential (EP) - kg N eq | High_Medium_High_Upgraded_Eutrophication Potential (EP) - kg N eq_Biosolids composting; aerated static pile; wastewater treatment unit; at updated plant - US_Without Amendment_Aerated Static Pile
| Aerated Static Pile | Without Amendment | Medium_High | High | Upgraded |  | 0.51% | Belt filter press; wastewater treatment unit; at updated plant - US | 6.6915e-05 | kg N eq | Eutrophication Potential (EP) - kg N eq | High_Medium_High_Upgraded_Eutrophication Potential (EP) - kg N eq_Belt filter press; wastewater treatment unit; at updated plant - US_Without Amendment_Aerated Static Pile
| Aerated Static Pile | Without Amendment | Medium_High | High | Upgraded |  | 0.46% | Gravity Belt Thickener; wastewater treatment unit; at updated plant - US | 6.059e-05 | kg N eq | Eutrophication Potential (EP) - kg N eq | High_Medium_High_Upgraded_Eutrophication Potential (EP) - kg N eq_Gravity Belt Thickener; wastewater treatment unit; at updated plant - US_Without Amendment_Aerated Static Pile
| Aerated Static Pile | Without Amendment | Medium_High | High | Upgraded |  | 0.28% | Wastewater collection; operation and infrastructure; m3 wastewater | 3.756e-05 | kg N eq | Eutrophication Potential (EP) - kg N eq | High_Medium_High_Upgraded_Eutrophication Potential (EP) - kg N eq_Wastewater collection; operation and infrastructure; m3 wastewater_Without Amendment_Aerated Static Pile
| Aerated Static Pile | Without Amendment | Medium_High | High | Upgraded |  | 0.28% | Control Building; at upgraded wastewater treatment plant - US | 3.6875e-05 | kg N eq | Eutrophication Potential (EP) - kg N eq | High_Medium_High_Upgraded_Eutrophication Potential (EP) - kg N eq_Control Building; at upgraded wastewater treatment plant - US_Without Amendment_Aerated Static Pile
| Aerated Static Pile | Without Amendment | Medium_High | High | Upgraded |  | 0.12% | Blend Tank; wastewater treatment unit; at updated plant - US | 1.6216e-05 | kg N eq | Eutrophication Potential (EP) - kg N eq | High_Medium_High_Upgraded_Eutrophication Potential (EP) - kg N eq_Blend Tank; wastewater treatment unit; at updated plant - US_Without Amendment_Aerated Static Pile
| Aerated Static Pile | Without Amendment | Medium_High | High | Upgraded |  | 0.06% | ClearCove SCP; wastewater treatment unit; at updated plant - US | 7.7567e-06 | kg N eq | Eutrophication Potential (EP) - kg N eq | High_Medium_High_Upgraded_Eutrophication Potential (EP) - kg N eq_ClearCove SCP; wastewater treatment unit; at updated plant - US_Without Amendment_Aerated Static Pile
| Aerated Static Pile | Without Amendment | Medium_High | High | Upgraded |  | -13.46% | Anaerobic Digestion; wastewater treatment unit; at updated plant - US | -0.00178 | kg N eq | Eutrophication Potential (EP) - kg N eq | High_Medium_High_Upgraded_Eutrophication Potential (EP) - kg N eq_Anaerobic Digestion; wastewater treatment unit; at updated plant - US_Without Amendment_Aerated Static Pile
[6 empty] | Contribution |  | Process | Amount | Unit |  | ____Process__
| Aerated Static Pile | Without Amendment | Medium_High | High | Upgraded |  | 219.7% | Waste Receiving and Holding; wastewater treatment unit; at updated plant - US | 0.09726 | kg oil eq | Fossil Depletion Potential (FDP) - kg oil eq | High_Medium_High_Upgraded_Fossil Depletion Potential (FDP) - kg oil eq_Waste Receiving and Holding; wastewater treatment unit; at updated plant - US_Without Amendment_Aerated Static Pile
| Aerated Static Pile | Without Amendment | Medium_High | High | Upgraded |  | 143.6% | Aeration Tanks; wastewater treatment unit; at updated plant - US | 0.06359 | kg oil eq | Fossil Depletion Potential (FDP) - kg oil eq | High_Medium_High_Upgraded_Fossil Depletion Potential (FDP) - kg oil eq_Aeration Tanks; wastewater treatment unit; at updated plant - US_Without Amendment_Aerated Static Pile
| Aerated Static Pile | Without Amendment | Medium_High | High | Upgraded |  | 47.54% | Clear Cove Primary Clarification; wastewater treatment unit; at updated plant - US | 0.02105 | kg oil eq | Fossil Depletion Potential (FDP) - kg oil eq | High_Medium_High_Upgraded_Fossil Depletion Potential (FDP) - kg oil eq_Clear Cove Primary Clarification; wastewater treatment unit; at updated plant - US_Without Amendment_Aerated Static Pile
| Aerated Static Pile | Without Amendment | Medium_High | High | Upgraded |  | 36.08% | Pre-Anoxic & Swing tank; wastewater treatment unit; at updated plant - US | 0.01598 | kg oil eq | Fossil Depletion Potential (FDP) - kg oil eq | High_Medium_High_Upgraded_Fossil Depletion Potential (FDP) - kg oil eq_Pre-Anoxic & Swing tank; wastewater treatment unit; at updated plant - US_Without Amendment_Aerated Static Pile
| Aerated Static Pile | Without Amendment | Medium_High | High | Upgraded |  | 34.08% | Influent Pump Station; wastewater treatment unit; at updated plant - US | 0.01509 | kg oil eq | Fossil Depletion Potential (FDP) - kg oil eq | High_Medium_High_Upgraded_Fossil Depletion Potential (FDP) - kg oil eq_Influent Pump Station; wastewater treatment unit; at updated plant - US_Without Amendment_Aerated Static Pile
| Aerated Static Pile | Without Amendment | Medium_High | High | Upgraded |  | 28.21% | Wet Well and Sump Station; wastewater treatment unit; at updated plant - US | 0.01249 | kg oil eq | Fossil Depletion Potential (FDP) - kg oil eq | High_Medium_High_Upgraded_Fossil Depletion Potential (FDP) - kg oil eq_Wet Well and Sump Station; wastewater treatment unit; at updated plant - US_Without Amendment_Aerated Static Pile
| Aerated Static Pile | Without Amendment | Medium_High | High | Upgraded |  | 18.88% | Biosolids composting; aerated static pile; wastewater treatment unit; at updated plant - US | 0.00836 | kg oil eq | Fossil Depletion Potential (FDP) - kg oil eq | High_Medium_High_Upgraded_Fossil Depletion Potential (FDP) - kg oil eq_Biosolids composting; aerated static pile; wastewater treatment unit; at updated plant - US_Without Amendment_Aerated Static Pile
| Aerated Static Pile | Without Amendment | Medium_High | High | Upgraded |  | 17.35% | Belt filter press; wastewater treatment unit; at updated plant - US | 0.00768 | kg oil eq | Fossil Depletion Potential (FDP) - kg oil eq | High_Medium_High_Upgraded_Fossil Depletion Potential (FDP) - kg oil eq_Belt filter press; wastewater treatment unit; at updated plant - US_Without Amendment_Aerated Static Pile
| Aerated Static Pile | Without Amendment | Medium_High | High | Upgraded |  | 15.62% | Gravity Belt Thickener; wastewater treatment unit; at updated plant - US | 0.00692 | kg oil eq | Fossil Depletion Potential (FDP) - kg oil eq | High_Medium_High_Upgraded_Fossil Depletion Potential (FDP) - kg oil eq_Gravity Belt Thickener; wastewater treatment unit; at updated plant - US_Without Amendment_Aerated Static Pile
| Aerated Static Pile | Without Amendment | Medium_High | High | Upgraded |  | 10.16% | Wastewater collection; operation and infrastructure; m3 wastewater | 0.0045 | kg oil eq | Fossil Depletion Potential (FDP) - kg oil eq | High_Medium_High_Upgraded_Fossil Depletion Potential (FDP) - kg oil eq_Wastewater collection; operation and infrastructure; m3 wastewater_Without Amendment_Aerated Static Pile
| Aerated Static Pile | Without Amendment | Medium_High | High | Upgraded |  | 6.32% | Control Building; at upgraded wastewater treatment plant - US | 0.0028 | kg oil eq | Fossil Depletion Potential (FDP) - kg oil eq | High_Medium_High_Upgraded_Fossil Depletion Potential (FDP) - kg oil eq_Control Building; at upgraded wastewater treatment plant - US_Without Amendment_Aerated Static Pile
| Aerated Static Pile | Without Amendment | Medium_High | High | Upgraded |  | 5.34% | Effluent release; wastewater treatment unit; at surface water; m3 wastewater - US | 0.00236 | kg oil eq | Fossil Depletion Potential (FDP) - kg oil eq | High_Medium_High_Upgraded_Fossil Depletion Potential (FDP) - kg oil eq_Effluent release; wastewater treatment unit; at surface water; m3 wastewater - US_Without Amendment_Aerated Static Pile
| Aerated Static Pile | Without Amendment | Medium_High | High | Upgraded |  | 4.34% | Blend Tank; wastewater treatment unit; at updated plant - US | 0.00192 | kg oil eq | Fossil Depletion Potential (FDP) - kg oil eq | High_Medium_High_Upgraded_Fossil Depletion Potential (FDP) - kg oil eq_Blend Tank; wastewater treatment unit; at updated plant - US_Without Amendment_Aerated Static Pile
| Aerated Static Pile | Without Amendment | Medium_High | High | Upgraded |  | 2.07% | ClearCove SCP; wastewater treatment unit; at updated plant - US | 0.00091 | kg oil eq | Fossil Depletion Potential (FDP) - kg oil eq | High_Medium_High_Upgraded_Fossil Depletion Potential (FDP) - kg oil eq_ClearCove SCP; wastewater treatment unit; at updated plant - US_Without Amendment_Aerated Static Pile
| Aerated Static Pile | Without Amendment | Medium_High | High | Upgraded |  | -10.82% | Land application of compost; wastewater treatment unit; at updated plant - US | -0.00479 | kg oil eq | Fossil Depletion Potential (FDP) - kg oil eq | High_Medium_High_Upgraded_Fossil Depletion Potential (FDP) - kg oil eq_Land application of compost; wastewater treatment unit; at updated plant - US_Without Amendment_Aerated Static Pile
| Aerated Static Pile | Without Amendment | Medium_High | High | Upgraded |  | -678.5% | Anaerobic Digestion; wastewater treatment unit; at updated plant - US | -0.30039 | kg oil eq | Fossil Depletion Potential (FDP) - kg oil eq | High_Medium_High_Upgraded_Fossil Depletion Potential (FDP) - kg oil eq_Anaerobic Digestion; wastewater treatment unit; at updated plant - US_Without Amendment_Aerated Static Pile
[6 empty] | Contribution |  | Process | Amount | Unit |  | ____Process__
| Aerated Static Pile | Without Amendment | Medium_High | High | Upgraded |  | 98.97% | Biosolids composting; aerated static pile; wastewater treatment unit; at updated plant - US | 0.69734 | kg CO2 eq | Global Warming Potential (GWP) - kg CO2 eq | High_Medium_High_Upgraded_Global Warming Potential (GWP) - kg CO2 eq_Biosolids composting; aerated static pile; wastewater treatment unit; at updated plant - US_Without Amendment_Aerated Static Pile
| Aerated Static Pile | Without Amendment | Medium_High | High | Upgraded |  | 34.87% | Pre-Anoxic & Swing tank; wastewater treatment unit; at updated plant - US | 0.24569 | kg CO2 eq | Global Warming Potential (GWP) - kg CO2 eq | High_Medium_High_Upgraded_Global Warming Potential (GWP) - kg CO2 eq_Pre-Anoxic & Swing tank; wastewater treatment unit; at updated plant - US_Without Amendment_Aerated Static Pile
| Aerated Static Pile | Without Amendment | Medium_High | High | Upgraded |  | 23.87% | Aeration Tanks; wastewater treatment unit; at updated plant - US | 0.16822 | kg CO2 eq | Global Warming Potential (GWP) - kg CO2 eq | High_Medium_High_Upgraded_Global Warming Potential (GWP) - kg CO2 eq_Aeration Tanks; wastewater treatment unit; at updated plant - US_Without Amendment_Aerated Static Pile
| Aerated Static Pile | Without Amendment | Medium_High | High | Upgraded |  | 17.53% | Waste Receiving and Holding; wastewater treatment unit; at updated plant - US | 0.12355 | kg CO2 eq | Global Warming Potential (GWP) - kg CO2 eq | High_Medium_High_Upgraded_Global Warming Potential (GWP) - kg CO2 eq_Waste Receiving and Holding; wastewater treatment unit; at updated plant - US_Without Amendment_Aerated Static Pile
| Aerated Static Pile | Without Amendment | Medium_High | High | Upgraded |  | 8.1% | Clear Cove Primary Clarification; wastewater treatment unit; at updated plant - US | 0.05708 | kg CO2 eq | Global Warming Potential (GWP) - kg CO2 eq | High_Medium_High_Upgraded_Global Warming Potential (GWP) - kg CO2 eq_Clear Cove Primary Clarification; wastewater treatment unit; at updated plant - US_Without Amendment_Aerated Static Pile
| Aerated Static Pile | Without Amendment | Medium_High | High | Upgraded |  | 7.47% | Effluent release; wastewater treatment unit; at surface water; m3 wastewater - US | 0.05264 | kg CO2 eq | Global Warming Potential (GWP) - kg CO2 eq | High_Medium_High_Upgraded_Global Warming Potential (GWP) - kg CO2 eq_Effluent release; wastewater treatment unit; at surface water; m3 wastewater - US_Without Amendment_Aerated Static Pile
| Aerated Static Pile | Without Amendment | Medium_High | High | Upgraded |  | 7.17% | Influent Pump Station; wastewater treatment unit; at updated plant - US | 0.0505 | kg CO2 eq | Global Warming Potential (GWP) - kg CO2 eq | High_Medium_High_Upgraded_Global Warming Potential (GWP) - kg CO2 eq_Influent Pump Station; wastewater treatment unit; at updated plant - US_Without Amendment_Aerated Static Pile
| Aerated Static Pile | Without Amendment | Medium_High | High | Upgraded |  | 4.72% | Wet Well and Sump Station; wastewater treatment unit; at updated plant - US | 0.03326 | kg CO2 eq | Global Warming Potential (GWP) - kg CO2 eq | High_Medium_High_Upgraded_Global Warming Potential (GWP) - kg CO2 eq_Wet Well and Sump Station; wastewater treatment unit; at updated plant - US_Without Amendment_Aerated Static Pile
| Aerated Static Pile | Without Amendment | Medium_High | High | Upgraded |  | 2.4% | Belt filter press; wastewater treatment unit; at updated plant - US | 0.01688 | kg CO2 eq | Global Warming Potential (GWP) - kg CO2 eq | High_Medium_High_Upgraded_Global Warming Potential (GWP) - kg CO2 eq_Belt filter press; wastewater treatment unit; at updated plant - US_Without Amendment_Aerated Static Pile
| Aerated Static Pile | Without Amendment | Medium_High | High | Upgraded |  | 2.07% | Gravity Belt Thickener; wastewater treatment unit; at updated plant - US | 0.01455 | kg CO2 eq | Global Warming Potential (GWP) - kg CO2 eq | High_Medium_High_Upgraded_Global Warming Potential (GWP) - kg CO2 eq_Gravity Belt Thickener; wastewater treatment unit; at updated plant - US_Without Amendment_Aerated Static Pile
| Aerated Static Pile | Without Amendment | Medium_High | High | Upgraded |  | 1.92% | Wastewater collection; operation and infrastructure; m3 wastewater | 0.01351 | kg CO2 eq | Global Warming Potential (GWP) - kg CO2 eq | High_Medium_High_Upgraded_Global Warming Potential (GWP) - kg CO2 eq_Wastewater collection; operation and infrastructure; m3 wastewater_Without Amendment_Aerated Static Pile
| Aerated Static Pile | Without Amendment | Medium_High | High | Upgraded |  | 1.18% | Control Building; at upgraded wastewater treatment plant - US | 0.0083 | kg CO2 eq | Global Warming Potential (GWP) - kg CO2 eq | High_Medium_High_Upgraded_Global Warming Potential (GWP) - kg CO2 eq_Control Building; at upgraded wastewater treatment plant - US_Without Amendment_Aerated Static Pile
| Aerated Static Pile | Without Amendment | Medium_High | High | Upgraded |  | 0.72% | Blend Tank; wastewater treatment unit; at updated plant - US | 0.00504 | kg CO2 eq | Global Warming Potential (GWP) - kg CO2 eq | High_Medium_High_Upgraded_Global Warming Potential (GWP) - kg CO2 eq_Blend Tank; wastewater treatment unit; at updated plant - US_Without Amendment_Aerated Static Pile
| Aerated Static Pile | Without Amendment | Medium_High | High | Upgraded |  | 0.34% | ClearCove SCP; wastewater treatment unit; at updated plant - US | 0.00241 | kg CO2 eq | Global Warming Potential (GWP) - kg CO2 eq | High_Medium_High_Upgraded_Global Warming Potential (GWP) - kg CO2 eq_ClearCove SCP; wastewater treatment unit; at updated plant - US_Without Amendment_Aerated Static Pile
| Aerated Static Pile | Without Amendment | Medium_High | High | Upgraded |  | -26.01% | Land application of compost; wastewater treatment unit; at updated plant - US | -0.18328 | kg CO2 eq | Global Warming Potential (GWP) - kg CO2 eq | High_Medium_High_Upgraded_Global Warming Potential (GWP) - kg CO2 eq_Land application of compost; wastewater treatment unit; at updated plant - US_Without Amendment_Aerated Static Pile
| Aerated Static Pile | Without Amendment | Medium_High | High | Upgraded |  | -85.31% | Anaerobic Digestion; wastewater treatment unit; at updated plant - US | -0.60108 | kg CO2 eq | Global Warming Potential (GWP) - kg CO2 eq | High_Medium_High_Upgraded_Global Warming Potential (GWP) - kg CO2 eq_Anaerobic Digestion; wastewater treatment unit; at updated plant - US_Without Amendment_Aerated Static Pile
[6 empty] | Contribution |  | Process | Amount | Unit |  | ____Process__
| Aerated Static Pile | Without Amendment | Medium_High | High | Upgraded |  | 102.7% | Aeration Tanks; wastewater treatment unit; at updated plant - US | 0.00233 | kg PM2.5 eq | Particulate Matter Formation Potential (PMFP) - kg PM2.5 eq | High_Medium_High_Upgraded_Particulate Matter Formation Potential (PMFP) - kg PM2.5 eq_Aeration Tanks; wastewater treatment unit; at updated plant - US_Without Amendment_Aerated Static Pile
| Aerated Static Pile | Without Amendment | Medium_High | High | Upgraded |  | 29.87% | Clear Cove Primary Clarification; wastewater treatment unit; at updated plant - US | 0.00068 | kg PM2.5 eq | Particulate Matter Formation Potential (PMFP) - kg PM2.5 eq | High_Medium_High_Upgraded_Particulate Matter Formation Potential (PMFP) - kg PM2.5 eq_Clear Cove Primary Clarification; wastewater treatment unit; at updated plant - US_Without Amendment_Aerated Static Pile
| Aerated Static Pile | Without Amendment | Medium_High | High | Upgraded |  | 25.9% | Pre-Anoxic & Swing tank; wastewater treatment unit; at updated plant - US | 0.00059 | kg PM2.5 eq | Particulate Matter Formation Potential (PMFP) - kg PM2.5 eq | High_Medium_High_Upgraded_Particulate Matter Formation Potential (PMFP) - kg PM2.5 eq_Pre-Anoxic & Swing tank; wastewater treatment unit; at updated plant - US_Without Amendment_Aerated Static Pile
| Aerated Static Pile | Without Amendment | Medium_High | High | Upgraded |  | 20.53% | Wet Well and Sump Station; wastewater treatment unit; at updated plant - US | 0.00047 | kg PM2.5 eq | Particulate Matter Formation Potential (PMFP) - kg PM2.5 eq | High_Medium_High_Upgraded_Particulate Matter Formation Potential (PMFP) - kg PM2.5 eq_Wet Well and Sump Station; wastewater treatment unit; at updated plant - US_Without Amendment_Aerated Static Pile
| Aerated Static Pile | Without Amendment | Medium_High | High | Upgraded |  | 13.84% | Waste Receiving and Holding; wastewater treatment unit; at updated plant - US | 0.00031 | kg PM2.5 eq | Particulate Matter Formation Potential (PMFP) - kg PM2.5 eq | High_Medium_High_Upgraded_Particulate Matter Formation Potential (PMFP) - kg PM2.5 eq_Waste Receiving and Holding; wastewater treatment unit; at updated plant - US_Without Amendment_Aerated Static Pile
| Aerated Static Pile | Without Amendment | Medium_High | High | Upgraded |  | 13.8% | Biosolids composting; aerated static pile; wastewater treatment unit; at updated plant - US | 0.00031 | kg PM2.5 eq | Particulate Matter Formation Potential (PMFP) - kg PM2.5 eq | High_Medium_High_Upgraded_Particulate Matter Formation Potential (PMFP) - kg PM2.5 eq_Biosolids composting; aerated static pile; wastewater treatment unit; at updated plant - US_Without Amendment_Aerated Static Pile
| Aerated Static Pile | Without Amendment | Medium_High | High | Upgraded |  | 11.73% | Influent Pump Station; wastewater treatment unit; at updated plant - US | 0.00027 | kg PM2.5 eq | Particulate Matter Formation Potential (PMFP) - kg PM2.5 eq | High_Medium_High_Upgraded_Particulate Matter Formation Potential (PMFP) - kg PM2.5 eq_Influent Pump Station; wastewater treatment unit; at updated plant - US_Without Amendment_Aerated Static Pile
| Aerated Static Pile | Without Amendment | Medium_High | High | Upgraded |  | 7.32% | Wastewater collection; operation and infrastructure; m3 wastewater | 0.00017 | kg PM2.5 eq | Particulate Matter Formation Potential (PMFP) - kg PM2.5 eq | High_Medium_High_Upgraded_Particulate Matter Formation Potential (PMFP) - kg PM2.5 eq_Wastewater collection; operation and infrastructure; m3 wastewater_Without Amendment_Aerated Static Pile
| Aerated Static Pile | Without Amendment | Medium_High | High | Upgraded |  | 6.07% | Belt filter press; wastewater treatment unit; at updated plant - US | 0.00014 | kg PM2.5 eq | Particulate Matter Formation Potential (PMFP) - kg PM2.5 eq | High_Medium_High_Upgraded_Particulate Matter Formation Potential (PMFP) - kg PM2.5 eq_Belt filter press; wastewater treatment unit; at updated plant - US_Without Amendment_Aerated Static Pile
| Aerated Static Pile | Without Amendment | Medium_High | High | Upgraded |  | 4.19% | Gravity Belt Thickener; wastewater treatment unit; at updated plant - US | 9.5154e-05 | kg PM2.5 eq | Particulate Matter Formation Potential (PMFP) - kg PM2.5 eq | High_Medium_High_Upgraded_Particulate Matter Formation Potential (PMFP) - kg PM2.5 eq_Gravity Belt Thickener; wastewater treatment unit; at updated plant - US_Without Amendment_Aerated Static Pile
| Aerated Static Pile | Without Amendment | Medium_High | High | Upgraded |  | 3.08% | Blend Tank; wastewater treatment unit; at updated plant - US | 6.9942e-05 | kg PM2.5 eq | Particulate Matter Formation Potential (PMFP) - kg PM2.5 eq | High_Medium_High_Upgraded_Particulate Matter Formation Potential (PMFP) - kg PM2.5 eq_Blend Tank; wastewater treatment unit; at updated plant - US_Without Amendment_Aerated Static Pile
| Aerated Static Pile | Without Amendment | Medium_High | High | Upgraded |  | 2.2% | Effluent release; wastewater treatment unit; at surface water; m3 wastewater - US | 4.9974e-05 | kg PM2.5 eq | Particulate Matter Formation Potential (PMFP) - kg PM2.5 eq | High_Medium_High_Upgraded_Particulate Matter Formation Potential (PMFP) - kg PM2.5 eq_Effluent release; wastewater treatment unit; at surface water; m3 wastewater - US_Without Amendment_Aerated Static Pile
| Aerated Static Pile | Without Amendment | Medium_High | High | Upgraded |  | 1.52% | ClearCove SCP; wastewater treatment unit; at updated plant - US | 3.4562e-05 | kg PM2.5 eq | Particulate Matter Formation Potential (PMFP) - kg PM2.5 eq | High_Medium_High_Upgraded_Particulate Matter Formation Potential (PMFP) - kg PM2.5 eq_ClearCove SCP; wastewater treatment unit; at updated plant - US_Without Amendment_Aerated Static Pile
| Aerated Static Pile | Without Amendment | Medium_High | High | Upgraded |  | 1.37% | Land application of compost; wastewater treatment unit; at updated plant - US | 3.1104e-05 | kg PM2.5 eq | Particulate Matter Formation Potential (PMFP) - kg PM2.5 eq | High_Medium_High_Upgraded_Particulate Matter Formation Potential (PMFP) - kg PM2.5 eq_Land application of compost; wastewater treatment unit; at updated plant - US_Without Amendment_Aerated Static Pile
| Aerated Static Pile | Without Amendment | Medium_High | High | Upgraded |  | 0.39% | Control Building; at upgraded wastewater treatment plant - US | 8.8213e-06 | kg PM2.5 eq | Particulate Matter Formation Potential (PMFP) - kg PM2.5 eq | High_Medium_High_Upgraded_Particulate Matter Formation Potential (PMFP) - kg PM2.5 eq_Control Building; at upgraded wastewater treatment plant - US_Without Amendment_Aerated Static Pile
| Aerated Static Pile | Without Amendment | Medium_High | High | Upgraded |  | -344.5% | Anaerobic Digestion; wastewater treatment unit; at updated plant - US | -0.00783 | kg PM2.5 eq | Particulate Matter Formation Potential (PMFP) - kg PM2.5 eq | High_Medium_High_Upgraded_Particulate Matter Formation Potential (PMFP) - kg PM2.5 eq_Anaerobic Digestion; wastewater treatment unit; at updated plant - US_Without Amendment_Aerated Static Pile
[6 empty] | Contribution |  | Process | Amount | Unit |  | ____Process__
| Aerated Static Pile | Without Amendment | Medium_High | High | Upgraded |  | 103.6% | Aeration Tanks; wastewater treatment unit; at updated plant - US | 0.16577 | kg O3 eq | Smog Formation Potential (SFP) - kg O3 eq | High_Medium_High_Upgraded_Smog Formation Potential (SFP) - kg O3 eq_Aeration Tanks; wastewater treatment unit; at updated plant - US_Without Amendment_Aerated Static Pile
| Aerated Static Pile | Without Amendment | Medium_High | High | Upgraded |  | 30.03% | Clear Cove Primary Clarification; wastewater treatment unit; at updated plant - US | 0.04807 | kg O3 eq | Smog Formation Potential (SFP) - kg O3 eq | High_Medium_High_Upgraded_Smog Formation Potential (SFP) - kg O3 eq_Clear Cove Primary Clarification; wastewater treatment unit; at updated plant - US_Without Amendment_Aerated Static Pile
| Aerated Static Pile | Without Amendment | Medium_High | High | Upgraded |  | 26.19% | Pre-Anoxic & Swing tank; wastewater treatment unit; at updated plant - US | 0.04192 | kg O3 eq | Smog Formation Potential (SFP) - kg O3 eq | High_Medium_High_Upgraded_Smog Formation Potential (SFP) - kg O3 eq_Pre-Anoxic & Swing tank; wastewater treatment unit; at updated plant - US_Without Amendment_Aerated Static Pile
| Aerated Static Pile | Without Amendment | Medium_High | High | Upgraded |  | 20.7% | Wet Well and Sump Station; wastewater treatment unit; at updated plant - US | 0.03313 | kg O3 eq | Smog Formation Potential (SFP) - kg O3 eq | High_Medium_High_Upgraded_Smog Formation Potential (SFP) - kg O3 eq_Wet Well and Sump Station; wastewater treatment unit; at updated plant - US_Without Amendment_Aerated Static Pile
| Aerated Static Pile | Without Amendment | Medium_High | High | Upgraded |  | 19.19% | Waste Receiving and Holding; wastewater treatment unit; at updated plant - US | 0.03071 | kg O3 eq | Smog Formation Potential (SFP) - kg O3 eq | High_Medium_High_Upgraded_Smog Formation Potential (SFP) - kg O3 eq_Waste Receiving and Holding; wastewater treatment unit; at updated plant - US_Without Amendment_Aerated Static Pile
| Aerated Static Pile | Without Amendment | Medium_High | High | Upgraded |  | 13.27% | Biosolids composting; aerated static pile; wastewater treatment unit; at updated plant - US | 0.02123 | kg O3 eq | Smog Formation Potential (SFP) - kg O3 eq | High_Medium_High_Upgraded_Smog Formation Potential (SFP) - kg O3 eq_Biosolids composting; aerated static pile; wastewater treatment unit; at updated plant - US_Without Amendment_Aerated Static Pile
| Aerated Static Pile | Without Amendment | Medium_High | High | Upgraded |  | 12.12% | Influent Pump Station; wastewater treatment unit; at updated plant - US | 0.0194 | kg O3 eq | Smog Formation Potential (SFP) - kg O3 eq | High_Medium_High_Upgraded_Smog Formation Potential (SFP) - kg O3 eq_Influent Pump Station; wastewater treatment unit; at updated plant - US_Without Amendment_Aerated Static Pile
| Aerated Static Pile | Without Amendment | Medium_High | High | Upgraded |  | 7.45% | Wastewater collection; operation and infrastructure; m3 wastewater | 0.01192 | kg O3 eq | Smog Formation Potential (SFP) - kg O3 eq | High_Medium_High_Upgraded_Smog Formation Potential (SFP) - kg O3 eq_Wastewater collection; operation and infrastructure; m3 wastewater_Without Amendment_Aerated Static Pile
| Aerated Static Pile | Without Amendment | Medium_High | High | Upgraded |  | 6.06% | Belt filter press; wastewater treatment unit; at updated plant - US | 0.00971 | kg O3 eq | Smog Formation Potential (SFP) - kg O3 eq | High_Medium_High_Upgraded_Smog Formation Potential (SFP) - kg O3 eq_Belt filter press; wastewater treatment unit; at updated plant - US_Without Amendment_Aerated Static Pile
| Aerated Static Pile | Without Amendment | Medium_High | High | Upgraded |  | 4.16% | Gravity Belt Thickener; wastewater treatment unit; at updated plant - US | 0.00665 | kg O3 eq | Smog Formation Potential (SFP) - kg O3 eq | High_Medium_High_Upgraded_Smog Formation Potential (SFP) - kg O3 eq_Gravity Belt Thickener; wastewater treatment unit; at updated plant - US_Without Amendment_Aerated Static Pile
| Aerated Static Pile | Without Amendment | Medium_High | High | Upgraded |  | 3.11% | Blend Tank; wastewater treatment unit; at updated plant - US | 0.00497 | kg O3 eq | Smog Formation Potential (SFP) - kg O3 eq | High_Medium_High_Upgraded_Smog Formation Potential (SFP) - kg O3 eq_Blend Tank; wastewater treatment unit; at updated plant - US_Without Amendment_Aerated Static Pile
| Aerated Static Pile | Without Amendment | Medium_High | High | Upgraded |  | 2.11% | Effluent release; wastewater treatment unit; at surface water; m3 wastewater - US | 0.00339 | kg O3 eq | Smog Formation Potential (SFP) - kg O3 eq | High_Medium_High_Upgraded_Smog Formation Potential (SFP) - kg O3 eq_Effluent release; wastewater treatment unit; at surface water; m3 wastewater - US_Without Amendment_Aerated Static Pile
| Aerated Static Pile | Without Amendment | Medium_High | High | Upgraded |  | 1.53% | ClearCove SCP; wastewater treatment unit; at updated plant - US | 0.00246 | kg O3 eq | Smog Formation Potential (SFP) - kg O3 eq | High_Medium_High_Upgraded_Smog Formation Potential (SFP) - kg O3 eq_ClearCove SCP; wastewater treatment unit; at updated plant - US_Without Amendment_Aerated Static Pile
| Aerated Static Pile | Without Amendment | Medium_High | High | Upgraded |  | 0.34% | Control Building; at upgraded wastewater treatment plant - US | 0.00054 | kg O3 eq | Smog Formation Potential (SFP) - kg O3 eq | High_Medium_High_Upgraded_Smog Formation Potential (SFP) - kg O3 eq_Control Building; at upgraded wastewater treatment plant - US_Without Amendment_Aerated Static Pile
| Aerated Static Pile | Without Amendment | Medium_High | High | Upgraded |  | -1.38% | Land application of compost; wastewater treatment unit; at updated plant - US | -0.00221 | kg O3 eq | Smog Formation Potential (SFP) - kg O3 eq | High_Medium_High_Upgraded_Smog Formation Potential (SFP) - kg O3 eq_Land application of compost; wastewater treatment unit; at updated plant - US_Without Amendment_Aerated Static Pile
| Aerated Static Pile | Without Amendment | Medium_High | High | Upgraded |  | -348.4% | Anaerobic Digestion; wastewater treatment unit; at updated plant - US | -0.55771 | kg O3 eq | Smog Formation Potential (SFP) - kg O3 eq | High_Medium_High_Upgraded_Smog Formation Potential (SFP) - kg O3 eq_Anaerobic Digestion; wastewater treatment unit; at updated plant - US_Without Amendment_Aerated Static Pile
[6 empty] | Contribution |  | Process | Amount | Unit |  | ____Process__
| Aerated Static Pile | Without Amendment | Medium_High | High | Upgraded |  | 324.9% | Waste Receiving and Holding; wastewater treatment unit; at updated plant - US | 0.00028 | m3 H2O | Water Use (WU) - m3 H2O | High_Medium_High_Upgraded_Water Use (WU) - m3 H2O_Waste Receiving and Holding; wastewater treatment unit; at updated plant - US_Without Amendment_Aerated Static Pile
| Aerated Static Pile | Without Amendment | Medium_High | High | Upgraded |  | 212.1% | Influent Pump Station; wastewater treatment unit; at updated plant - US | 0.00018 | m3 H2O | Water Use (WU) - m3 H2O | High_Medium_High_Upgraded_Water Use (WU) - m3 H2O_Influent Pump Station; wastewater treatment unit; at updated plant - US_Without Amendment_Aerated Static Pile
| Aerated Static Pile | Without Amendment | Medium_High | High | Upgraded |  | 207% | Clear Cove Primary Clarification; wastewater treatment unit; at updated plant - US | 0.00018 | m3 H2O | Water Use (WU) - m3 H2O | High_Medium_High_Upgraded_Water Use (WU) - m3 H2O_Clear Cove Primary Clarification; wastewater treatment unit; at updated plant - US_Without Amendment_Aerated Static Pile
| Aerated Static Pile | Without Amendment | Medium_High | High | Upgraded |  | 187.8% | Aeration Tanks; wastewater treatment unit; at updated plant - US | 0.00016 | m3 H2O | Water Use (WU) - m3 H2O | High_Medium_High_Upgraded_Water Use (WU) - m3 H2O_Aeration Tanks; wastewater treatment unit; at updated plant - US_Without Amendment_Aerated Static Pile
| Aerated Static Pile | Without Amendment | Medium_High | High | Upgraded |  | 171% | Control Building; at upgraded wastewater treatment plant - US | 0.00015 | m3 H2O | Water Use (WU) - m3 H2O | High_Medium_High_Upgraded_Water Use (WU) - m3 H2O_Control Building; at upgraded wastewater treatment plant - US_Without Amendment_Aerated Static Pile
| Aerated Static Pile | Without Amendment | Medium_High | High | Upgraded |  | 79.42% | Effluent release; wastewater treatment unit; at surface water; m3 wastewater - US | 6.8836e-05 | m3 H2O | Water Use (WU) - m3 H2O | High_Medium_High_Upgraded_Water Use (WU) - m3 H2O_Effluent release; wastewater treatment unit; at surface water; m3 wastewater - US_Without Amendment_Aerated Static Pile
| Aerated Static Pile | Without Amendment | Medium_High | High | Upgraded |  | 49.88% | Pre-Anoxic & Swing tank; wastewater treatment unit; at updated plant - US | 4.3235e-05 | m3 H2O | Water Use (WU) - m3 H2O | High_Medium_High_Upgraded_Water Use (WU) - m3 H2O_Pre-Anoxic & Swing tank; wastewater treatment unit; at updated plant - US_Without Amendment_Aerated Static Pile
| Aerated Static Pile | Without Amendment | Medium_High | High | Upgraded |  | 35.08% | Gravity Belt Thickener; wastewater treatment unit; at updated plant - US | 3.0408e-05 | m3 H2O | Water Use (WU) - m3 H2O | High_Medium_High_Upgraded_Water Use (WU) - m3 H2O_Gravity Belt Thickener; wastewater treatment unit; at updated plant - US_Without Amendment_Aerated Static Pile
| Aerated Static Pile | Without Amendment | Medium_High | High | Upgraded |  | 33.44% | Belt filter press; wastewater treatment unit; at updated plant - US | 2.8987e-05 | m3 H2O | Water Use (WU) - m3 H2O | High_Medium_High_Upgraded_Water Use (WU) - m3 H2O_Belt filter press; wastewater treatment unit; at updated plant - US_Without Amendment_Aerated Static Pile
| Aerated Static Pile | Without Amendment | Medium_High | High | Upgraded |  | 20.2% | Wet Well and Sump Station; wastewater treatment unit; at updated plant - US | 1.7507e-05 | m3 H2O | Water Use (WU) - m3 H2O | High_Medium_High_Upgraded_Water Use (WU) - m3 H2O_Wet Well and Sump Station; wastewater treatment unit; at updated plant - US_Without Amendment_Aerated Static Pile
| Aerated Static Pile | Without Amendment | Medium_High | High | Upgraded |  | 9.16% | Biosolids composting; aerated static pile; wastewater treatment unit; at updated plant - US | 7.9358e-06 | m3 H2O | Water Use (WU) - m3 H2O | High_Medium_High_Upgraded_Water Use (WU) - m3 H2O_Biosolids composting; aerated static pile; wastewater treatment unit; at updated plant - US_Without Amendment_Aerated Static Pile
| Aerated Static Pile | Without Amendment | Medium_High | High | Upgraded |  | 8.1% | Blend Tank; wastewater treatment unit; at updated plant - US | 7.018e-06 | m3 H2O | Water Use (WU) - m3 H2O | High_Medium_High_Upgraded_Water Use (WU) - m3 H2O_Blend Tank; wastewater treatment unit; at updated plant - US_Without Amendment_Aerated Static Pile
| Aerated Static Pile | Without Amendment | Medium_High | High | Upgraded |  | 5.84% | Wastewater collection; operation and infrastructure; m3 wastewater | 5.0609e-06 | m3 H2O | Water Use (WU) - m3 H2O | High_Medium_High_Upgraded_Water Use (WU) - m3 H2O_Wastewater collection; operation and infrastructure; m3 wastewater_Without Amendment_Aerated Static Pile
| Aerated Static Pile | Without Amendment | Medium_High | High | Upgraded |  | 0.88% | ClearCove SCP; wastewater treatment unit; at updated plant - US | 7.6697e-07 | m3 H2O | Water Use (WU) - m3 H2O | High_Medium_High_Upgraded_Water Use (WU) - m3 H2O_ClearCove SCP; wastewater treatment unit; at updated plant - US_Without Amendment_Aerated Static Pile
| Aerated Static Pile | Without Amendment | Medium_High | High | Upgraded |  | -174.9% | Anaerobic Digestion; wastewater treatment unit; at updated plant - US | -0.00015 | m3 H2O | Water Use (WU) - m3 H2O | High_Medium_High_Upgraded_Water Use (WU) - m3 H2O_Anaerobic Digestion; wastewater treatment unit; at updated plant - US_Without Amendment_Aerated Static Pile
| Aerated Static Pile | Without Amendment | Medium_High | High | Upgraded |  | -1070% | Land application of compost; wastewater treatment unit; at updated plant - US | -0.00093 | m3 H2O | Water Use (WU) - m3 H2O | High_Medium_High_Upgraded_Water Use (WU) - m3 H2O_Land application of compost; wastewater treatment unit; at updated plant - US_Without Amendment_Aerated Static Pile
[6 empty] | Contribution |  | Process | Amount | Unit |  | ____Process__
| Aerated Static Pile | Without Amendment | High_Low | High | Upgraded |  | 50.62% | Aeration Tanks; wastewater treatment unit; at updated plant - US | 0.01722 | kg SO2 eq | Acidification Potential (AP) - kg SO2 eq | High_High_Low_Upgraded_Acidification Potential (AP) - kg SO2 eq_Aeration Tanks; wastewater treatment unit; at updated plant - US_Without Amendment_Aerated Static Pile
| Aerated Static Pile | Without Amendment | High_Low | High | Upgraded |  | 14.64% | Clear Cove Primary Clarification; wastewater treatment unit; at updated plant - US | 0.00498 | kg SO2 eq | Acidification Potential (AP) - kg SO2 eq | High_High_Low_Upgraded_Acidification Potential (AP) - kg SO2 eq_Clear Cove Primary Clarification; wastewater treatment unit; at updated plant - US_Without Amendment_Aerated Static Pile
| Aerated Static Pile | Without Amendment | High_Low | High | Upgraded |  | 12.84% | Biosolids composting; aerated static pile; wastewater treatment unit; at updated plant - US | 0.00437 | kg SO2 eq | Acidification Potential (AP) - kg SO2 eq | High_High_Low_Upgraded_Acidification Potential (AP) - kg SO2 eq_Biosolids composting; aerated static pile; wastewater treatment unit; at updated plant - US_Without Amendment_Aerated Static Pile
| Aerated Static Pile | Without Amendment | High_Low | High | Upgraded |  | 12.83% | Pre-Anoxic & Swing tank; wastewater treatment unit; at updated plant - US | 0.00436 | kg SO2 eq | Acidification Potential (AP) - kg SO2 eq | High_High_Low_Upgraded_Acidification Potential (AP) - kg SO2 eq_Pre-Anoxic & Swing tank; wastewater treatment unit; at updated plant - US_Without Amendment_Aerated Static Pile
| Aerated Static Pile | Without Amendment | High_Low | High | Upgraded |  | 10.14% | Wet Well and Sump Station; wastewater treatment unit; at updated plant - US | 0.00345 | kg SO2 eq | Acidification Potential (AP) - kg SO2 eq | High_High_Low_Upgraded_Acidification Potential (AP) - kg SO2 eq_Wet Well and Sump Station; wastewater treatment unit; at updated plant - US_Without Amendment_Aerated Static Pile
| Aerated Static Pile | Without Amendment | High_Low | High | Upgraded |  | 9.81% | Land application of compost; wastewater treatment unit; at updated plant - US | 0.00334 | kg SO2 eq | Acidification Potential (AP) - kg SO2 eq | High_High_Low_Upgraded_Acidification Potential (AP) - kg SO2 eq_Land application of compost; wastewater treatment unit; at updated plant - US_Without Amendment_Aerated Static Pile
| Aerated Static Pile | Without Amendment | High_Low | High | Upgraded |  | 7.95% | Waste Receiving and Holding; wastewater treatment unit; at updated plant - US | 0.0027 | kg SO2 eq | Acidification Potential (AP) - kg SO2 eq | High_High_Low_Upgraded_Acidification Potential (AP) - kg SO2 eq_Waste Receiving and Holding; wastewater treatment unit; at updated plant - US_Without Amendment_Aerated Static Pile
| Aerated Static Pile | Without Amendment | High_Low | High | Upgraded |  | 6.08% | Influent Pump Station; wastewater treatment unit; at updated plant - US | 0.00207 | kg SO2 eq | Acidification Potential (AP) - kg SO2 eq | High_High_Low_Upgraded_Acidification Potential (AP) - kg SO2 eq_Influent Pump Station; wastewater treatment unit; at updated plant - US_Without Amendment_Aerated Static Pile
| Aerated Static Pile | Without Amendment | High_Low | High | Upgraded |  | 4.94% | Belt filter press; wastewater treatment unit; at updated plant - US | 0.00168 | kg SO2 eq | Acidification Potential (AP) - kg SO2 eq | High_High_Low_Upgraded_Acidification Potential (AP) - kg SO2 eq_Belt filter press; wastewater treatment unit; at updated plant - US_Without Amendment_Aerated Static Pile
| Aerated Static Pile | Without Amendment | High_Low | High | Upgraded |  | 3.62% | Wastewater collection; operation and infrastructure; m3 wastewater | 0.00123 | kg SO2 eq | Acidification Potential (AP) - kg SO2 eq | High_High_Low_Upgraded_Acidification Potential (AP) - kg SO2 eq_Wastewater collection; operation and infrastructure; m3 wastewater_Without Amendment_Aerated Static Pile
| Aerated Static Pile | Without Amendment | High_Low | High | Upgraded |  | 2.07% | Gravity Belt Thickener; wastewater treatment unit; at updated plant - US | 0.0007 | kg SO2 eq | Acidification Potential (AP) - kg SO2 eq | High_High_Low_Upgraded_Acidification Potential (AP) - kg SO2 eq_Gravity Belt Thickener; wastewater treatment unit; at updated plant - US_Without Amendment_Aerated Static Pile
| Aerated Static Pile | Without Amendment | High_Low | High | Upgraded |  | 1.52% | Blend Tank; wastewater treatment unit; at updated plant - US | 0.00052 | kg SO2 eq | Acidification Potential (AP) - kg SO2 eq | High_High_Low_Upgraded_Acidification Potential (AP) - kg SO2 eq_Blend Tank; wastewater treatment unit; at updated plant - US_Without Amendment_Aerated Static Pile
| Aerated Static Pile | Without Amendment | High_Low | High | Upgraded |  | 1.02% | Effluent release; wastewater treatment unit; at surface water; m3 wastewater - US | 0.00035 | kg SO2 eq | Acidification Potential (AP) - kg SO2 eq | High_High_Low_Upgraded_Acidification Potential (AP) - kg SO2 eq_Effluent release; wastewater treatment unit; at surface water; m3 wastewater - US_Without Amendment_Aerated Static Pile
| Aerated Static Pile | Without Amendment | High_Low | High | Upgraded |  | 0.75% | ClearCove SCP; wastewater treatment unit; at updated plant - US | 0.00026 | kg SO2 eq | Acidification Potential (AP) - kg SO2 eq | High_High_Low_Upgraded_Acidification Potential (AP) - kg SO2 eq_ClearCove SCP; wastewater treatment unit; at updated plant - US_Without Amendment_Aerated Static Pile
| Aerated Static Pile | Without Amendment | High_Low | High | Upgraded |  | 0.12% | Control Building; at upgraded wastewater treatment plant - US | 4.0355e-05 | kg SO2 eq | Acidification Potential (AP) - kg SO2 eq | High_High_Low_Upgraded_Acidification Potential (AP) - kg SO2 eq_Control Building; at upgraded wastewater treatment plant - US_Without Amendment_Aerated Static Pile
| Aerated Static Pile | Without Amendment | High_Low | High | Upgraded |  | -38.94% | Anaerobic Digestion; wastewater treatment unit; at updated plant - US | -0.01325 | kg SO2 eq | Acidification Potential (AP) - kg SO2 eq | High_High_Low_Upgraded_Acidification Potential (AP) - kg SO2 eq_Anaerobic Digestion; wastewater treatment unit; at updated plant - US_Without Amendment_Aerated Static Pile
[6 empty] | Contribution |  | Process | Amount | Unit |  | ____Process__
| Aerated Static Pile | Without Amendment | High_Low | High | Upgraded |  | 54.99% | Waste Receiving and Holding; wastewater treatment unit; at updated plant - US | 5.1393 | MJ | Cumulative Energy Demand (CED) - MJ | High_High_Low_Upgraded_Cumulative Energy Demand (CED) - MJ_Waste Receiving and Holding; wastewater treatment unit; at updated plant - US_Without Amendment_Aerated Static Pile
| Aerated Static Pile | Without Amendment | High_Low | High | Upgraded |  | 37.8% | Aeration Tanks; wastewater treatment unit; at updated plant - US | 3.533 | MJ | Cumulative Energy Demand (CED) - MJ | High_High_Low_Upgraded_Cumulative Energy Demand (CED) - MJ_Aeration Tanks; wastewater treatment unit; at updated plant - US_Without Amendment_Aerated Static Pile
| Aerated Static Pile | Without Amendment | High_Low | High | Upgraded |  | 12.44% | Clear Cove Primary Clarification; wastewater treatment unit; at updated plant - US | 1.1629 | MJ | Cumulative Energy Demand (CED) - MJ | High_High_Low_Upgraded_Cumulative Energy Demand (CED) - MJ_Clear Cove Primary Clarification; wastewater treatment unit; at updated plant - US_Without Amendment_Aerated Static Pile
| Aerated Static Pile | Without Amendment | High_Low | High | Upgraded |  | 9.53% | Pre-Anoxic & Swing tank; wastewater treatment unit; at updated plant - US | 0.89064 | MJ | Cumulative Energy Demand (CED) - MJ | High_High_Low_Upgraded_Cumulative Energy Demand (CED) - MJ_Pre-Anoxic & Swing tank; wastewater treatment unit; at updated plant - US_Without Amendment_Aerated Static Pile
| Aerated Static Pile | Without Amendment | High_Low | High | Upgraded |  | 9.45% | Influent Pump Station; wastewater treatment unit; at updated plant - US | 0.88297 | MJ | Cumulative Energy Demand (CED) - MJ | High_High_Low_Upgraded_Cumulative Energy Demand (CED) - MJ_Influent Pump Station; wastewater treatment unit; at updated plant - US_Without Amendment_Aerated Static Pile
| Aerated Static Pile | Without Amendment | High_Low | High | Upgraded |  | 8.1% | Biosolids composting; aerated static pile; wastewater treatment unit; at updated plant - US | 0.75741 | MJ | Cumulative Energy Demand (CED) - MJ | High_High_Low_Upgraded_Cumulative Energy Demand (CED) - MJ_Biosolids composting; aerated static pile; wastewater treatment unit; at updated plant - US_Without Amendment_Aerated Static Pile
| Aerated Static Pile | Without Amendment | High_Low | High | Upgraded |  | 7.45% | Wet Well and Sump Station; wastewater treatment unit; at updated plant - US | 0.69645 | MJ | Cumulative Energy Demand (CED) - MJ | High_High_Low_Upgraded_Cumulative Energy Demand (CED) - MJ_Wet Well and Sump Station; wastewater treatment unit; at updated plant - US_Without Amendment_Aerated Static Pile
| Aerated Static Pile | Without Amendment | High_Low | High | Upgraded |  | 6.72% | Belt filter press; wastewater treatment unit; at updated plant - US | 0.62776 | MJ | Cumulative Energy Demand (CED) - MJ | High_High_Low_Upgraded_Cumulative Energy Demand (CED) - MJ_Belt filter press; wastewater treatment unit; at updated plant - US_Without Amendment_Aerated Static Pile
| Aerated Static Pile | Without Amendment | High_Low | High | Upgraded |  | 3.57% | Gravity Belt Thickener; wastewater treatment unit; at updated plant - US | 0.33404 | MJ | Cumulative Energy Demand (CED) - MJ | High_High_Low_Upgraded_Cumulative Energy Demand (CED) - MJ_Gravity Belt Thickener; wastewater treatment unit; at updated plant - US_Without Amendment_Aerated Static Pile
| Aerated Static Pile | Without Amendment | High_Low | High | Upgraded |  | 2.74% | Wastewater collection; operation and infrastructure; m3 wastewater | 0.25606 | MJ | Cumulative Energy Demand (CED) - MJ | High_High_Low_Upgraded_Cumulative Energy Demand (CED) - MJ_Wastewater collection; operation and infrastructure; m3 wastewater_Without Amendment_Aerated Static Pile
| Aerated Static Pile | Without Amendment | High_Low | High | Upgraded |  | 1.56% | Control Building; at upgraded wastewater treatment plant - US | 0.14599 | MJ | Cumulative Energy Demand (CED) - MJ | High_High_Low_Upgraded_Cumulative Energy Demand (CED) - MJ_Control Building; at upgraded wastewater treatment plant - US_Without Amendment_Aerated Static Pile
| Aerated Static Pile | Without Amendment | High_Low | High | Upgraded |  | 1.43% | Effluent release; wastewater treatment unit; at surface water; m3 wastewater - US | 0.13321 | MJ | Cumulative Energy Demand (CED) - MJ | High_High_Low_Upgraded_Cumulative Energy Demand (CED) - MJ_Effluent release; wastewater treatment unit; at surface water; m3 wastewater - US_Without Amendment_Aerated Static Pile
| Aerated Static Pile | Without Amendment | High_Low | High | Upgraded |  | 1.14% | Blend Tank; wastewater treatment unit; at updated plant - US | 0.10638 | MJ | Cumulative Energy Demand (CED) - MJ | High_High_Low_Upgraded_Cumulative Energy Demand (CED) - MJ_Blend Tank; wastewater treatment unit; at updated plant - US_Without Amendment_Aerated Static Pile
| Aerated Static Pile | Without Amendment | High_Low | High | Upgraded |  | 0.54% | ClearCove SCP; wastewater treatment unit; at updated plant - US | 0.05093 | MJ | Cumulative Energy Demand (CED) - MJ | High_High_Low_Upgraded_Cumulative Energy Demand (CED) - MJ_ClearCove SCP; wastewater treatment unit; at updated plant - US_Without Amendment_Aerated Static Pile
| Aerated Static Pile | Without Amendment | High_Low | High | Upgraded |  | -6.14% | Land application of compost; wastewater treatment unit; at updated plant - US | -0.57368 | MJ | Cumulative Energy Demand (CED) - MJ | High_High_Low_Upgraded_Cumulative Energy Demand (CED) - MJ_Land application of compost; wastewater treatment unit; at updated plant - US_Without Amendment_Aerated Static Pile
| Aerated Static Pile | Without Amendment | High_Low | High | Upgraded |  | -51.33% | Anaerobic Digestion; wastewater treatment unit; at updated plant - US | -4.7975 | MJ | Cumulative Energy Demand (CED) - MJ | High_High_Low_Upgraded_Cumulative Energy Demand (CED) - MJ_Anaerobic Digestion; wastewater treatment unit; at updated plant - US_Without Amendment_Aerated Static Pile
[6 empty] | Contribution |  | Process | Amount | Unit |  | ____Process__
| Aerated Static Pile | Without Amendment | High_Low | High | Upgraded |  | 73.55% | Effluent release; wastewater treatment unit; at surface water; m3 wastewater - US | 0.01161 | kg N eq | Eutrophication Potential (EP) - kg N eq | High_High_Low_Upgraded_Eutrophication Potential (EP) - kg N eq_Effluent release; wastewater treatment unit; at surface water; m3 wastewater - US_Without Amendment_Aerated Static Pile
| Aerated Static Pile | Without Amendment | High_Low | High | Upgraded |  | 17.1% | Land application of compost; wastewater treatment unit; at updated plant - US | 0.0027 | kg N eq | Eutrophication Potential (EP) - kg N eq | High_High_Low_Upgraded_Eutrophication Potential (EP) - kg N eq_Land application of compost; wastewater treatment unit; at updated plant - US_Without Amendment_Aerated Static Pile
| Aerated Static Pile | Without Amendment | High_Low | High | Upgraded |  | 3.46% | Aeration Tanks; wastewater treatment unit; at updated plant - US | 0.00055 | kg N eq | Eutrophication Potential (EP) - kg N eq | High_High_Low_Upgraded_Eutrophication Potential (EP) - kg N eq_Aeration Tanks; wastewater treatment unit; at updated plant - US_Without Amendment_Aerated Static Pile
| Aerated Static Pile | Without Amendment | High_Low | High | Upgraded |  | 1.58% | Influent Pump Station; wastewater treatment unit; at updated plant - US | 0.00025 | kg N eq | Eutrophication Potential (EP) - kg N eq | High_High_Low_Upgraded_Eutrophication Potential (EP) - kg N eq_Influent Pump Station; wastewater treatment unit; at updated plant - US_Without Amendment_Aerated Static Pile
| Aerated Static Pile | Without Amendment | High_Low | High | Upgraded |  | 1.4% | Waste Receiving and Holding; wastewater treatment unit; at updated plant - US | 0.00022 | kg N eq | Eutrophication Potential (EP) - kg N eq | High_High_Low_Upgraded_Eutrophication Potential (EP) - kg N eq_Waste Receiving and Holding; wastewater treatment unit; at updated plant - US_Without Amendment_Aerated Static Pile
| Aerated Static Pile | Without Amendment | High_Low | High | Upgraded |  | 1.26% | Clear Cove Primary Clarification; wastewater treatment unit; at updated plant - US | 0.0002 | kg N eq | Eutrophication Potential (EP) - kg N eq | High_High_Low_Upgraded_Eutrophication Potential (EP) - kg N eq_Clear Cove Primary Clarification; wastewater treatment unit; at updated plant - US_Without Amendment_Aerated Static Pile
| Aerated Static Pile | Without Amendment | High_Low | High | Upgraded |  | 1% | Biosolids composting; aerated static pile; wastewater treatment unit; at updated plant - US | 0.00016 | kg N eq | Eutrophication Potential (EP) - kg N eq | High_High_Low_Upgraded_Eutrophication Potential (EP) - kg N eq_Biosolids composting; aerated static pile; wastewater treatment unit; at updated plant - US_Without Amendment_Aerated Static Pile
| Aerated Static Pile | Without Amendment | High_Low | High | Upgraded |  | 0.86% | Pre-Anoxic & Swing tank; wastewater treatment unit; at updated plant - US | 0.00014 | kg N eq | Eutrophication Potential (EP) - kg N eq | High_High_Low_Upgraded_Eutrophication Potential (EP) - kg N eq_Pre-Anoxic & Swing tank; wastewater treatment unit; at updated plant - US_Without Amendment_Aerated Static Pile
| Aerated Static Pile | Without Amendment | High_Low | High | Upgraded |  | 0.7% | Belt filter press; wastewater treatment unit; at updated plant - US | 0.00011 | kg N eq | Eutrophication Potential (EP) - kg N eq | High_High_Low_Upgraded_Eutrophication Potential (EP) - kg N eq_Belt filter press; wastewater treatment unit; at updated plant - US_Without Amendment_Aerated Static Pile
| Aerated Static Pile | Without Amendment | High_Low | High | Upgraded |  | 0.68% | Wet Well and Sump Station; wastewater treatment unit; at updated plant - US | 0.00011 | kg N eq | Eutrophication Potential (EP) - kg N eq | High_High_Low_Upgraded_Eutrophication Potential (EP) - kg N eq_Wet Well and Sump Station; wastewater treatment unit; at updated plant - US_Without Amendment_Aerated Static Pile
| Aerated Static Pile | Without Amendment | High_Low | High | Upgraded |  | 0.38% | Gravity Belt Thickener; wastewater treatment unit; at updated plant - US | 6.059e-05 | kg N eq | Eutrophication Potential (EP) - kg N eq | High_High_Low_Upgraded_Eutrophication Potential (EP) - kg N eq_Gravity Belt Thickener; wastewater treatment unit; at updated plant - US_Without Amendment_Aerated Static Pile
| Aerated Static Pile | Without Amendment | High_Low | High | Upgraded |  | 0.24% | Wastewater collection; operation and infrastructure; m3 wastewater | 3.756e-05 | kg N eq | Eutrophication Potential (EP) - kg N eq | High_High_Low_Upgraded_Eutrophication Potential (EP) - kg N eq_Wastewater collection; operation and infrastructure; m3 wastewater_Without Amendment_Aerated Static Pile
| Aerated Static Pile | Without Amendment | High_Low | High | Upgraded |  | 0.23% | Control Building; at upgraded wastewater treatment plant - US | 3.6875e-05 | kg N eq | Eutrophication Potential (EP) - kg N eq | High_High_Low_Upgraded_Eutrophication Potential (EP) - kg N eq_Control Building; at upgraded wastewater treatment plant - US_Without Amendment_Aerated Static Pile
| Aerated Static Pile | Without Amendment | High_Low | High | Upgraded |  | 0.1% | Blend Tank; wastewater treatment unit; at updated plant - US | 1.6216e-05 | kg N eq | Eutrophication Potential (EP) - kg N eq | High_High_Low_Upgraded_Eutrophication Potential (EP) - kg N eq_Blend Tank; wastewater treatment unit; at updated plant - US_Without Amendment_Aerated Static Pile
| Aerated Static Pile | Without Amendment | High_Low | High | Upgraded |  | 0.05% | ClearCove SCP; wastewater treatment unit; at updated plant - US | 7.7567e-06 | kg N eq | Eutrophication Potential (EP) - kg N eq | High_High_Low_Upgraded_Eutrophication Potential (EP) - kg N eq_ClearCove SCP; wastewater treatment unit; at updated plant - US_Without Amendment_Aerated Static Pile
| Aerated Static Pile | Without Amendment | High_Low | High | Upgraded |  | -2.6% | Anaerobic Digestion; wastewater treatment unit; at updated plant - US | -0.00041 | kg N eq | Eutrophication Potential (EP) - kg N eq | High_High_Low_Upgraded_Eutrophication Potential (EP) - kg N eq_Anaerobic Digestion; wastewater treatment unit; at updated plant - US_Without Amendment_Aerated Static Pile
[6 empty] | Contribution |  | Process | Amount | Unit |  | ____Process__
| Aerated Static Pile | Without Amendment | High_Low | High | Upgraded |  | 63.43% | Waste Receiving and Holding; wastewater treatment unit; at updated plant - US | 0.11719 | kg oil eq | Fossil Depletion Potential (FDP) - kg oil eq | High_High_Low_Upgraded_Fossil Depletion Potential (FDP) - kg oil eq_Waste Receiving and Holding; wastewater treatment unit; at updated plant - US_Without Amendment_Aerated Static Pile
| Aerated Static Pile | Without Amendment | High_Low | High | Upgraded |  | 34.42% | Aeration Tanks; wastewater treatment unit; at updated plant - US | 0.06359 | kg oil eq | Fossil Depletion Potential (FDP) - kg oil eq | High_High_Low_Upgraded_Fossil Depletion Potential (FDP) - kg oil eq_Aeration Tanks; wastewater treatment unit; at updated plant - US_Without Amendment_Aerated Static Pile
| Aerated Static Pile | Without Amendment | High_Low | High | Upgraded |  | 11.39% | Clear Cove Primary Clarification; wastewater treatment unit; at updated plant - US | 0.02105 | kg oil eq | Fossil Depletion Potential (FDP) - kg oil eq | High_High_Low_Upgraded_Fossil Depletion Potential (FDP) - kg oil eq_Clear Cove Primary Clarification; wastewater treatment unit; at updated plant - US_Without Amendment_Aerated Static Pile
| Aerated Static Pile | Without Amendment | High_Low | High | Upgraded |  | 8.68% | Pre-Anoxic & Swing tank; wastewater treatment unit; at updated plant - US | 0.01604 | kg oil eq | Fossil Depletion Potential (FDP) - kg oil eq | High_High_Low_Upgraded_Fossil Depletion Potential (FDP) - kg oil eq_Pre-Anoxic & Swing tank; wastewater treatment unit; at updated plant - US_Without Amendment_Aerated Static Pile
| Aerated Static Pile | Without Amendment | High_Low | High | Upgraded |  | 8.17% | Influent Pump Station; wastewater treatment unit; at updated plant - US | 0.01509 | kg oil eq | Fossil Depletion Potential (FDP) - kg oil eq | High_High_Low_Upgraded_Fossil Depletion Potential (FDP) - kg oil eq_Influent Pump Station; wastewater treatment unit; at updated plant - US_Without Amendment_Aerated Static Pile
| Aerated Static Pile | Without Amendment | High_Low | High | Upgraded |  | 7.46% | Biosolids composting; aerated static pile; wastewater treatment unit; at updated plant - US | 0.01377 | kg oil eq | Fossil Depletion Potential (FDP) - kg oil eq | High_High_Low_Upgraded_Fossil Depletion Potential (FDP) - kg oil eq_Biosolids composting; aerated static pile; wastewater treatment unit; at updated plant - US_Without Amendment_Aerated Static Pile
| Aerated Static Pile | Without Amendment | High_Low | High | Upgraded |  | 6.85% | Belt filter press; wastewater treatment unit; at updated plant - US | 0.01266 | kg oil eq | Fossil Depletion Potential (FDP) - kg oil eq | High_High_Low_Upgraded_Fossil Depletion Potential (FDP) - kg oil eq_Belt filter press; wastewater treatment unit; at updated plant - US_Without Amendment_Aerated Static Pile
| Aerated Static Pile | Without Amendment | High_Low | High | Upgraded |  | 6.76% | Wet Well and Sump Station; wastewater treatment unit; at updated plant - US | 0.01249 | kg oil eq | Fossil Depletion Potential (FDP) - kg oil eq | High_High_Low_Upgraded_Fossil Depletion Potential (FDP) - kg oil eq_Wet Well and Sump Station; wastewater treatment unit; at updated plant - US_Without Amendment_Aerated Static Pile
| Aerated Static Pile | Without Amendment | High_Low | High | Upgraded |  | 3.74% | Gravity Belt Thickener; wastewater treatment unit; at updated plant - US | 0.00692 | kg oil eq | Fossil Depletion Potential (FDP) - kg oil eq | High_High_Low_Upgraded_Fossil Depletion Potential (FDP) - kg oil eq_Gravity Belt Thickener; wastewater treatment unit; at updated plant - US_Without Amendment_Aerated Static Pile
| Aerated Static Pile | Without Amendment | High_Low | High | Upgraded |  | 2.44% | Wastewater collection; operation and infrastructure; m3 wastewater | 0.0045 | kg oil eq | Fossil Depletion Potential (FDP) - kg oil eq | High_High_Low_Upgraded_Fossil Depletion Potential (FDP) - kg oil eq_Wastewater collection; operation and infrastructure; m3 wastewater_Without Amendment_Aerated Static Pile
| Aerated Static Pile | Without Amendment | High_Low | High | Upgraded |  | 1.51% | Control Building; at upgraded wastewater treatment plant - US | 0.0028 | kg oil eq | Fossil Depletion Potential (FDP) - kg oil eq | High_High_Low_Upgraded_Fossil Depletion Potential (FDP) - kg oil eq_Control Building; at upgraded wastewater treatment plant - US_Without Amendment_Aerated Static Pile
| Aerated Static Pile | Without Amendment | High_Low | High | Upgraded |  | 1.28% | Effluent release; wastewater treatment unit; at surface water; m3 wastewater - US | 0.00236 | kg oil eq | Fossil Depletion Potential (FDP) - kg oil eq | High_High_Low_Upgraded_Fossil Depletion Potential (FDP) - kg oil eq_Effluent release; wastewater treatment unit; at surface water; m3 wastewater - US_Without Amendment_Aerated Static Pile
| Aerated Static Pile | Without Amendment | High_Low | High | Upgraded |  | 1.04% | Blend Tank; wastewater treatment unit; at updated plant - US | 0.00192 | kg oil eq | Fossil Depletion Potential (FDP) - kg oil eq | High_High_Low_Upgraded_Fossil Depletion Potential (FDP) - kg oil eq_Blend Tank; wastewater treatment unit; at updated plant - US_Without Amendment_Aerated Static Pile
| Aerated Static Pile | Without Amendment | High_Low | High | Upgraded |  | 0.5% | ClearCove SCP; wastewater treatment unit; at updated plant - US | 0.00091 | kg oil eq | Fossil Depletion Potential (FDP) - kg oil eq | High_High_Low_Upgraded_Fossil Depletion Potential (FDP) - kg oil eq_ClearCove SCP; wastewater treatment unit; at updated plant - US_Without Amendment_Aerated Static Pile
| Aerated Static Pile | Without Amendment | High_Low | High | Upgraded |  | -4.27% | Land application of compost; wastewater treatment unit; at updated plant - US | -0.00789 | kg oil eq | Fossil Depletion Potential (FDP) - kg oil eq | High_High_Low_Upgraded_Fossil Depletion Potential (FDP) - kg oil eq_Land application of compost; wastewater treatment unit; at updated plant - US_Without Amendment_Aerated Static Pile
| Aerated Static Pile | Without Amendment | High_Low | High | Upgraded |  | -53.39% | Anaerobic Digestion; wastewater treatment unit; at updated plant - US | -0.09864 | kg oil eq | Fossil Depletion Potential (FDP) - kg oil eq | High_High_Low_Upgraded_Fossil Depletion Potential (FDP) - kg oil eq_Anaerobic Digestion; wastewater treatment unit; at updated plant - US_Without Amendment_Aerated Static Pile
[6 empty] | Contribution |  | Process | Amount | Unit |  | ____Process__
| Aerated Static Pile | Without Amendment | High_Low | High | Upgraded |  | 76.25% | Biosolids composting; aerated static pile; wastewater treatment unit; at updated plant - US | 1.1493 | kg CO2 eq | Global Warming Potential (GWP) - kg CO2 eq | High_High_Low_Upgraded_Global Warming Potential (GWP) - kg CO2 eq_Biosolids composting; aerated static pile; wastewater treatment unit; at updated plant - US_Without Amendment_Aerated Static Pile
| Aerated Static Pile | Without Amendment | High_Low | High | Upgraded |  | 16.58% | Pre-Anoxic & Swing tank; wastewater treatment unit; at updated plant - US | 0.24992 | kg CO2 eq | Global Warming Potential (GWP) - kg CO2 eq | High_High_Low_Upgraded_Global Warming Potential (GWP) - kg CO2 eq_Pre-Anoxic & Swing tank; wastewater treatment unit; at updated plant - US_Without Amendment_Aerated Static Pile
| Aerated Static Pile | Without Amendment | High_Low | High | Upgraded |  | 11.16% | Aeration Tanks; wastewater treatment unit; at updated plant - US | 0.16822 | kg CO2 eq | Global Warming Potential (GWP) - kg CO2 eq | High_High_Low_Upgraded_Global Warming Potential (GWP) - kg CO2 eq_Aeration Tanks; wastewater treatment unit; at updated plant - US_Without Amendment_Aerated Static Pile
| Aerated Static Pile | Without Amendment | High_Low | High | Upgraded |  | 9.74% | Waste Receiving and Holding; wastewater treatment unit; at updated plant - US | 0.14685 | kg CO2 eq | Global Warming Potential (GWP) - kg CO2 eq | High_High_Low_Upgraded_Global Warming Potential (GWP) - kg CO2 eq_Waste Receiving and Holding; wastewater treatment unit; at updated plant - US_Without Amendment_Aerated Static Pile
| Aerated Static Pile | Without Amendment | High_Low | High | Upgraded |  | 3.79% | Clear Cove Primary Clarification; wastewater treatment unit; at updated plant - US | 0.05708 | kg CO2 eq | Global Warming Potential (GWP) - kg CO2 eq | High_High_Low_Upgraded_Global Warming Potential (GWP) - kg CO2 eq_Clear Cove Primary Clarification; wastewater treatment unit; at updated plant - US_Without Amendment_Aerated Static Pile
| Aerated Static Pile | Without Amendment | High_Low | High | Upgraded |  | 3.49% | Effluent release; wastewater treatment unit; at surface water; m3 wastewater - US | 0.05264 | kg CO2 eq | Global Warming Potential (GWP) - kg CO2 eq | High_High_Low_Upgraded_Global Warming Potential (GWP) - kg CO2 eq_Effluent release; wastewater treatment unit; at surface water; m3 wastewater - US_Without Amendment_Aerated Static Pile
| Aerated Static Pile | Without Amendment | High_Low | High | Upgraded |  | 3.35% | Influent Pump Station; wastewater treatment unit; at updated plant - US | 0.0505 | kg CO2 eq | Global Warming Potential (GWP) - kg CO2 eq | High_High_Low_Upgraded_Global Warming Potential (GWP) - kg CO2 eq_Influent Pump Station; wastewater treatment unit; at updated plant - US_Without Amendment_Aerated Static Pile
| Aerated Static Pile | Without Amendment | High_Low | High | Upgraded |  | 2.21% | Wet Well and Sump Station; wastewater treatment unit; at updated plant - US | 0.03326 | kg CO2 eq | Global Warming Potential (GWP) - kg CO2 eq | High_High_Low_Upgraded_Global Warming Potential (GWP) - kg CO2 eq_Wet Well and Sump Station; wastewater treatment unit; at updated plant - US_Without Amendment_Aerated Static Pile
| Aerated Static Pile | Without Amendment | High_Low | High | Upgraded |  | 1.85% | Belt filter press; wastewater treatment unit; at updated plant - US | 0.02782 | kg CO2 eq | Global Warming Potential (GWP) - kg CO2 eq | High_High_Low_Upgraded_Global Warming Potential (GWP) - kg CO2 eq_Belt filter press; wastewater treatment unit; at updated plant - US_Without Amendment_Aerated Static Pile
| Aerated Static Pile | Without Amendment | High_Low | High | Upgraded |  | 0.97% | Gravity Belt Thickener; wastewater treatment unit; at updated plant - US | 0.01455 | kg CO2 eq | Global Warming Potential (GWP) - kg CO2 eq | High_High_Low_Upgraded_Global Warming Potential (GWP) - kg CO2 eq_Gravity Belt Thickener; wastewater treatment unit; at updated plant - US_Without Amendment_Aerated Static Pile
| Aerated Static Pile | Without Amendment | High_Low | High | Upgraded |  | 0.9% | Wastewater collection; operation and infrastructure; m3 wastewater | 0.01351 | kg CO2 eq | Global Warming Potential (GWP) - kg CO2 eq | High_High_Low_Upgraded_Global Warming Potential (GWP) - kg CO2 eq_Wastewater collection; operation and infrastructure; m3 wastewater_Without Amendment_Aerated Static Pile
| Aerated Static Pile | Without Amendment | High_Low | High | Upgraded |  | 0.55% | Control Building; at upgraded wastewater treatment plant - US | 0.0083 | kg CO2 eq | Global Warming Potential (GWP) - kg CO2 eq | High_High_Low_Upgraded_Global Warming Potential (GWP) - kg CO2 eq_Control Building; at upgraded wastewater treatment plant - US_Without Amendment_Aerated Static Pile
| Aerated Static Pile | Without Amendment | High_Low | High | Upgraded |  | 0.33% | Blend Tank; wastewater treatment unit; at updated plant - US | 0.00504 | kg CO2 eq | Global Warming Potential (GWP) - kg CO2 eq | High_High_Low_Upgraded_Global Warming Potential (GWP) - kg CO2 eq_Blend Tank; wastewater treatment unit; at updated plant - US_Without Amendment_Aerated Static Pile
| Aerated Static Pile | Without Amendment | High_Low | High | Upgraded |  | 0.16% | ClearCove SCP; wastewater treatment unit; at updated plant - US | 0.00241 | kg CO2 eq | Global Warming Potential (GWP) - kg CO2 eq | High_High_Low_Upgraded_Global Warming Potential (GWP) - kg CO2 eq_ClearCove SCP; wastewater treatment unit; at updated plant - US_Without Amendment_Aerated Static Pile
| Aerated Static Pile | Without Amendment | High_Low | High | Upgraded |  | -11.32% | Anaerobic Digestion; wastewater treatment unit; at updated plant - US | -0.17056 | kg CO2 eq | Global Warming Potential (GWP) - kg CO2 eq | High_High_Low_Upgraded_Global Warming Potential (GWP) - kg CO2 eq_Anaerobic Digestion; wastewater treatment unit; at updated plant - US_Without Amendment_Aerated Static Pile
| Aerated Static Pile | Without Amendment | High_Low | High | Upgraded |  | -20% | Land application of compost; wastewater treatment unit; at updated plant - US | -0.30152 | kg CO2 eq | Global Warming Potential (GWP) - kg CO2 eq | High_High_Low_Upgraded_Global Warming Potential (GWP) - kg CO2 eq_Land application of compost; wastewater treatment unit; at updated plant - US_Without Amendment_Aerated Static Pile
[6 empty] | Contribution |  | Process | Amount | Unit |  | ____Process__
| Aerated Static Pile | Without Amendment | High_Low | High | Upgraded |  | 56.79% | Aeration Tanks; wastewater treatment unit; at updated plant - US | 0.00233 | kg PM2.5 eq | Particulate Matter Formation Potential (PMFP) - kg PM2.5 eq | High_High_Low_Upgraded_Particulate Matter Formation Potential (PMFP) - kg PM2.5 eq_Aeration Tanks; wastewater treatment unit; at updated plant - US_Without Amendment_Aerated Static Pile
| Aerated Static Pile | Without Amendment | High_Low | High | Upgraded |  | 16.53% | Clear Cove Primary Clarification; wastewater treatment unit; at updated plant - US | 0.00068 | kg PM2.5 eq | Particulate Matter Formation Potential (PMFP) - kg PM2.5 eq | High_High_Low_Upgraded_Particulate Matter Formation Potential (PMFP) - kg PM2.5 eq_Clear Cove Primary Clarification; wastewater treatment unit; at updated plant - US_Without Amendment_Aerated Static Pile
| Aerated Static Pile | Without Amendment | High_Low | High | Upgraded |  | 14.39% | Pre-Anoxic & Swing tank; wastewater treatment unit; at updated plant - US | 0.00059 | kg PM2.5 eq | Particulate Matter Formation Potential (PMFP) - kg PM2.5 eq | High_High_Low_Upgraded_Particulate Matter Formation Potential (PMFP) - kg PM2.5 eq_Pre-Anoxic & Swing tank; wastewater treatment unit; at updated plant - US_Without Amendment_Aerated Static Pile
| Aerated Static Pile | Without Amendment | High_Low | High | Upgraded |  | 12.58% | Biosolids composting; aerated static pile; wastewater treatment unit; at updated plant - US | 0.00052 | kg PM2.5 eq | Particulate Matter Formation Potential (PMFP) - kg PM2.5 eq | High_High_Low_Upgraded_Particulate Matter Formation Potential (PMFP) - kg PM2.5 eq_Biosolids composting; aerated static pile; wastewater treatment unit; at updated plant - US_Without Amendment_Aerated Static Pile
| Aerated Static Pile | Without Amendment | High_Low | High | Upgraded |  | 11.36% | Wet Well and Sump Station; wastewater treatment unit; at updated plant - US | 0.00047 | kg PM2.5 eq | Particulate Matter Formation Potential (PMFP) - kg PM2.5 eq | High_High_Low_Upgraded_Particulate Matter Formation Potential (PMFP) - kg PM2.5 eq_Wet Well and Sump Station; wastewater treatment unit; at updated plant - US_Without Amendment_Aerated Static Pile
| Aerated Static Pile | Without Amendment | High_Low | High | Upgraded |  | 8.07% | Waste Receiving and Holding; wastewater treatment unit; at updated plant - US | 0.00033 | kg PM2.5 eq | Particulate Matter Formation Potential (PMFP) - kg PM2.5 eq | High_High_Low_Upgraded_Particulate Matter Formation Potential (PMFP) - kg PM2.5 eq_Waste Receiving and Holding; wastewater treatment unit; at updated plant - US_Without Amendment_Aerated Static Pile
| Aerated Static Pile | Without Amendment | High_Low | High | Upgraded |  | 6.49% | Influent Pump Station; wastewater treatment unit; at updated plant - US | 0.00027 | kg PM2.5 eq | Particulate Matter Formation Potential (PMFP) - kg PM2.5 eq | High_High_Low_Upgraded_Particulate Matter Formation Potential (PMFP) - kg PM2.5 eq_Influent Pump Station; wastewater treatment unit; at updated plant - US_Without Amendment_Aerated Static Pile
| Aerated Static Pile | Without Amendment | High_Low | High | Upgraded |  | 5.53% | Belt filter press; wastewater treatment unit; at updated plant - US | 0.00023 | kg PM2.5 eq | Particulate Matter Formation Potential (PMFP) - kg PM2.5 eq | High_High_Low_Upgraded_Particulate Matter Formation Potential (PMFP) - kg PM2.5 eq_Belt filter press; wastewater treatment unit; at updated plant - US_Without Amendment_Aerated Static Pile
| Aerated Static Pile | Without Amendment | High_Low | High | Upgraded |  | 4.05% | Wastewater collection; operation and infrastructure; m3 wastewater | 0.00017 | kg PM2.5 eq | Particulate Matter Formation Potential (PMFP) - kg PM2.5 eq | High_High_Low_Upgraded_Particulate Matter Formation Potential (PMFP) - kg PM2.5 eq_Wastewater collection; operation and infrastructure; m3 wastewater_Without Amendment_Aerated Static Pile
| Aerated Static Pile | Without Amendment | High_Low | High | Upgraded |  | 2.32% | Gravity Belt Thickener; wastewater treatment unit; at updated plant - US | 9.5154e-05 | kg PM2.5 eq | Particulate Matter Formation Potential (PMFP) - kg PM2.5 eq | High_High_Low_Upgraded_Particulate Matter Formation Potential (PMFP) - kg PM2.5 eq_Gravity Belt Thickener; wastewater treatment unit; at updated plant - US_Without Amendment_Aerated Static Pile
| Aerated Static Pile | Without Amendment | High_Low | High | Upgraded |  | 1.7% | Blend Tank; wastewater treatment unit; at updated plant - US | 6.9942e-05 | kg PM2.5 eq | Particulate Matter Formation Potential (PMFP) - kg PM2.5 eq | High_High_Low_Upgraded_Particulate Matter Formation Potential (PMFP) - kg PM2.5 eq_Blend Tank; wastewater treatment unit; at updated plant - US_Without Amendment_Aerated Static Pile
| Aerated Static Pile | Without Amendment | High_Low | High | Upgraded |  | 1.25% | Land application of compost; wastewater treatment unit; at updated plant - US | 5.1303e-05 | kg PM2.5 eq | Particulate Matter Formation Potential (PMFP) - kg PM2.5 eq | High_High_Low_Upgraded_Particulate Matter Formation Potential (PMFP) - kg PM2.5 eq_Land application of compost; wastewater treatment unit; at updated plant - US_Without Amendment_Aerated Static Pile
| Aerated Static Pile | Without Amendment | High_Low | High | Upgraded |  | 1.22% | Effluent release; wastewater treatment unit; at surface water; m3 wastewater - US | 4.9974e-05 | kg PM2.5 eq | Particulate Matter Formation Potential (PMFP) - kg PM2.5 eq | High_High_Low_Upgraded_Particulate Matter Formation Potential (PMFP) - kg PM2.5 eq_Effluent release; wastewater treatment unit; at surface water; m3 wastewater - US_Without Amendment_Aerated Static Pile
| Aerated Static Pile | Without Amendment | High_Low | High | Upgraded |  | 0.84% | ClearCove SCP; wastewater treatment unit; at updated plant - US | 3.4562e-05 | kg PM2.5 eq | Particulate Matter Formation Potential (PMFP) - kg PM2.5 eq | High_High_Low_Upgraded_Particulate Matter Formation Potential (PMFP) - kg PM2.5 eq_ClearCove SCP; wastewater treatment unit; at updated plant - US_Without Amendment_Aerated Static Pile
| Aerated Static Pile | Without Amendment | High_Low | High | Upgraded |  | 0.21% | Control Building; at upgraded wastewater treatment plant - US | 8.8213e-06 | kg PM2.5 eq | Particulate Matter Formation Potential (PMFP) - kg PM2.5 eq | High_High_Low_Upgraded_Particulate Matter Formation Potential (PMFP) - kg PM2.5 eq_Control Building; at upgraded wastewater treatment plant - US_Without Amendment_Aerated Static Pile
| Aerated Static Pile | Without Amendment | High_Low | High | Upgraded |  | -43.33% | Anaerobic Digestion; wastewater treatment unit; at updated plant - US | -0.00178 | kg PM2.5 eq | Particulate Matter Formation Potential (PMFP) - kg PM2.5 eq | High_High_Low_Upgraded_Particulate Matter Formation Potential (PMFP) - kg PM2.5 eq_Anaerobic Digestion; wastewater treatment unit; at updated plant - US_Without Amendment_Aerated Static Pile
[6 empty] | Contribution |  | Process | Amount | Unit |  | ____Process__
| Aerated Static Pile | Without Amendment | High_Low | High | Upgraded |  | 56.73% | Aeration Tanks; wastewater treatment unit; at updated plant - US | 0.16577 | kg O3 eq | Smog Formation Potential (SFP) - kg O3 eq | High_High_Low_Upgraded_Smog Formation Potential (SFP) - kg O3 eq_Aeration Tanks; wastewater treatment unit; at updated plant - US_Without Amendment_Aerated Static Pile
| Aerated Static Pile | Without Amendment | High_Low | High | Upgraded |  | 16.45% | Clear Cove Primary Clarification; wastewater treatment unit; at updated plant - US | 0.04807 | kg O3 eq | Smog Formation Potential (SFP) - kg O3 eq | High_High_Low_Upgraded_Smog Formation Potential (SFP) - kg O3 eq_Clear Cove Primary Clarification; wastewater treatment unit; at updated plant - US_Without Amendment_Aerated Static Pile
| Aerated Static Pile | Without Amendment | High_Low | High | Upgraded |  | 14.4% | Pre-Anoxic & Swing tank; wastewater treatment unit; at updated plant - US | 0.04209 | kg O3 eq | Smog Formation Potential (SFP) - kg O3 eq | High_High_Low_Upgraded_Smog Formation Potential (SFP) - kg O3 eq_Pre-Anoxic & Swing tank; wastewater treatment unit; at updated plant - US_Without Amendment_Aerated Static Pile
| Aerated Static Pile | Without Amendment | High_Low | High | Upgraded |  | 11.97% | Biosolids composting; aerated static pile; wastewater treatment unit; at updated plant - US | 0.03499 | kg O3 eq | Smog Formation Potential (SFP) - kg O3 eq | High_High_Low_Upgraded_Smog Formation Potential (SFP) - kg O3 eq_Biosolids composting; aerated static pile; wastewater treatment unit; at updated plant - US_Without Amendment_Aerated Static Pile
| Aerated Static Pile | Without Amendment | High_Low | High | Upgraded |  | 11.55% | Waste Receiving and Holding; wastewater treatment unit; at updated plant - US | 0.03376 | kg O3 eq | Smog Formation Potential (SFP) - kg O3 eq | High_High_Low_Upgraded_Smog Formation Potential (SFP) - kg O3 eq_Waste Receiving and Holding; wastewater treatment unit; at updated plant - US_Without Amendment_Aerated Static Pile
| Aerated Static Pile | Without Amendment | High_Low | High | Upgraded |  | 11.34% | Wet Well and Sump Station; wastewater treatment unit; at updated plant - US | 0.03313 | kg O3 eq | Smog Formation Potential (SFP) - kg O3 eq | High_High_Low_Upgraded_Smog Formation Potential (SFP) - kg O3 eq_Wet Well and Sump Station; wastewater treatment unit; at updated plant - US_Without Amendment_Aerated Static Pile
| Aerated Static Pile | Without Amendment | High_Low | High | Upgraded |  | 6.64% | Influent Pump Station; wastewater treatment unit; at updated plant - US | 0.0194 | kg O3 eq | Smog Formation Potential (SFP) - kg O3 eq | High_High_Low_Upgraded_Smog Formation Potential (SFP) - kg O3 eq_Influent Pump Station; wastewater treatment unit; at updated plant - US_Without Amendment_Aerated Static Pile
| Aerated Static Pile | Without Amendment | High_Low | High | Upgraded |  | 5.47% | Belt filter press; wastewater treatment unit; at updated plant - US | 0.01599 | kg O3 eq | Smog Formation Potential (SFP) - kg O3 eq | High_High_Low_Upgraded_Smog Formation Potential (SFP) - kg O3 eq_Belt filter press; wastewater treatment unit; at updated plant - US_Without Amendment_Aerated Static Pile
| Aerated Static Pile | Without Amendment | High_Low | High | Upgraded |  | 4.08% | Wastewater collection; operation and infrastructure; m3 wastewater | 0.01192 | kg O3 eq | Smog Formation Potential (SFP) - kg O3 eq | High_High_Low_Upgraded_Smog Formation Potential (SFP) - kg O3 eq_Wastewater collection; operation and infrastructure; m3 wastewater_Without Amendment_Aerated Static Pile
| Aerated Static Pile | Without Amendment | High_Low | High | Upgraded |  | 2.28% | Gravity Belt Thickener; wastewater treatment unit; at updated plant - US | 0.00665 | kg O3 eq | Smog Formation Potential (SFP) - kg O3 eq | High_High_Low_Upgraded_Smog Formation Potential (SFP) - kg O3 eq_Gravity Belt Thickener; wastewater treatment unit; at updated plant - US_Without Amendment_Aerated Static Pile
| Aerated Static Pile | Without Amendment | High_Low | High | Upgraded |  | 1.7% | Blend Tank; wastewater treatment unit; at updated plant - US | 0.00497 | kg O3 eq | Smog Formation Potential (SFP) - kg O3 eq | High_High_Low_Upgraded_Smog Formation Potential (SFP) - kg O3 eq_Blend Tank; wastewater treatment unit; at updated plant - US_Without Amendment_Aerated Static Pile
| Aerated Static Pile | Without Amendment | High_Low | High | Upgraded |  | 1.16% | Effluent release; wastewater treatment unit; at surface water; m3 wastewater - US | 0.00339 | kg O3 eq | Smog Formation Potential (SFP) - kg O3 eq | High_High_Low_Upgraded_Smog Formation Potential (SFP) - kg O3 eq_Effluent release; wastewater treatment unit; at surface water; m3 wastewater - US_Without Amendment_Aerated Static Pile
| Aerated Static Pile | Without Amendment | High_Low | High | Upgraded |  | 0.84% | ClearCove SCP; wastewater treatment unit; at updated plant - US | 0.00246 | kg O3 eq | Smog Formation Potential (SFP) - kg O3 eq | High_High_Low_Upgraded_Smog Formation Potential (SFP) - kg O3 eq_ClearCove SCP; wastewater treatment unit; at updated plant - US_Without Amendment_Aerated Static Pile
| Aerated Static Pile | Without Amendment | High_Low | High | Upgraded |  | 0.18% | Control Building; at upgraded wastewater treatment plant - US | 0.00054 | kg O3 eq | Smog Formation Potential (SFP) - kg O3 eq | High_High_Low_Upgraded_Smog Formation Potential (SFP) - kg O3 eq_Control Building; at upgraded wastewater treatment plant - US_Without Amendment_Aerated Static Pile
| Aerated Static Pile | Without Amendment | High_Low | High | Upgraded |  | -1.25% | Land application of compost; wastewater treatment unit; at updated plant - US | -0.00365 | kg O3 eq | Smog Formation Potential (SFP) - kg O3 eq | High_High_Low_Upgraded_Smog Formation Potential (SFP) - kg O3 eq_Land application of compost; wastewater treatment unit; at updated plant - US_Without Amendment_Aerated Static Pile
| Aerated Static Pile | Without Amendment | High_Low | High | Upgraded |  | -43.55% | Anaerobic Digestion; wastewater treatment unit; at updated plant - US | -0.12725 | kg O3 eq | Smog Formation Potential (SFP) - kg O3 eq | High_High_Low_Upgraded_Smog Formation Potential (SFP) - kg O3 eq_Anaerobic Digestion; wastewater treatment unit; at updated plant - US_Without Amendment_Aerated Static Pile
[6 empty] | Contribution |  | Process | Amount | Unit |  | ____Process__
| Aerated Static Pile | Without Amendment | High_Low | High | Upgraded |  | 113.3% | Waste Receiving and Holding; wastewater treatment unit; at updated plant - US | 0.00034 | m3 H2O | Water Use (WU) - m3 H2O | High_High_Low_Upgraded_Water Use (WU) - m3 H2O_Waste Receiving and Holding; wastewater treatment unit; at updated plant - US_Without Amendment_Aerated Static Pile
| Aerated Static Pile | Without Amendment | High_Low | High | Upgraded |  | 61.99% | Influent Pump Station; wastewater treatment unit; at updated plant - US | 0.00018 | m3 H2O | Water Use (WU) - m3 H2O | High_High_Low_Upgraded_Water Use (WU) - m3 H2O_Influent Pump Station; wastewater treatment unit; at updated plant - US_Without Amendment_Aerated Static Pile
| Aerated Static Pile | Without Amendment | High_Low | High | Upgraded |  | 60.48% | Clear Cove Primary Clarification; wastewater treatment unit; at updated plant - US | 0.00018 | m3 H2O | Water Use (WU) - m3 H2O | High_High_Low_Upgraded_Water Use (WU) - m3 H2O_Clear Cove Primary Clarification; wastewater treatment unit; at updated plant - US_Without Amendment_Aerated Static Pile
| Aerated Static Pile | Without Amendment | High_Low | High | Upgraded |  | 54.87% | Aeration Tanks; wastewater treatment unit; at updated plant - US | 0.00016 | m3 H2O | Water Use (WU) - m3 H2O | High_High_Low_Upgraded_Water Use (WU) - m3 H2O_Aeration Tanks; wastewater treatment unit; at updated plant - US_Without Amendment_Aerated Static Pile
| Aerated Static Pile | Without Amendment | High_Low | High | Upgraded |  | 49.98% | Control Building; at upgraded wastewater treatment plant - US | 0.00015 | m3 H2O | Water Use (WU) - m3 H2O | High_High_Low_Upgraded_Water Use (WU) - m3 H2O_Control Building; at upgraded wastewater treatment plant - US_Without Amendment_Aerated Static Pile
| Aerated Static Pile | Without Amendment | High_Low | High | Upgraded |  | 23.21% | Effluent release; wastewater treatment unit; at surface water; m3 wastewater - US | 6.8836e-05 | m3 H2O | Water Use (WU) - m3 H2O | High_High_Low_Upgraded_Water Use (WU) - m3 H2O_Effluent release; wastewater treatment unit; at surface water; m3 wastewater - US_Without Amendment_Aerated Static Pile
| Aerated Static Pile | Without Amendment | High_Low | High | Upgraded |  | 16.11% | Belt filter press; wastewater treatment unit; at updated plant - US | 4.7769e-05 | m3 H2O | Water Use (WU) - m3 H2O | High_High_Low_Upgraded_Water Use (WU) - m3 H2O_Belt filter press; wastewater treatment unit; at updated plant - US_Without Amendment_Aerated Static Pile
| Aerated Static Pile | Without Amendment | High_Low | High | Upgraded |  | 14.6% | Pre-Anoxic & Swing tank; wastewater treatment unit; at updated plant - US | 4.3289e-05 | m3 H2O | Water Use (WU) - m3 H2O | High_High_Low_Upgraded_Water Use (WU) - m3 H2O_Pre-Anoxic & Swing tank; wastewater treatment unit; at updated plant - US_Without Amendment_Aerated Static Pile
| Aerated Static Pile | Without Amendment | High_Low | High | Upgraded |  | 10.25% | Gravity Belt Thickener; wastewater treatment unit; at updated plant - US | 3.0408e-05 | m3 H2O | Water Use (WU) - m3 H2O | High_High_Low_Upgraded_Water Use (WU) - m3 H2O_Gravity Belt Thickener; wastewater treatment unit; at updated plant - US_Without Amendment_Aerated Static Pile
| Aerated Static Pile | Without Amendment | High_Low | High | Upgraded |  | 5.9% | Wet Well and Sump Station; wastewater treatment unit; at updated plant - US | 1.7507e-05 | m3 H2O | Water Use (WU) - m3 H2O | High_High_Low_Upgraded_Water Use (WU) - m3 H2O_Wet Well and Sump Station; wastewater treatment unit; at updated plant - US_Without Amendment_Aerated Static Pile
| Aerated Static Pile | Without Amendment | High_Low | High | Upgraded |  | 4.41% | Biosolids composting; aerated static pile; wastewater treatment unit; at updated plant - US | 1.3078e-05 | m3 H2O | Water Use (WU) - m3 H2O | High_High_Low_Upgraded_Water Use (WU) - m3 H2O_Biosolids composting; aerated static pile; wastewater treatment unit; at updated plant - US_Without Amendment_Aerated Static Pile
| Aerated Static Pile | Without Amendment | High_Low | High | Upgraded |  | 2.37% | Blend Tank; wastewater treatment unit; at updated plant - US | 7.018e-06 | m3 H2O | Water Use (WU) - m3 H2O | High_High_Low_Upgraded_Water Use (WU) - m3 H2O_Blend Tank; wastewater treatment unit; at updated plant - US_Without Amendment_Aerated Static Pile
| Aerated Static Pile | Without Amendment | High_Low | High | Upgraded |  | 1.71% | Wastewater collection; operation and infrastructure; m3 wastewater | 5.0609e-06 | m3 H2O | Water Use (WU) - m3 H2O | High_High_Low_Upgraded_Water Use (WU) - m3 H2O_Wastewater collection; operation and infrastructure; m3 wastewater_Without Amendment_Aerated Static Pile
| Aerated Static Pile | Without Amendment | High_Low | High | Upgraded |  | 0.26% | ClearCove SCP; wastewater treatment unit; at updated plant - US | 7.6697e-07 | m3 H2O | Water Use (WU) - m3 H2O | High_High_Low_Upgraded_Water Use (WU) - m3 H2O_ClearCove SCP; wastewater treatment unit; at updated plant - US_Without Amendment_Aerated Static Pile
| Aerated Static Pile | Without Amendment | High_Low | High | Upgraded |  | -4.15% | Anaerobic Digestion; wastewater treatment unit; at updated plant - US | -1.2298e-05 | m3 H2O | Water Use (WU) - m3 H2O | High_High_Low_Upgraded_Water Use (WU) - m3 H2O_Anaerobic Digestion; wastewater treatment unit; at updated plant - US_Without Amendment_Aerated Static Pile
| Aerated Static Pile | Without Amendment | High_Low | High | Upgraded |  | -515.3% | Land application of compost; wastewater treatment unit; at updated plant - US | -0.00153 | m3 H2O | Water Use (WU) - m3 H2O | High_High_Low_Upgraded_Water Use (WU) - m3 H2O_Land application of compost; wastewater treatment unit; at updated plant - US_Without Amendment_Aerated Static Pile
[6 empty] | Contribution |  | Process | Amount | Unit |  | ____Process__
| Aerated Static Pile | Without Amendment | High_Base | High | Upgraded |  | 1289% | Aeration Tanks; wastewater treatment unit; at updated plant - US | 0.01722 | kg SO2 eq | Acidification Potential (AP) - kg SO2 eq | High_High_Base_Upgraded_Acidification Potential (AP) - kg SO2 eq_Aeration Tanks; wastewater treatment unit; at updated plant - US_Without Amendment_Aerated Static Pile
| Aerated Static Pile | Without Amendment | High_Base | High | Upgraded |  | 372.8% | Clear Cove Primary Clarification; wastewater treatment unit; at updated plant - US | 0.00498 | kg SO2 eq | Acidification Potential (AP) - kg SO2 eq | High_High_Base_Upgraded_Acidification Potential (AP) - kg SO2 eq_Clear Cove Primary Clarification; wastewater treatment unit; at updated plant - US_Without Amendment_Aerated Static Pile
| Aerated Static Pile | Without Amendment | High_Base | High | Upgraded |  | 326.6% | Pre-Anoxic & Swing tank; wastewater treatment unit; at updated plant - US | 0.00436 | kg SO2 eq | Acidification Potential (AP) - kg SO2 eq | High_High_Base_Upgraded_Acidification Potential (AP) - kg SO2 eq_Pre-Anoxic & Swing tank; wastewater treatment unit; at updated plant - US_Without Amendment_Aerated Static Pile
| Aerated Static Pile | Without Amendment | High_Base | High | Upgraded |  | 285.2% | Biosolids composting; aerated static pile; wastewater treatment unit; at updated plant - US | 0.00381 | kg SO2 eq | Acidification Potential (AP) - kg SO2 eq | High_High_Base_Upgraded_Acidification Potential (AP) - kg SO2 eq_Biosolids composting; aerated static pile; wastewater treatment unit; at updated plant - US_Without Amendment_Aerated Static Pile
| Aerated Static Pile | Without Amendment | High_Base | High | Upgraded |  | 258.3% | Wet Well and Sump Station; wastewater treatment unit; at updated plant - US | 0.00345 | kg SO2 eq | Acidification Potential (AP) - kg SO2 eq | High_High_Base_Upgraded_Acidification Potential (AP) - kg SO2 eq_Wet Well and Sump Station; wastewater treatment unit; at updated plant - US_Without Amendment_Aerated Static Pile
| Aerated Static Pile | Without Amendment | High_Base | High | Upgraded |  | 216.4% | Land application of compost; wastewater treatment unit; at updated plant - US | 0.00289 | kg SO2 eq | Acidification Potential (AP) - kg SO2 eq | High_High_Base_Upgraded_Acidification Potential (AP) - kg SO2 eq_Land application of compost; wastewater treatment unit; at updated plant - US_Without Amendment_Aerated Static Pile
| Aerated Static Pile | Without Amendment | High_Base | High | Upgraded |  | 202.3% | Waste Receiving and Holding; wastewater treatment unit; at updated plant - US | 0.0027 | kg SO2 eq | Acidification Potential (AP) - kg SO2 eq | High_High_Base_Upgraded_Acidification Potential (AP) - kg SO2 eq_Waste Receiving and Holding; wastewater treatment unit; at updated plant - US_Without Amendment_Aerated Static Pile
| Aerated Static Pile | Without Amendment | High_Base | High | Upgraded |  | 154.8% | Influent Pump Station; wastewater treatment unit; at updated plant - US | 0.00207 | kg SO2 eq | Acidification Potential (AP) - kg SO2 eq | High_High_Base_Upgraded_Acidification Potential (AP) - kg SO2 eq_Influent Pump Station; wastewater treatment unit; at updated plant - US_Without Amendment_Aerated Static Pile
| Aerated Static Pile | Without Amendment | High_Base | High | Upgraded |  | 109.1% | Belt filter press; wastewater treatment unit; at updated plant - US | 0.00146 | kg SO2 eq | Acidification Potential (AP) - kg SO2 eq | High_High_Base_Upgraded_Acidification Potential (AP) - kg SO2 eq_Belt filter press; wastewater treatment unit; at updated plant - US_Without Amendment_Aerated Static Pile
| Aerated Static Pile | Without Amendment | High_Base | High | Upgraded |  | 92.29% | Wastewater collection; operation and infrastructure; m3 wastewater | 0.00123 | kg SO2 eq | Acidification Potential (AP) - kg SO2 eq | High_High_Base_Upgraded_Acidification Potential (AP) - kg SO2 eq_Wastewater collection; operation and infrastructure; m3 wastewater_Without Amendment_Aerated Static Pile
| Aerated Static Pile | Without Amendment | High_Base | High | Upgraded |  | 52.69% | Gravity Belt Thickener; wastewater treatment unit; at updated plant - US | 0.0007 | kg SO2 eq | Acidification Potential (AP) - kg SO2 eq | High_High_Base_Upgraded_Acidification Potential (AP) - kg SO2 eq_Gravity Belt Thickener; wastewater treatment unit; at updated plant - US_Without Amendment_Aerated Static Pile
| Aerated Static Pile | Without Amendment | High_Base | High | Upgraded |  | 38.65% | Blend Tank; wastewater treatment unit; at updated plant - US | 0.00052 | kg SO2 eq | Acidification Potential (AP) - kg SO2 eq | High_High_Base_Upgraded_Acidification Potential (AP) - kg SO2 eq_Blend Tank; wastewater treatment unit; at updated plant - US_Without Amendment_Aerated Static Pile
| Aerated Static Pile | Without Amendment | High_Base | High | Upgraded |  | 25.94% | Effluent release; wastewater treatment unit; at surface water; m3 wastewater - US | 0.00035 | kg SO2 eq | Acidification Potential (AP) - kg SO2 eq | High_High_Base_Upgraded_Acidification Potential (AP) - kg SO2 eq_Effluent release; wastewater treatment unit; at surface water; m3 wastewater - US_Without Amendment_Aerated Static Pile
| Aerated Static Pile | Without Amendment | High_Base | High | Upgraded |  | 19.1% | ClearCove SCP; wastewater treatment unit; at updated plant - US | 0.00026 | kg SO2 eq | Acidification Potential (AP) - kg SO2 eq | High_High_Base_Upgraded_Acidification Potential (AP) - kg SO2 eq_ClearCove SCP; wastewater treatment unit; at updated plant - US_Without Amendment_Aerated Static Pile
| Aerated Static Pile | Without Amendment | High_Base | High | Upgraded |  | 3.02% | Control Building; at upgraded wastewater treatment plant - US | 4.0355e-05 | kg SO2 eq | Acidification Potential (AP) - kg SO2 eq | High_High_Base_Upgraded_Acidification Potential (AP) - kg SO2 eq_Control Building; at upgraded wastewater treatment plant - US_Without Amendment_Aerated Static Pile
| Aerated Static Pile | Without Amendment | High_Base | High | Upgraded |  | -3346% | Anaerobic Digestion; wastewater treatment unit; at updated plant - US | -0.0447 | kg SO2 eq | Acidification Potential (AP) - kg SO2 eq | High_High_Base_Upgraded_Acidification Potential (AP) - kg SO2 eq_Anaerobic Digestion; wastewater treatment unit; at updated plant - US_Without Amendment_Aerated Static Pile
[6 empty] | Contribution |  | Process | Amount | Unit |  | ____Process__
| Aerated Static Pile | Without Amendment | High_Base | High | Upgraded |  | 3561% | Waste Receiving and Holding; wastewater treatment unit; at updated plant - US | 5.1393 | MJ | Cumulative Energy Demand (CED) - MJ | High_High_Base_Upgraded_Cumulative Energy Demand (CED) - MJ_Waste Receiving and Holding; wastewater treatment unit; at updated plant - US_Without Amendment_Aerated Static Pile
| Aerated Static Pile | Without Amendment | High_Base | High | Upgraded |  | 2448% | Aeration Tanks; wastewater treatment unit; at updated plant - US | 3.533 | MJ | Cumulative Energy Demand (CED) - MJ | High_High_Base_Upgraded_Cumulative Energy Demand (CED) - MJ_Aeration Tanks; wastewater treatment unit; at updated plant - US_Without Amendment_Aerated Static Pile
| Aerated Static Pile | Without Amendment | High_Base | High | Upgraded |  | 805.7% | Clear Cove Primary Clarification; wastewater treatment unit; at updated plant - US | 1.1629 | MJ | Cumulative Energy Demand (CED) - MJ | High_High_Base_Upgraded_Cumulative Energy Demand (CED) - MJ_Clear Cove Primary Clarification; wastewater treatment unit; at updated plant - US_Without Amendment_Aerated Static Pile
| Aerated Static Pile | Without Amendment | High_Base | High | Upgraded |  | 617.1% | Pre-Anoxic & Swing tank; wastewater treatment unit; at updated plant - US | 0.89064 | MJ | Cumulative Energy Demand (CED) - MJ | High_High_Base_Upgraded_Cumulative Energy Demand (CED) - MJ_Pre-Anoxic & Swing tank; wastewater treatment unit; at updated plant - US_Without Amendment_Aerated Static Pile
| Aerated Static Pile | Without Amendment | High_Base | High | Upgraded |  | 611.8% | Influent Pump Station; wastewater treatment unit; at updated plant - US | 0.88297 | MJ | Cumulative Energy Demand (CED) - MJ | High_High_Base_Upgraded_Cumulative Energy Demand (CED) - MJ_Influent Pump Station; wastewater treatment unit; at updated plant - US_Without Amendment_Aerated Static Pile
| Aerated Static Pile | Without Amendment | High_Base | High | Upgraded |  | 482.6% | Wet Well and Sump Station; wastewater treatment unit; at updated plant - US | 0.69645 | MJ | Cumulative Energy Demand (CED) - MJ | High_High_Base_Upgraded_Cumulative Energy Demand (CED) - MJ_Wet Well and Sump Station; wastewater treatment unit; at updated plant - US_Without Amendment_Aerated Static Pile
| Aerated Static Pile | Without Amendment | High_Base | High | Upgraded |  | 455% | Biosolids composting; aerated static pile; wastewater treatment unit; at updated plant - US | 0.65663 | MJ | Cumulative Energy Demand (CED) - MJ | High_High_Base_Upgraded_Cumulative Energy Demand (CED) - MJ_Biosolids composting; aerated static pile; wastewater treatment unit; at updated plant - US_Without Amendment_Aerated Static Pile
| Aerated Static Pile | Without Amendment | High_Base | High | Upgraded |  | 377.1% | Belt filter press; wastewater treatment unit; at updated plant - US | 0.54423 | MJ | Cumulative Energy Demand (CED) - MJ | High_High_Base_Upgraded_Cumulative Energy Demand (CED) - MJ_Belt filter press; wastewater treatment unit; at updated plant - US_Without Amendment_Aerated Static Pile
| Aerated Static Pile | Without Amendment | High_Base | High | Upgraded |  | 231.4% | Gravity Belt Thickener; wastewater treatment unit; at updated plant - US | 0.33404 | MJ | Cumulative Energy Demand (CED) - MJ | High_High_Base_Upgraded_Cumulative Energy Demand (CED) - MJ_Gravity Belt Thickener; wastewater treatment unit; at updated plant - US_Without Amendment_Aerated Static Pile
| Aerated Static Pile | Without Amendment | High_Base | High | Upgraded |  | 177.4% | Wastewater collection; operation and infrastructure; m3 wastewater | 0.25606 | MJ | Cumulative Energy Demand (CED) - MJ | High_High_Base_Upgraded_Cumulative Energy Demand (CED) - MJ_Wastewater collection; operation and infrastructure; m3 wastewater_Without Amendment_Aerated Static Pile
| Aerated Static Pile | Without Amendment | High_Base | High | Upgraded |  | 101.2% | Control Building; at upgraded wastewater treatment plant - US | 0.14599 | MJ | Cumulative Energy Demand (CED) - MJ | High_High_Base_Upgraded_Cumulative Energy Demand (CED) - MJ_Control Building; at upgraded wastewater treatment plant - US_Without Amendment_Aerated Static Pile
| Aerated Static Pile | Without Amendment | High_Base | High | Upgraded |  | 92.3% | Effluent release; wastewater treatment unit; at surface water; m3 wastewater - US | 0.13321 | MJ | Cumulative Energy Demand (CED) - MJ | High_High_Base_Upgraded_Cumulative Energy Demand (CED) - MJ_Effluent release; wastewater treatment unit; at surface water; m3 wastewater - US_Without Amendment_Aerated Static Pile
| Aerated Static Pile | Without Amendment | High_Base | High | Upgraded |  | 73.71% | Blend Tank; wastewater treatment unit; at updated plant - US | 0.10638 | MJ | Cumulative Energy Demand (CED) - MJ | High_High_Base_Upgraded_Cumulative Energy Demand (CED) - MJ_Blend Tank; wastewater treatment unit; at updated plant - US_Without Amendment_Aerated Static Pile
| Aerated Static Pile | Without Amendment | High_Base | High | Upgraded |  | 35.29% | ClearCove SCP; wastewater treatment unit; at updated plant - US | 0.05093 | MJ | Cumulative Energy Demand (CED) - MJ | High_High_Base_Upgraded_Cumulative Energy Demand (CED) - MJ_ClearCove SCP; wastewater treatment unit; at updated plant - US_Without Amendment_Aerated Static Pile
| Aerated Static Pile | Without Amendment | High_Base | High | Upgraded |  | -344.6% | Land application of compost; wastewater treatment unit; at updated plant - US | -0.49734 | MJ | Cumulative Energy Demand (CED) - MJ | High_High_Base_Upgraded_Cumulative Energy Demand (CED) - MJ_Land application of compost; wastewater treatment unit; at updated plant - US_Without Amendment_Aerated Static Pile
| Aerated Static Pile | Without Amendment | High_Base | High | Upgraded |  | -9825% | Anaerobic Digestion; wastewater treatment unit; at updated plant - US | -14.1798 | MJ | Cumulative Energy Demand (CED) - MJ | High_High_Base_Upgraded_Cumulative Energy Demand (CED) - MJ_Anaerobic Digestion; wastewater treatment unit; at updated plant - US_Without Amendment_Aerated Static Pile
[6 empty] | Contribution |  | Process | Amount | Unit |  | ____Process__
| Aerated Static Pile | Without Amendment | High_Base | High | Upgraded |  | 80.51% | Effluent release; wastewater treatment unit; at surface water; m3 wastewater - US | 0.01161 | kg N eq | Eutrophication Potential (EP) - kg N eq | High_High_Base_Upgraded_Eutrophication Potential (EP) - kg N eq_Effluent release; wastewater treatment unit; at surface water; m3 wastewater - US_Without Amendment_Aerated Static Pile
| Aerated Static Pile | Without Amendment | High_Base | High | Upgraded |  | 16.23% | Land application of compost; wastewater treatment unit; at updated plant - US | 0.00234 | kg N eq | Eutrophication Potential (EP) - kg N eq | High_High_Base_Upgraded_Eutrophication Potential (EP) - kg N eq_Land application of compost; wastewater treatment unit; at updated plant - US_Without Amendment_Aerated Static Pile
| Aerated Static Pile | Without Amendment | High_Base | High | Upgraded |  | 3.79% | Aeration Tanks; wastewater treatment unit; at updated plant - US | 0.00055 | kg N eq | Eutrophication Potential (EP) - kg N eq | High_High_Base_Upgraded_Eutrophication Potential (EP) - kg N eq_Aeration Tanks; wastewater treatment unit; at updated plant - US_Without Amendment_Aerated Static Pile
| Aerated Static Pile | Without Amendment | High_Base | High | Upgraded |  | 1.73% | Influent Pump Station; wastewater treatment unit; at updated plant - US | 0.00025 | kg N eq | Eutrophication Potential (EP) - kg N eq | High_High_Base_Upgraded_Eutrophication Potential (EP) - kg N eq_Influent Pump Station; wastewater treatment unit; at updated plant - US_Without Amendment_Aerated Static Pile
| Aerated Static Pile | Without Amendment | High_Base | High | Upgraded |  | 1.53% | Waste Receiving and Holding; wastewater treatment unit; at updated plant - US | 0.00022 | kg N eq | Eutrophication Potential (EP) - kg N eq | High_High_Base_Upgraded_Eutrophication Potential (EP) - kg N eq_Waste Receiving and Holding; wastewater treatment unit; at updated plant - US_Without Amendment_Aerated Static Pile
| Aerated Static Pile | Without Amendment | High_Base | High | Upgraded |  | 1.37% | Clear Cove Primary Clarification; wastewater treatment unit; at updated plant - US | 0.0002 | kg N eq | Eutrophication Potential (EP) - kg N eq | High_High_Base_Upgraded_Eutrophication Potential (EP) - kg N eq_Clear Cove Primary Clarification; wastewater treatment unit; at updated plant - US_Without Amendment_Aerated Static Pile
| Aerated Static Pile | Without Amendment | High_Base | High | Upgraded |  | 0.96% | Biosolids composting; aerated static pile; wastewater treatment unit; at updated plant - US | 0.00014 | kg N eq | Eutrophication Potential (EP) - kg N eq | High_High_Base_Upgraded_Eutrophication Potential (EP) - kg N eq_Biosolids composting; aerated static pile; wastewater treatment unit; at updated plant - US_Without Amendment_Aerated Static Pile
| Aerated Static Pile | Without Amendment | High_Base | High | Upgraded |  | 0.94% | Pre-Anoxic & Swing tank; wastewater treatment unit; at updated plant - US | 0.00014 | kg N eq | Eutrophication Potential (EP) - kg N eq | High_High_Base_Upgraded_Eutrophication Potential (EP) - kg N eq_Pre-Anoxic & Swing tank; wastewater treatment unit; at updated plant - US_Without Amendment_Aerated Static Pile
| Aerated Static Pile | Without Amendment | High_Base | High | Upgraded |  | 0.75% | Wet Well and Sump Station; wastewater treatment unit; at updated plant - US | 0.00011 | kg N eq | Eutrophication Potential (EP) - kg N eq | High_High_Base_Upgraded_Eutrophication Potential (EP) - kg N eq_Wet Well and Sump Station; wastewater treatment unit; at updated plant - US_Without Amendment_Aerated Static Pile
| Aerated Static Pile | Without Amendment | High_Base | High | Upgraded |  | 0.66% | Belt filter press; wastewater treatment unit; at updated plant - US | 9.5602e-05 | kg N eq | Eutrophication Potential (EP) - kg N eq | High_High_Base_Upgraded_Eutrophication Potential (EP) - kg N eq_Belt filter press; wastewater treatment unit; at updated plant - US_Without Amendment_Aerated Static Pile
| Aerated Static Pile | Without Amendment | High_Base | High | Upgraded |  | 0.42% | Gravity Belt Thickener; wastewater treatment unit; at updated plant - US | 6.059e-05 | kg N eq | Eutrophication Potential (EP) - kg N eq | High_High_Base_Upgraded_Eutrophication Potential (EP) - kg N eq_Gravity Belt Thickener; wastewater treatment unit; at updated plant - US_Without Amendment_Aerated Static Pile
| Aerated Static Pile | Without Amendment | High_Base | High | Upgraded |  | 0.26% | Wastewater collection; operation and infrastructure; m3 wastewater | 3.756e-05 | kg N eq | Eutrophication Potential (EP) - kg N eq | High_High_Base_Upgraded_Eutrophication Potential (EP) - kg N eq_Wastewater collection; operation and infrastructure; m3 wastewater_Without Amendment_Aerated Static Pile
| Aerated Static Pile | Without Amendment | High_Base | High | Upgraded |  | 0.26% | Control Building; at upgraded wastewater treatment plant - US | 3.6875e-05 | kg N eq | Eutrophication Potential (EP) - kg N eq | High_High_Base_Upgraded_Eutrophication Potential (EP) - kg N eq_Control Building; at upgraded wastewater treatment plant - US_Without Amendment_Aerated Static Pile
| Aerated Static Pile | Without Amendment | High_Base | High | Upgraded |  | 0.11% | Blend Tank; wastewater treatment unit; at updated plant - US | 1.6216e-05 | kg N eq | Eutrophication Potential (EP) - kg N eq | High_High_Base_Upgraded_Eutrophication Potential (EP) - kg N eq_Blend Tank; wastewater treatment unit; at updated plant - US_Without Amendment_Aerated Static Pile
| Aerated Static Pile | Without Amendment | High_Base | High | Upgraded |  | 0.05% | ClearCove SCP; wastewater treatment unit; at updated plant - US | 7.7567e-06 | kg N eq | Eutrophication Potential (EP) - kg N eq | High_High_Base_Upgraded_Eutrophication Potential (EP) - kg N eq_ClearCove SCP; wastewater treatment unit; at updated plant - US_Without Amendment_Aerated Static Pile
| Aerated Static Pile | Without Amendment | High_Base | High | Upgraded |  | -9.58% | Anaerobic Digestion; wastewater treatment unit; at updated plant - US | -0.00138 | kg N eq | Eutrophication Potential (EP) - kg N eq | High_High_Base_Upgraded_Eutrophication Potential (EP) - kg N eq_Anaerobic Digestion; wastewater treatment unit; at updated plant - US_Without Amendment_Aerated Static Pile
[6 empty] | Contribution |  | Process | Amount | Unit |  | ____Process__
| Aerated Static Pile | Without Amendment | High_Base | High | Upgraded |  | 2846% | Waste Receiving and Holding; wastewater treatment unit; at updated plant - US | 0.11719 | kg oil eq | Fossil Depletion Potential (FDP) - kg oil eq | High_High_Base_Upgraded_Fossil Depletion Potential (FDP) - kg oil eq_Waste Receiving and Holding; wastewater treatment unit; at updated plant - US_Without Amendment_Aerated Static Pile
| Aerated Static Pile | Without Amendment | High_Base | High | Upgraded |  | 1544% | Aeration Tanks; wastewater treatment unit; at updated plant - US | 0.06359 | kg oil eq | Fossil Depletion Potential (FDP) - kg oil eq | High_High_Base_Upgraded_Fossil Depletion Potential (FDP) - kg oil eq_Aeration Tanks; wastewater treatment unit; at updated plant - US_Without Amendment_Aerated Static Pile
| Aerated Static Pile | Without Amendment | High_Base | High | Upgraded |  | 511.2% | Clear Cove Primary Clarification; wastewater treatment unit; at updated plant - US | 0.02105 | kg oil eq | Fossil Depletion Potential (FDP) - kg oil eq | High_High_Base_Upgraded_Fossil Depletion Potential (FDP) - kg oil eq_Clear Cove Primary Clarification; wastewater treatment unit; at updated plant - US_Without Amendment_Aerated Static Pile
| Aerated Static Pile | Without Amendment | High_Base | High | Upgraded |  | 389.6% | Pre-Anoxic & Swing tank; wastewater treatment unit; at updated plant - US | 0.01604 | kg oil eq | Fossil Depletion Potential (FDP) - kg oil eq | High_High_Base_Upgraded_Fossil Depletion Potential (FDP) - kg oil eq_Pre-Anoxic & Swing tank; wastewater treatment unit; at updated plant - US_Without Amendment_Aerated Static Pile
| Aerated Static Pile | Without Amendment | High_Base | High | Upgraded |  | 366.4% | Influent Pump Station; wastewater treatment unit; at updated plant - US | 0.01509 | kg oil eq | Fossil Depletion Potential (FDP) - kg oil eq | High_High_Base_Upgraded_Fossil Depletion Potential (FDP) - kg oil eq_Influent Pump Station; wastewater treatment unit; at updated plant - US_Without Amendment_Aerated Static Pile
| Aerated Static Pile | Without Amendment | High_Base | High | Upgraded |  | 303.3% | Wet Well and Sump Station; wastewater treatment unit; at updated plant - US | 0.01249 | kg oil eq | Fossil Depletion Potential (FDP) - kg oil eq | High_High_Base_Upgraded_Fossil Depletion Potential (FDP) - kg oil eq_Wet Well and Sump Station; wastewater treatment unit; at updated plant - US_Without Amendment_Aerated Static Pile
| Aerated Static Pile | Without Amendment | High_Base | High | Upgraded |  | 290% | Biosolids composting; aerated static pile; wastewater treatment unit; at updated plant - US | 0.01194 | kg oil eq | Fossil Depletion Potential (FDP) - kg oil eq | High_High_Base_Upgraded_Fossil Depletion Potential (FDP) - kg oil eq_Biosolids composting; aerated static pile; wastewater treatment unit; at updated plant - US_Without Amendment_Aerated Static Pile
| Aerated Static Pile | Without Amendment | High_Base | High | Upgraded |  | 266.5% | Belt filter press; wastewater treatment unit; at updated plant - US | 0.01097 | kg oil eq | Fossil Depletion Potential (FDP) - kg oil eq | High_High_Base_Upgraded_Fossil Depletion Potential (FDP) - kg oil eq_Belt filter press; wastewater treatment unit; at updated plant - US_Without Amendment_Aerated Static Pile
| Aerated Static Pile | Without Amendment | High_Base | High | Upgraded |  | 168% | Gravity Belt Thickener; wastewater treatment unit; at updated plant - US | 0.00692 | kg oil eq | Fossil Depletion Potential (FDP) - kg oil eq | High_High_Base_Upgraded_Fossil Depletion Potential (FDP) - kg oil eq_Gravity Belt Thickener; wastewater treatment unit; at updated plant - US_Without Amendment_Aerated Static Pile
| Aerated Static Pile | Without Amendment | High_Base | High | Upgraded |  | 109.3% | Wastewater collection; operation and infrastructure; m3 wastewater | 0.0045 | kg oil eq | Fossil Depletion Potential (FDP) - kg oil eq | High_High_Base_Upgraded_Fossil Depletion Potential (FDP) - kg oil eq_Wastewater collection; operation and infrastructure; m3 wastewater_Without Amendment_Aerated Static Pile
| Aerated Static Pile | Without Amendment | High_Base | High | Upgraded |  | 67.94% | Control Building; at upgraded wastewater treatment plant - US | 0.0028 | kg oil eq | Fossil Depletion Potential (FDP) - kg oil eq | High_High_Base_Upgraded_Fossil Depletion Potential (FDP) - kg oil eq_Control Building; at upgraded wastewater treatment plant - US_Without Amendment_Aerated Static Pile
| Aerated Static Pile | Without Amendment | High_Base | High | Upgraded |  | 57.4% | Effluent release; wastewater treatment unit; at surface water; m3 wastewater - US | 0.00236 | kg oil eq | Fossil Depletion Potential (FDP) - kg oil eq | High_High_Base_Upgraded_Fossil Depletion Potential (FDP) - kg oil eq_Effluent release; wastewater treatment unit; at surface water; m3 wastewater - US_Without Amendment_Aerated Static Pile
| Aerated Static Pile | Without Amendment | High_Base | High | Upgraded |  | 46.62% | Blend Tank; wastewater treatment unit; at updated plant - US | 0.00192 | kg oil eq | Fossil Depletion Potential (FDP) - kg oil eq | High_High_Base_Upgraded_Fossil Depletion Potential (FDP) - kg oil eq_Blend Tank; wastewater treatment unit; at updated plant - US_Without Amendment_Aerated Static Pile
| Aerated Static Pile | Without Amendment | High_Base | High | Upgraded |  | 22.21% | ClearCove SCP; wastewater treatment unit; at updated plant - US | 0.00091 | kg oil eq | Fossil Depletion Potential (FDP) - kg oil eq | High_High_Base_Upgraded_Fossil Depletion Potential (FDP) - kg oil eq_ClearCove SCP; wastewater treatment unit; at updated plant - US_Without Amendment_Aerated Static Pile
| Aerated Static Pile | Without Amendment | High_Base | High | Upgraded |  | -166.2% | Land application of compost; wastewater treatment unit; at updated plant - US | -0.00684 | kg oil eq | Fossil Depletion Potential (FDP) - kg oil eq | High_High_Base_Upgraded_Fossil Depletion Potential (FDP) - kg oil eq_Land application of compost; wastewater treatment unit; at updated plant - US_Without Amendment_Aerated Static Pile
| Aerated Static Pile | Without Amendment | High_Base | High | Upgraded |  | -6923% | Anaerobic Digestion; wastewater treatment unit; at updated plant - US | -0.28505 | kg oil eq | Fossil Depletion Potential (FDP) - kg oil eq | High_High_Base_Upgraded_Fossil Depletion Potential (FDP) - kg oil eq_Anaerobic Digestion; wastewater treatment unit; at updated plant - US_Without Amendment_Aerated Static Pile
[6 empty] | Contribution |  | Process | Amount | Unit |  | ____Process__
| Aerated Static Pile | Without Amendment | High_Base | High | Upgraded |  | 100.6% | Biosolids composting; aerated static pile; wastewater treatment unit; at updated plant - US | 1.0309 | kg CO2 eq | Global Warming Potential (GWP) - kg CO2 eq | High_High_Base_Upgraded_Global Warming Potential (GWP) - kg CO2 eq_Biosolids composting; aerated static pile; wastewater treatment unit; at updated plant - US_Without Amendment_Aerated Static Pile
| Aerated Static Pile | Without Amendment | High_Base | High | Upgraded |  | 24.39% | Pre-Anoxic & Swing tank; wastewater treatment unit; at updated plant - US | 0.24992 | kg CO2 eq | Global Warming Potential (GWP) - kg CO2 eq | High_High_Base_Upgraded_Global Warming Potential (GWP) - kg CO2 eq_Pre-Anoxic & Swing tank; wastewater treatment unit; at updated plant - US_Without Amendment_Aerated Static Pile
| Aerated Static Pile | Without Amendment | High_Base | High | Upgraded |  | 16.42% | Aeration Tanks; wastewater treatment unit; at updated plant - US | 0.16822 | kg CO2 eq | Global Warming Potential (GWP) - kg CO2 eq | High_High_Base_Upgraded_Global Warming Potential (GWP) - kg CO2 eq_Aeration Tanks; wastewater treatment unit; at updated plant - US_Without Amendment_Aerated Static Pile
| Aerated Static Pile | Without Amendment | High_Base | High | Upgraded |  | 14.33% | Waste Receiving and Holding; wastewater treatment unit; at updated plant - US | 0.14685 | kg CO2 eq | Global Warming Potential (GWP) - kg CO2 eq | High_High_Base_Upgraded_Global Warming Potential (GWP) - kg CO2 eq_Waste Receiving and Holding; wastewater treatment unit; at updated plant - US_Without Amendment_Aerated Static Pile
| Aerated Static Pile | Without Amendment | High_Base | High | Upgraded |  | 5.57% | Clear Cove Primary Clarification; wastewater treatment unit; at updated plant - US | 0.05708 | kg CO2 eq | Global Warming Potential (GWP) - kg CO2 eq | High_High_Base_Upgraded_Global Warming Potential (GWP) - kg CO2 eq_Clear Cove Primary Clarification; wastewater treatment unit; at updated plant - US_Without Amendment_Aerated Static Pile
| Aerated Static Pile | Without Amendment | High_Base | High | Upgraded |  | 5.14% | Effluent release; wastewater treatment unit; at surface water; m3 wastewater - US | 0.05264 | kg CO2 eq | Global Warming Potential (GWP) - kg CO2 eq | High_High_Base_Upgraded_Global Warming Potential (GWP) - kg CO2 eq_Effluent release; wastewater treatment unit; at surface water; m3 wastewater - US_Without Amendment_Aerated Static Pile
| Aerated Static Pile | Without Amendment | High_Base | High | Upgraded |  | 4.93% | Influent Pump Station; wastewater treatment unit; at updated plant - US | 0.0505 | kg CO2 eq | Global Warming Potential (GWP) - kg CO2 eq | High_High_Base_Upgraded_Global Warming Potential (GWP) - kg CO2 eq_Influent Pump Station; wastewater treatment unit; at updated plant - US_Without Amendment_Aerated Static Pile
| Aerated Static Pile | Without Amendment | High_Base | High | Upgraded |  | 3.25% | Wet Well and Sump Station; wastewater treatment unit; at updated plant - US | 0.03326 | kg CO2 eq | Global Warming Potential (GWP) - kg CO2 eq | High_High_Base_Upgraded_Global Warming Potential (GWP) - kg CO2 eq_Wet Well and Sump Station; wastewater treatment unit; at updated plant - US_Without Amendment_Aerated Static Pile
| Aerated Static Pile | Without Amendment | High_Base | High | Upgraded |  | 2.35% | Belt filter press; wastewater treatment unit; at updated plant - US | 0.02412 | kg CO2 eq | Global Warming Potential (GWP) - kg CO2 eq | High_High_Base_Upgraded_Global Warming Potential (GWP) - kg CO2 eq_Belt filter press; wastewater treatment unit; at updated plant - US_Without Amendment_Aerated Static Pile
| Aerated Static Pile | Without Amendment | High_Base | High | Upgraded |  | 1.42% | Gravity Belt Thickener; wastewater treatment unit; at updated plant - US | 0.01455 | kg CO2 eq | Global Warming Potential (GWP) - kg CO2 eq | High_High_Base_Upgraded_Global Warming Potential (GWP) - kg CO2 eq_Gravity Belt Thickener; wastewater treatment unit; at updated plant - US_Without Amendment_Aerated Static Pile
| Aerated Static Pile | Without Amendment | High_Base | High | Upgraded |  | 1.32% | Wastewater collection; operation and infrastructure; m3 wastewater | 0.01351 | kg CO2 eq | Global Warming Potential (GWP) - kg CO2 eq | High_High_Base_Upgraded_Global Warming Potential (GWP) - kg CO2 eq_Wastewater collection; operation and infrastructure; m3 wastewater_Without Amendment_Aerated Static Pile
| Aerated Static Pile | Without Amendment | High_Base | High | Upgraded |  | 0.81% | Control Building; at upgraded wastewater treatment plant - US | 0.0083 | kg CO2 eq | Global Warming Potential (GWP) - kg CO2 eq | High_High_Base_Upgraded_Global Warming Potential (GWP) - kg CO2 eq_Control Building; at upgraded wastewater treatment plant - US_Without Amendment_Aerated Static Pile
| Aerated Static Pile | Without Amendment | High_Base | High | Upgraded |  | 0.49% | Blend Tank; wastewater treatment unit; at updated plant - US | 0.00504 | kg CO2 eq | Global Warming Potential (GWP) - kg CO2 eq | High_High_Base_Upgraded_Global Warming Potential (GWP) - kg CO2 eq_Blend Tank; wastewater treatment unit; at updated plant - US_Without Amendment_Aerated Static Pile
| Aerated Static Pile | Without Amendment | High_Base | High | Upgraded |  | 0.24% | ClearCove SCP; wastewater treatment unit; at updated plant - US | 0.00241 | kg CO2 eq | Global Warming Potential (GWP) - kg CO2 eq | High_High_Base_Upgraded_Global Warming Potential (GWP) - kg CO2 eq_ClearCove SCP; wastewater treatment unit; at updated plant - US_Without Amendment_Aerated Static Pile
| Aerated Static Pile | Without Amendment | High_Base | High | Upgraded |  | -25.55% | Land application of compost; wastewater treatment unit; at updated plant - US | -0.26181 | kg CO2 eq | Global Warming Potential (GWP) - kg CO2 eq | High_High_Base_Upgraded_Global Warming Potential (GWP) - kg CO2 eq_Land application of compost; wastewater treatment unit; at updated plant - US_Without Amendment_Aerated Static Pile
| Aerated Static Pile | Without Amendment | High_Base | High | Upgraded |  | -55.73% | Anaerobic Digestion; wastewater treatment unit; at updated plant - US | -0.57099 | kg CO2 eq | Global Warming Potential (GWP) - kg CO2 eq | High_High_Base_Upgraded_Global Warming Potential (GWP) - kg CO2 eq_Anaerobic Digestion; wastewater treatment unit; at updated plant - US_Without Amendment_Aerated Static Pile
[6 empty] | Contribution |  | Process | Amount | Unit |  | ____Process__
| Aerated Static Pile | Without Amendment | High_Base | High | Upgraded |  | 989.1% | Aeration Tanks; wastewater treatment unit; at updated plant - US | 0.00233 | kg PM2.5 eq | Particulate Matter Formation Potential (PMFP) - kg PM2.5 eq | High_High_Base_Upgraded_Particulate Matter Formation Potential (PMFP) - kg PM2.5 eq_Aeration Tanks; wastewater treatment unit; at updated plant - US_Without Amendment_Aerated Static Pile
| Aerated Static Pile | Without Amendment | High_Base | High | Upgraded |  | 287.8% | Clear Cove Primary Clarification; wastewater treatment unit; at updated plant - US | 0.00068 | kg PM2.5 eq | Particulate Matter Formation Potential (PMFP) - kg PM2.5 eq | High_High_Base_Upgraded_Particulate Matter Formation Potential (PMFP) - kg PM2.5 eq_Clear Cove Primary Clarification; wastewater treatment unit; at updated plant - US_Without Amendment_Aerated Static Pile
| Aerated Static Pile | Without Amendment | High_Base | High | Upgraded |  | 250.5% | Pre-Anoxic & Swing tank; wastewater treatment unit; at updated plant - US | 0.00059 | kg PM2.5 eq | Particulate Matter Formation Potential (PMFP) - kg PM2.5 eq | High_High_Base_Upgraded_Particulate Matter Formation Potential (PMFP) - kg PM2.5 eq_Pre-Anoxic & Swing tank; wastewater treatment unit; at updated plant - US_Without Amendment_Aerated Static Pile
| Aerated Static Pile | Without Amendment | High_Base | High | Upgraded |  | 197.8% | Wet Well and Sump Station; wastewater treatment unit; at updated plant - US | 0.00047 | kg PM2.5 eq | Particulate Matter Formation Potential (PMFP) - kg PM2.5 eq | High_High_Base_Upgraded_Particulate Matter Formation Potential (PMFP) - kg PM2.5 eq_Wet Well and Sump Station; wastewater treatment unit; at updated plant - US_Without Amendment_Aerated Static Pile
| Aerated Static Pile | Without Amendment | High_Base | High | Upgraded |  | 190.3% | Biosolids composting; aerated static pile; wastewater treatment unit; at updated plant - US | 0.00045 | kg PM2.5 eq | Particulate Matter Formation Potential (PMFP) - kg PM2.5 eq | High_High_Base_Upgraded_Particulate Matter Formation Potential (PMFP) - kg PM2.5 eq_Biosolids composting; aerated static pile; wastewater treatment unit; at updated plant - US_Without Amendment_Aerated Static Pile
| Aerated Static Pile | Without Amendment | High_Base | High | Upgraded |  | 140.6% | Waste Receiving and Holding; wastewater treatment unit; at updated plant - US | 0.00033 | kg PM2.5 eq | Particulate Matter Formation Potential (PMFP) - kg PM2.5 eq | High_High_Base_Upgraded_Particulate Matter Formation Potential (PMFP) - kg PM2.5 eq_Waste Receiving and Holding; wastewater treatment unit; at updated plant - US_Without Amendment_Aerated Static Pile
| Aerated Static Pile | Without Amendment | High_Base | High | Upgraded |  | 113% | Influent Pump Station; wastewater treatment unit; at updated plant - US | 0.00027 | kg PM2.5 eq | Particulate Matter Formation Potential (PMFP) - kg PM2.5 eq | High_High_Base_Upgraded_Particulate Matter Formation Potential (PMFP) - kg PM2.5 eq_Influent Pump Station; wastewater treatment unit; at updated plant - US_Without Amendment_Aerated Static Pile
| Aerated Static Pile | Without Amendment | High_Base | High | Upgraded |  | 83.55% | Belt filter press; wastewater treatment unit; at updated plant - US | 0.0002 | kg PM2.5 eq | Particulate Matter Formation Potential (PMFP) - kg PM2.5 eq | High_High_Base_Upgraded_Particulate Matter Formation Potential (PMFP) - kg PM2.5 eq_Belt filter press; wastewater treatment unit; at updated plant - US_Without Amendment_Aerated Static Pile
| Aerated Static Pile | Without Amendment | High_Base | High | Upgraded |  | 70.55% | Wastewater collection; operation and infrastructure; m3 wastewater | 0.00017 | kg PM2.5 eq | Particulate Matter Formation Potential (PMFP) - kg PM2.5 eq | High_High_Base_Upgraded_Particulate Matter Formation Potential (PMFP) - kg PM2.5 eq_Wastewater collection; operation and infrastructure; m3 wastewater_Without Amendment_Aerated Static Pile
| Aerated Static Pile | Without Amendment | High_Base | High | Upgraded |  | 40.32% | Gravity Belt Thickener; wastewater treatment unit; at updated plant - US | 9.5154e-05 | kg PM2.5 eq | Particulate Matter Formation Potential (PMFP) - kg PM2.5 eq | High_High_Base_Upgraded_Particulate Matter Formation Potential (PMFP) - kg PM2.5 eq_Gravity Belt Thickener; wastewater treatment unit; at updated plant - US_Without Amendment_Aerated Static Pile
| Aerated Static Pile | Without Amendment | High_Base | High | Upgraded |  | 29.64% | Blend Tank; wastewater treatment unit; at updated plant - US | 6.9942e-05 | kg PM2.5 eq | Particulate Matter Formation Potential (PMFP) - kg PM2.5 eq | High_High_Base_Upgraded_Particulate Matter Formation Potential (PMFP) - kg PM2.5 eq_Blend Tank; wastewater treatment unit; at updated plant - US_Without Amendment_Aerated Static Pile
| Aerated Static Pile | Without Amendment | High_Base | High | Upgraded |  | 21.18% | Effluent release; wastewater treatment unit; at surface water; m3 wastewater - US | 4.9974e-05 | kg PM2.5 eq | Particulate Matter Formation Potential (PMFP) - kg PM2.5 eq | High_High_Base_Upgraded_Particulate Matter Formation Potential (PMFP) - kg PM2.5 eq_Effluent release; wastewater treatment unit; at surface water; m3 wastewater - US_Without Amendment_Aerated Static Pile
| Aerated Static Pile | Without Amendment | High_Base | High | Upgraded |  | 18.83% | Land application of compost; wastewater treatment unit; at updated plant - US | 4.4423e-05 | kg PM2.5 eq | Particulate Matter Formation Potential (PMFP) - kg PM2.5 eq | High_High_Base_Upgraded_Particulate Matter Formation Potential (PMFP) - kg PM2.5 eq_Land application of compost; wastewater treatment unit; at updated plant - US_Without Amendment_Aerated Static Pile
| Aerated Static Pile | Without Amendment | High_Base | High | Upgraded |  | 14.65% | ClearCove SCP; wastewater treatment unit; at updated plant - US | 3.4562e-05 | kg PM2.5 eq | Particulate Matter Formation Potential (PMFP) - kg PM2.5 eq | High_High_Base_Upgraded_Particulate Matter Formation Potential (PMFP) - kg PM2.5 eq_ClearCove SCP; wastewater treatment unit; at updated plant - US_Without Amendment_Aerated Static Pile
| Aerated Static Pile | Without Amendment | High_Base | High | Upgraded |  | 3.74% | Control Building; at upgraded wastewater treatment plant - US | 8.8213e-06 | kg PM2.5 eq | Particulate Matter Formation Potential (PMFP) - kg PM2.5 eq | High_High_Base_Upgraded_Particulate Matter Formation Potential (PMFP) - kg PM2.5 eq_Control Building; at upgraded wastewater treatment plant - US_Without Amendment_Aerated Static Pile
| Aerated Static Pile | Without Amendment | High_Base | High | Upgraded |  | -2552% | Anaerobic Digestion; wastewater treatment unit; at updated plant - US | -0.00602 | kg PM2.5 eq | Particulate Matter Formation Potential (PMFP) - kg PM2.5 eq | High_High_Base_Upgraded_Particulate Matter Formation Potential (PMFP) - kg PM2.5 eq_Anaerobic Digestion; wastewater treatment unit; at updated plant - US_Without Amendment_Aerated Static Pile
[6 empty] | Contribution |  | Process | Amount | Unit |  | ____Process__
| Aerated Static Pile | Without Amendment | High_Base | High | Upgraded |  | 1006% | Aeration Tanks; wastewater treatment unit; at updated plant - US | 0.16577 | kg O3 eq | Smog Formation Potential (SFP) - kg O3 eq | High_High_Base_Upgraded_Smog Formation Potential (SFP) - kg O3 eq_Aeration Tanks; wastewater treatment unit; at updated plant - US_Without Amendment_Aerated Static Pile
| Aerated Static Pile | Without Amendment | High_Base | High | Upgraded |  | 291.7% | Clear Cove Primary Clarification; wastewater treatment unit; at updated plant - US | 0.04807 | kg O3 eq | Smog Formation Potential (SFP) - kg O3 eq | High_High_Base_Upgraded_Smog Formation Potential (SFP) - kg O3 eq_Clear Cove Primary Clarification; wastewater treatment unit; at updated plant - US_Without Amendment_Aerated Static Pile
| Aerated Static Pile | Without Amendment | High_Base | High | Upgraded |  | 255.4% | Pre-Anoxic & Swing tank; wastewater treatment unit; at updated plant - US | 0.04209 | kg O3 eq | Smog Formation Potential (SFP) - kg O3 eq | High_High_Base_Upgraded_Smog Formation Potential (SFP) - kg O3 eq_Pre-Anoxic & Swing tank; wastewater treatment unit; at updated plant - US_Without Amendment_Aerated Static Pile
| Aerated Static Pile | Without Amendment | High_Base | High | Upgraded |  | 204.8% | Waste Receiving and Holding; wastewater treatment unit; at updated plant - US | 0.03376 | kg O3 eq | Smog Formation Potential (SFP) - kg O3 eq | High_High_Base_Upgraded_Smog Formation Potential (SFP) - kg O3 eq_Waste Receiving and Holding; wastewater treatment unit; at updated plant - US_Without Amendment_Aerated Static Pile
| Aerated Static Pile | Without Amendment | High_Base | High | Upgraded |  | 201% | Wet Well and Sump Station; wastewater treatment unit; at updated plant - US | 0.03313 | kg O3 eq | Smog Formation Potential (SFP) - kg O3 eq | High_High_Base_Upgraded_Smog Formation Potential (SFP) - kg O3 eq_Wet Well and Sump Station; wastewater treatment unit; at updated plant - US_Without Amendment_Aerated Static Pile
| Aerated Static Pile | Without Amendment | High_Base | High | Upgraded |  | 184.1% | Biosolids composting; aerated static pile; wastewater treatment unit; at updated plant - US | 0.03034 | kg O3 eq | Smog Formation Potential (SFP) - kg O3 eq | High_High_Base_Upgraded_Smog Formation Potential (SFP) - kg O3 eq_Biosolids composting; aerated static pile; wastewater treatment unit; at updated plant - US_Without Amendment_Aerated Static Pile
| Aerated Static Pile | Without Amendment | High_Base | High | Upgraded |  | 117.7% | Influent Pump Station; wastewater treatment unit; at updated plant - US | 0.0194 | kg O3 eq | Smog Formation Potential (SFP) - kg O3 eq | High_High_Base_Upgraded_Smog Formation Potential (SFP) - kg O3 eq_Influent Pump Station; wastewater treatment unit; at updated plant - US_Without Amendment_Aerated Static Pile
| Aerated Static Pile | Without Amendment | High_Base | High | Upgraded |  | 84.13% | Belt filter press; wastewater treatment unit; at updated plant - US | 0.01387 | kg O3 eq | Smog Formation Potential (SFP) - kg O3 eq | High_High_Base_Upgraded_Smog Formation Potential (SFP) - kg O3 eq_Belt filter press; wastewater treatment unit; at updated plant - US_Without Amendment_Aerated Static Pile
| Aerated Static Pile | Without Amendment | High_Base | High | Upgraded |  | 72.31% | Wastewater collection; operation and infrastructure; m3 wastewater | 0.01192 | kg O3 eq | Smog Formation Potential (SFP) - kg O3 eq | High_High_Base_Upgraded_Smog Formation Potential (SFP) - kg O3 eq_Wastewater collection; operation and infrastructure; m3 wastewater_Without Amendment_Aerated Static Pile
| Aerated Static Pile | Without Amendment | High_Base | High | Upgraded |  | 40.37% | Gravity Belt Thickener; wastewater treatment unit; at updated plant - US | 0.00665 | kg O3 eq | Smog Formation Potential (SFP) - kg O3 eq | High_High_Base_Upgraded_Smog Formation Potential (SFP) - kg O3 eq_Gravity Belt Thickener; wastewater treatment unit; at updated plant - US_Without Amendment_Aerated Static Pile
| Aerated Static Pile | Without Amendment | High_Base | High | Upgraded |  | 30.17% | Blend Tank; wastewater treatment unit; at updated plant - US | 0.00497 | kg O3 eq | Smog Formation Potential (SFP) - kg O3 eq | High_High_Base_Upgraded_Smog Formation Potential (SFP) - kg O3 eq_Blend Tank; wastewater treatment unit; at updated plant - US_Without Amendment_Aerated Static Pile
| Aerated Static Pile | Without Amendment | High_Base | High | Upgraded |  | 20.54% | Effluent release; wastewater treatment unit; at surface water; m3 wastewater - US | 0.00339 | kg O3 eq | Smog Formation Potential (SFP) - kg O3 eq | High_High_Base_Upgraded_Smog Formation Potential (SFP) - kg O3 eq_Effluent release; wastewater treatment unit; at surface water; m3 wastewater - US_Without Amendment_Aerated Static Pile
| Aerated Static Pile | Without Amendment | High_Base | High | Upgraded |  | 14.9% | ClearCove SCP; wastewater treatment unit; at updated plant - US | 0.00246 | kg O3 eq | Smog Formation Potential (SFP) - kg O3 eq | High_High_Base_Upgraded_Smog Formation Potential (SFP) - kg O3 eq_ClearCove SCP; wastewater treatment unit; at updated plant - US_Without Amendment_Aerated Static Pile
| Aerated Static Pile | Without Amendment | High_Base | High | Upgraded |  | 3.27% | Control Building; at upgraded wastewater treatment plant - US | 0.00054 | kg O3 eq | Smog Formation Potential (SFP) - kg O3 eq | High_High_Base_Upgraded_Smog Formation Potential (SFP) - kg O3 eq_Control Building; at upgraded wastewater treatment plant - US_Without Amendment_Aerated Static Pile
| Aerated Static Pile | Without Amendment | High_Base | High | Upgraded |  | -19.2% | Land application of compost; wastewater treatment unit; at updated plant - US | -0.00316 | kg O3 eq | Smog Formation Potential (SFP) - kg O3 eq | High_High_Base_Upgraded_Smog Formation Potential (SFP) - kg O3 eq_Land application of compost; wastewater treatment unit; at updated plant - US_Without Amendment_Aerated Static Pile
| Aerated Static Pile | Without Amendment | High_Base | High | Upgraded |  | -2607% | Anaerobic Digestion; wastewater treatment unit; at updated plant - US | -0.42966 | kg O3 eq | Smog Formation Potential (SFP) - kg O3 eq | High_High_Base_Upgraded_Smog Formation Potential (SFP) - kg O3 eq_Anaerobic Digestion; wastewater treatment unit; at updated plant - US_Without Amendment_Aerated Static Pile
[6 empty] | Contribution |  | Process | Amount | Unit |  | ____Process__
| Aerated Static Pile | Without Amendment | High_Base | High | Upgraded |  | 164.4% | Waste Receiving and Holding; wastewater treatment unit; at updated plant - US | 0.00034 | m3 H2O | Water Use (WU) - m3 H2O | High_High_Base_Upgraded_Water Use (WU) - m3 H2O_Waste Receiving and Holding; wastewater treatment unit; at updated plant - US_Without Amendment_Aerated Static Pile
| Aerated Static Pile | Without Amendment | High_Base | High | Upgraded |  | 89.94% | Influent Pump Station; wastewater treatment unit; at updated plant - US | 0.00018 | m3 H2O | Water Use (WU) - m3 H2O | High_High_Base_Upgraded_Water Use (WU) - m3 H2O_Influent Pump Station; wastewater treatment unit; at updated plant - US_Without Amendment_Aerated Static Pile
| Aerated Static Pile | Without Amendment | High_Base | High | Upgraded |  | 87.76% | Clear Cove Primary Clarification; wastewater treatment unit; at updated plant - US | 0.00018 | m3 H2O | Water Use (WU) - m3 H2O | High_High_Base_Upgraded_Water Use (WU) - m3 H2O_Clear Cove Primary Clarification; wastewater treatment unit; at updated plant - US_Without Amendment_Aerated Static Pile
| Aerated Static Pile | Without Amendment | High_Base | High | Upgraded |  | 79.61% | Aeration Tanks; wastewater treatment unit; at updated plant - US | 0.00016 | m3 H2O | Water Use (WU) - m3 H2O | High_High_Base_Upgraded_Water Use (WU) - m3 H2O_Aeration Tanks; wastewater treatment unit; at updated plant - US_Without Amendment_Aerated Static Pile
| Aerated Static Pile | Without Amendment | High_Base | High | Upgraded |  | 72.52% | Control Building; at upgraded wastewater treatment plant - US | 0.00015 | m3 H2O | Water Use (WU) - m3 H2O | High_High_Base_Upgraded_Water Use (WU) - m3 H2O_Control Building; at upgraded wastewater treatment plant - US_Without Amendment_Aerated Static Pile
| Aerated Static Pile | Without Amendment | High_Base | High | Upgraded |  | 33.68% | Effluent release; wastewater treatment unit; at surface water; m3 wastewater - US | 6.8836e-05 | m3 H2O | Water Use (WU) - m3 H2O | High_High_Base_Upgraded_Water Use (WU) - m3 H2O_Effluent release; wastewater treatment unit; at surface water; m3 wastewater - US_Without Amendment_Aerated Static Pile
| Aerated Static Pile | Without Amendment | High_Base | High | Upgraded |  | 21.18% | Pre-Anoxic & Swing tank; wastewater treatment unit; at updated plant - US | 4.3289e-05 | m3 H2O | Water Use (WU) - m3 H2O | High_High_Base_Upgraded_Water Use (WU) - m3 H2O_Pre-Anoxic & Swing tank; wastewater treatment unit; at updated plant - US_Without Amendment_Aerated Static Pile
| Aerated Static Pile | Without Amendment | High_Base | High | Upgraded |  | 20.26% | Belt filter press; wastewater treatment unit; at updated plant - US | 4.1413e-05 | m3 H2O | Water Use (WU) - m3 H2O | High_High_Base_Upgraded_Water Use (WU) - m3 H2O_Belt filter press; wastewater treatment unit; at updated plant - US_Without Amendment_Aerated Static Pile
| Aerated Static Pile | Without Amendment | High_Base | High | Upgraded |  | 14.88% | Gravity Belt Thickener; wastewater treatment unit; at updated plant - US | 3.0408e-05 | m3 H2O | Water Use (WU) - m3 H2O | High_High_Base_Upgraded_Water Use (WU) - m3 H2O_Gravity Belt Thickener; wastewater treatment unit; at updated plant - US_Without Amendment_Aerated Static Pile
| Aerated Static Pile | Without Amendment | High_Base | High | Upgraded |  | 8.56% | Wet Well and Sump Station; wastewater treatment unit; at updated plant - US | 1.7507e-05 | m3 H2O | Water Use (WU) - m3 H2O | High_High_Base_Upgraded_Water Use (WU) - m3 H2O_Wet Well and Sump Station; wastewater treatment unit; at updated plant - US_Without Amendment_Aerated Static Pile
| Aerated Static Pile | Without Amendment | High_Base | High | Upgraded |  | 5.55% | Biosolids composting; aerated static pile; wastewater treatment unit; at updated plant - US | 1.1338e-05 | m3 H2O | Water Use (WU) - m3 H2O | High_High_Base_Upgraded_Water Use (WU) - m3 H2O_Biosolids composting; aerated static pile; wastewater treatment unit; at updated plant - US_Without Amendment_Aerated Static Pile
| Aerated Static Pile | Without Amendment | High_Base | High | Upgraded |  | 3.43% | Blend Tank; wastewater treatment unit; at updated plant - US | 7.018e-06 | m3 H2O | Water Use (WU) - m3 H2O | High_High_Base_Upgraded_Water Use (WU) - m3 H2O_Blend Tank; wastewater treatment unit; at updated plant - US_Without Amendment_Aerated Static Pile
| Aerated Static Pile | Without Amendment | High_Base | High | Upgraded |  | 2.48% | Wastewater collection; operation and infrastructure; m3 wastewater | 5.0609e-06 | m3 H2O | Water Use (WU) - m3 H2O | High_High_Base_Upgraded_Water Use (WU) - m3 H2O_Wastewater collection; operation and infrastructure; m3 wastewater_Without Amendment_Aerated Static Pile
| Aerated Static Pile | Without Amendment | High_Base | High | Upgraded |  | 0.38% | ClearCove SCP; wastewater treatment unit; at updated plant - US | 7.6697e-07 | m3 H2O | Water Use (WU) - m3 H2O | High_High_Base_Upgraded_Water Use (WU) - m3 H2O_ClearCove SCP; wastewater treatment unit; at updated plant - US_Without Amendment_Aerated Static Pile
| Aerated Static Pile | Without Amendment | High_Base | High | Upgraded |  | -56.44% | Anaerobic Digestion; wastewater treatment unit; at updated plant - US | -0.00012 | m3 H2O | Water Use (WU) - m3 H2O | High_High_Base_Upgraded_Water Use (WU) - m3 H2O_Anaerobic Digestion; wastewater treatment unit; at updated plant - US_Without Amendment_Aerated Static Pile
| Aerated Static Pile | Without Amendment | High_Base | High | Upgraded |  | -648.1% | Land application of compost; wastewater treatment unit; at updated plant - US | -0.00132 | m3 H2O | Water Use (WU) - m3 H2O | High_High_Base_Upgraded_Water Use (WU) - m3 H2O_Land application of compost; wastewater treatment unit; at updated plant - US_Without Amendment_Aerated Static Pile
[6 empty] | Contribution |  | Process | Amount | Unit |  | ____Process__
| Aerated Static Pile | Without Amendment | High_High | High | Upgraded |  | 33.61% | Aeration Tanks; wastewater treatment unit; at updated plant - US | 0.01722 | kg SO2 eq | Acidification Potential (AP) - kg SO2 eq | High_High_High_Upgraded_Acidification Potential (AP) - kg SO2 eq_Aeration Tanks; wastewater treatment unit; at updated plant - US_Without Amendment_Aerated Static Pile
| Aerated Static Pile | Without Amendment | High_High | High | Upgraded |  | 9.72% | Clear Cove Primary Clarification; wastewater treatment unit; at updated plant - US | 0.00498 | kg SO2 eq | Acidification Potential (AP) - kg SO2 eq | High_High_High_Upgraded_Acidification Potential (AP) - kg SO2 eq_Clear Cove Primary Clarification; wastewater treatment unit; at updated plant - US_Without Amendment_Aerated Static Pile
| Aerated Static Pile | Without Amendment | High_High | High | Upgraded |  | 8.52% | Pre-Anoxic & Swing tank; wastewater treatment unit; at updated plant - US | 0.00436 | kg SO2 eq | Acidification Potential (AP) - kg SO2 eq | High_High_High_Upgraded_Acidification Potential (AP) - kg SO2 eq_Pre-Anoxic & Swing tank; wastewater treatment unit; at updated plant - US_Without Amendment_Aerated Static Pile
| Aerated Static Pile | Without Amendment | High_High | High | Upgraded |  | 7.02% | Biosolids composting; aerated static pile; wastewater treatment unit; at updated plant - US | 0.0036 | kg SO2 eq | Acidification Potential (AP) - kg SO2 eq | High_High_High_Upgraded_Acidification Potential (AP) - kg SO2 eq_Biosolids composting; aerated static pile; wastewater treatment unit; at updated plant - US_Without Amendment_Aerated Static Pile
| Aerated Static Pile | Without Amendment | High_High | High | Upgraded |  | 6.73% | Wet Well and Sump Station; wastewater treatment unit; at updated plant - US | 0.00345 | kg SO2 eq | Acidification Potential (AP) - kg SO2 eq | High_High_High_Upgraded_Acidification Potential (AP) - kg SO2 eq_Wet Well and Sump Station; wastewater treatment unit; at updated plant - US_Without Amendment_Aerated Static Pile
| Aerated Static Pile | Without Amendment | High_High | High | Upgraded |  | 5.36% | Land application of compost; wastewater treatment unit; at updated plant - US | 0.00274 | kg SO2 eq | Acidification Potential (AP) - kg SO2 eq | High_High_High_Upgraded_Acidification Potential (AP) - kg SO2 eq_Land application of compost; wastewater treatment unit; at updated plant - US_Without Amendment_Aerated Static Pile
| Aerated Static Pile | Without Amendment | High_High | High | Upgraded |  | 5.28% | Waste Receiving and Holding; wastewater treatment unit; at updated plant - US | 0.0027 | kg SO2 eq | Acidification Potential (AP) - kg SO2 eq | High_High_High_Upgraded_Acidification Potential (AP) - kg SO2 eq_Waste Receiving and Holding; wastewater treatment unit; at updated plant - US_Without Amendment_Aerated Static Pile
| Aerated Static Pile | Without Amendment | High_High | High | Upgraded |  | 4.04% | Influent Pump Station; wastewater treatment unit; at updated plant - US | 0.00207 | kg SO2 eq | Acidification Potential (AP) - kg SO2 eq | High_High_High_Upgraded_Acidification Potential (AP) - kg SO2 eq_Influent Pump Station; wastewater treatment unit; at updated plant - US_Without Amendment_Aerated Static Pile
| Aerated Static Pile | Without Amendment | High_High | High | Upgraded |  | 2.7% | Belt filter press; wastewater treatment unit; at updated plant - US | 0.00138 | kg SO2 eq | Acidification Potential (AP) - kg SO2 eq | High_High_High_Upgraded_Acidification Potential (AP) - kg SO2 eq_Belt filter press; wastewater treatment unit; at updated plant - US_Without Amendment_Aerated Static Pile
| Aerated Static Pile | Without Amendment | High_High | High | Upgraded |  | 2.41% | Wastewater collection; operation and infrastructure; m3 wastewater | 0.00123 | kg SO2 eq | Acidification Potential (AP) - kg SO2 eq | High_High_High_Upgraded_Acidification Potential (AP) - kg SO2 eq_Wastewater collection; operation and infrastructure; m3 wastewater_Without Amendment_Aerated Static Pile
| Aerated Static Pile | Without Amendment | High_High | High | Upgraded |  | 1.37% | Gravity Belt Thickener; wastewater treatment unit; at updated plant - US | 0.0007 | kg SO2 eq | Acidification Potential (AP) - kg SO2 eq | High_High_High_Upgraded_Acidification Potential (AP) - kg SO2 eq_Gravity Belt Thickener; wastewater treatment unit; at updated plant - US_Without Amendment_Aerated Static Pile
| Aerated Static Pile | Without Amendment | High_High | High | Upgraded |  | 1.01% | Blend Tank; wastewater treatment unit; at updated plant - US | 0.00052 | kg SO2 eq | Acidification Potential (AP) - kg SO2 eq | High_High_High_Upgraded_Acidification Potential (AP) - kg SO2 eq_Blend Tank; wastewater treatment unit; at updated plant - US_Without Amendment_Aerated Static Pile
| Aerated Static Pile | Without Amendment | High_High | High | Upgraded |  | 0.68% | Effluent release; wastewater treatment unit; at surface water; m3 wastewater - US | 0.00035 | kg SO2 eq | Acidification Potential (AP) - kg SO2 eq | High_High_High_Upgraded_Acidification Potential (AP) - kg SO2 eq_Effluent release; wastewater treatment unit; at surface water; m3 wastewater - US_Without Amendment_Aerated Static Pile
| Aerated Static Pile | Without Amendment | High_High | High | Upgraded |  | 0.5% | ClearCove SCP; wastewater treatment unit; at updated plant - US | 0.00026 | kg SO2 eq | Acidification Potential (AP) - kg SO2 eq | High_High_High_Upgraded_Acidification Potential (AP) - kg SO2 eq_ClearCove SCP; wastewater treatment unit; at updated plant - US_Without Amendment_Aerated Static Pile
| Aerated Static Pile | Without Amendment | High_High | High | Upgraded |  | 0.08% | Control Building; at upgraded wastewater treatment plant - US | 4.0355e-05 | kg SO2 eq | Acidification Potential (AP) - kg SO2 eq | High_High_High_Upgraded_Acidification Potential (AP) - kg SO2 eq_Control Building; at upgraded wastewater treatment plant - US_Without Amendment_Aerated Static Pile
| Aerated Static Pile | Without Amendment | High_High | High | Upgraded |  | -189% | Anaerobic Digestion; wastewater treatment unit; at updated plant - US | -0.09684 | kg SO2 eq | Acidification Potential (AP) - kg SO2 eq | High_High_High_Upgraded_Acidification Potential (AP) - kg SO2 eq_Anaerobic Digestion; wastewater treatment unit; at updated plant - US_Without Amendment_Aerated Static Pile
[6 empty] | Contribution |  | Process | Amount | Unit |  | ____Process__
| Aerated Static Pile | Without Amendment | High_High | High | Upgraded |  | 53.72% | Waste Receiving and Holding; wastewater treatment unit; at updated plant - US | 5.1393 | MJ | Cumulative Energy Demand (CED) - MJ | High_High_High_Upgraded_Cumulative Energy Demand (CED) - MJ_Waste Receiving and Holding; wastewater treatment unit; at updated plant - US_Without Amendment_Aerated Static Pile
| Aerated Static Pile | Without Amendment | High_High | High | Upgraded |  | 36.93% | Aeration Tanks; wastewater treatment unit; at updated plant - US | 3.533 | MJ | Cumulative Energy Demand (CED) - MJ | High_High_High_Upgraded_Cumulative Energy Demand (CED) - MJ_Aeration Tanks; wastewater treatment unit; at updated plant - US_Without Amendment_Aerated Static Pile
| Aerated Static Pile | Without Amendment | High_High | High | Upgraded |  | 12.15% | Clear Cove Primary Clarification; wastewater treatment unit; at updated plant - US | 1.1629 | MJ | Cumulative Energy Demand (CED) - MJ | High_High_High_Upgraded_Cumulative Energy Demand (CED) - MJ_Clear Cove Primary Clarification; wastewater treatment unit; at updated plant - US_Without Amendment_Aerated Static Pile
| Aerated Static Pile | Without Amendment | High_High | High | Upgraded |  | 9.31% | Pre-Anoxic & Swing tank; wastewater treatment unit; at updated plant - US | 0.89064 | MJ | Cumulative Energy Demand (CED) - MJ | High_High_High_Upgraded_Cumulative Energy Demand (CED) - MJ_Pre-Anoxic & Swing tank; wastewater treatment unit; at updated plant - US_Without Amendment_Aerated Static Pile
| Aerated Static Pile | Without Amendment | High_High | High | Upgraded |  | 9.23% | Influent Pump Station; wastewater treatment unit; at updated plant - US | 0.88297 | MJ | Cumulative Energy Demand (CED) - MJ | High_High_High_Upgraded_Cumulative Energy Demand (CED) - MJ_Influent Pump Station; wastewater treatment unit; at updated plant - US_Without Amendment_Aerated Static Pile
| Aerated Static Pile | Without Amendment | High_High | High | Upgraded |  | 7.28% | Wet Well and Sump Station; wastewater treatment unit; at updated plant - US | 0.69645 | MJ | Cumulative Energy Demand (CED) - MJ | High_High_High_Upgraded_Cumulative Energy Demand (CED) - MJ_Wet Well and Sump Station; wastewater treatment unit; at updated plant - US_Without Amendment_Aerated Static Pile
| Aerated Static Pile | Without Amendment | High_High | High | Upgraded |  | 6.51% | Biosolids composting; aerated static pile; wastewater treatment unit; at updated plant - US | 0.62303 | MJ | Cumulative Energy Demand (CED) - MJ | High_High_High_Upgraded_Cumulative Energy Demand (CED) - MJ_Biosolids composting; aerated static pile; wastewater treatment unit; at updated plant - US_Without Amendment_Aerated Static Pile
| Aerated Static Pile | Without Amendment | High_High | High | Upgraded |  | 5.4% | Belt filter press; wastewater treatment unit; at updated plant - US | 0.51639 | MJ | Cumulative Energy Demand (CED) - MJ | High_High_High_Upgraded_Cumulative Energy Demand (CED) - MJ_Belt filter press; wastewater treatment unit; at updated plant - US_Without Amendment_Aerated Static Pile
| Aerated Static Pile | Without Amendment | High_High | High | Upgraded |  | 3.49% | Gravity Belt Thickener; wastewater treatment unit; at updated plant - US | 0.33404 | MJ | Cumulative Energy Demand (CED) - MJ | High_High_High_Upgraded_Cumulative Energy Demand (CED) - MJ_Gravity Belt Thickener; wastewater treatment unit; at updated plant - US_Without Amendment_Aerated Static Pile
| Aerated Static Pile | Without Amendment | High_High | High | Upgraded |  | 2.68% | Wastewater collection; operation and infrastructure; m3 wastewater | 0.25606 | MJ | Cumulative Energy Demand (CED) - MJ | High_High_High_Upgraded_Cumulative Energy Demand (CED) - MJ_Wastewater collection; operation and infrastructure; m3 wastewater_Without Amendment_Aerated Static Pile
| Aerated Static Pile | Without Amendment | High_High | High | Upgraded |  | 1.53% | Control Building; at upgraded wastewater treatment plant - US | 0.14599 | MJ | Cumulative Energy Demand (CED) - MJ | High_High_High_Upgraded_Cumulative Energy Demand (CED) - MJ_Control Building; at upgraded wastewater treatment plant - US_Without Amendment_Aerated Static Pile
| Aerated Static Pile | Without Amendment | High_High | High | Upgraded |  | 1.39% | Effluent release; wastewater treatment unit; at surface water; m3 wastewater - US | 0.13321 | MJ | Cumulative Energy Demand (CED) - MJ | High_High_High_Upgraded_Cumulative Energy Demand (CED) - MJ_Effluent release; wastewater treatment unit; at surface water; m3 wastewater - US_Without Amendment_Aerated Static Pile
| Aerated Static Pile | Without Amendment | High_High | High | Upgraded |  | 1.11% | Blend Tank; wastewater treatment unit; at updated plant - US | 0.10638 | MJ | Cumulative Energy Demand (CED) - MJ | High_High_High_Upgraded_Cumulative Energy Demand (CED) - MJ_Blend Tank; wastewater treatment unit; at updated plant - US_Without Amendment_Aerated Static Pile
| Aerated Static Pile | Without Amendment | High_High | High | Upgraded |  | 0.53% | ClearCove SCP; wastewater treatment unit; at updated plant - US | 0.05093 | MJ | Cumulative Energy Demand (CED) - MJ | High_High_High_Upgraded_Cumulative Energy Demand (CED) - MJ_ClearCove SCP; wastewater treatment unit; at updated plant - US_Without Amendment_Aerated Static Pile
| Aerated Static Pile | Without Amendment | High_High | High | Upgraded |  | -4.93% | Land application of compost; wastewater treatment unit; at updated plant - US | -0.4719 | MJ | Cumulative Energy Demand (CED) - MJ | High_High_High_Upgraded_Cumulative Energy Demand (CED) - MJ_Land application of compost; wastewater treatment unit; at updated plant - US_Without Amendment_Aerated Static Pile
| Aerated Static Pile | Without Amendment | High_High | High | Upgraded |  | -246.3% | Anaerobic Digestion; wastewater treatment unit; at updated plant - US | -23.5671 | MJ | Cumulative Energy Demand (CED) - MJ | High_High_High_Upgraded_Cumulative Energy Demand (CED) - MJ_Anaerobic Digestion; wastewater treatment unit; at updated plant - US_Without Amendment_Aerated Static Pile
[6 empty] | Contribution |  | Process | Amount | Unit |  | ____Process__
| Aerated Static Pile | Without Amendment | High_High | High | Upgraded |  | 91.36% | Effluent release; wastewater treatment unit; at surface water; m3 wastewater - US | 0.01161 | kg N eq | Eutrophication Potential (EP) - kg N eq | High_High_High_Upgraded_Eutrophication Potential (EP) - kg N eq_Effluent release; wastewater treatment unit; at surface water; m3 wastewater - US_Without Amendment_Aerated Static Pile
| Aerated Static Pile | Without Amendment | High_High | High | Upgraded |  | 17.48% | Land application of compost; wastewater treatment unit; at updated plant - US | 0.00222 | kg N eq | Eutrophication Potential (EP) - kg N eq | High_High_High_Upgraded_Eutrophication Potential (EP) - kg N eq_Land application of compost; wastewater treatment unit; at updated plant - US_Without Amendment_Aerated Static Pile
| Aerated Static Pile | Without Amendment | High_High | High | Upgraded |  | 4.3% | Aeration Tanks; wastewater treatment unit; at updated plant - US | 0.00055 | kg N eq | Eutrophication Potential (EP) - kg N eq | High_High_High_Upgraded_Eutrophication Potential (EP) - kg N eq_Aeration Tanks; wastewater treatment unit; at updated plant - US_Without Amendment_Aerated Static Pile
| Aerated Static Pile | Without Amendment | High_High | High | Upgraded |  | 1.96% | Influent Pump Station; wastewater treatment unit; at updated plant - US | 0.00025 | kg N eq | Eutrophication Potential (EP) - kg N eq | High_High_High_Upgraded_Eutrophication Potential (EP) - kg N eq_Influent Pump Station; wastewater treatment unit; at updated plant - US_Without Amendment_Aerated Static Pile
| Aerated Static Pile | Without Amendment | High_High | High | Upgraded |  | 1.73% | Waste Receiving and Holding; wastewater treatment unit; at updated plant - US | 0.00022 | kg N eq | Eutrophication Potential (EP) - kg N eq | High_High_High_Upgraded_Eutrophication Potential (EP) - kg N eq_Waste Receiving and Holding; wastewater treatment unit; at updated plant - US_Without Amendment_Aerated Static Pile
| Aerated Static Pile | Without Amendment | High_High | High | Upgraded |  | 1.56% | Clear Cove Primary Clarification; wastewater treatment unit; at updated plant - US | 0.0002 | kg N eq | Eutrophication Potential (EP) - kg N eq | High_High_High_Upgraded_Eutrophication Potential (EP) - kg N eq_Clear Cove Primary Clarification; wastewater treatment unit; at updated plant - US_Without Amendment_Aerated Static Pile
| Aerated Static Pile | Without Amendment | High_High | High | Upgraded |  | 1.07% | Pre-Anoxic & Swing tank; wastewater treatment unit; at updated plant - US | 0.00014 | kg N eq | Eutrophication Potential (EP) - kg N eq | High_High_High_Upgraded_Eutrophication Potential (EP) - kg N eq_Pre-Anoxic & Swing tank; wastewater treatment unit; at updated plant - US_Without Amendment_Aerated Static Pile
| Aerated Static Pile | Without Amendment | High_High | High | Upgraded |  | 1.03% | Biosolids composting; aerated static pile; wastewater treatment unit; at updated plant - US | 0.00013 | kg N eq | Eutrophication Potential (EP) - kg N eq | High_High_High_Upgraded_Eutrophication Potential (EP) - kg N eq_Biosolids composting; aerated static pile; wastewater treatment unit; at updated plant - US_Without Amendment_Aerated Static Pile
| Aerated Static Pile | Without Amendment | High_High | High | Upgraded |  | 0.85% | Wet Well and Sump Station; wastewater treatment unit; at updated plant - US | 0.00011 | kg N eq | Eutrophication Potential (EP) - kg N eq | High_High_High_Upgraded_Eutrophication Potential (EP) - kg N eq_Wet Well and Sump Station; wastewater treatment unit; at updated plant - US_Without Amendment_Aerated Static Pile
| Aerated Static Pile | Without Amendment | High_High | High | Upgraded |  | 0.71% | Belt filter press; wastewater treatment unit; at updated plant - US | 9.0711e-05 | kg N eq | Eutrophication Potential (EP) - kg N eq | High_High_High_Upgraded_Eutrophication Potential (EP) - kg N eq_Belt filter press; wastewater treatment unit; at updated plant - US_Without Amendment_Aerated Static Pile
| Aerated Static Pile | Without Amendment | High_High | High | Upgraded |  | 0.48% | Gravity Belt Thickener; wastewater treatment unit; at updated plant - US | 6.059e-05 | kg N eq | Eutrophication Potential (EP) - kg N eq | High_High_High_Upgraded_Eutrophication Potential (EP) - kg N eq_Gravity Belt Thickener; wastewater treatment unit; at updated plant - US_Without Amendment_Aerated Static Pile
| Aerated Static Pile | Without Amendment | High_High | High | Upgraded |  | 0.3% | Wastewater collection; operation and infrastructure; m3 wastewater | 3.756e-05 | kg N eq | Eutrophication Potential (EP) - kg N eq | High_High_High_Upgraded_Eutrophication Potential (EP) - kg N eq_Wastewater collection; operation and infrastructure; m3 wastewater_Without Amendment_Aerated Static Pile
| Aerated Static Pile | Without Amendment | High_High | High | Upgraded |  | 0.29% | Control Building; at upgraded wastewater treatment plant - US | 3.6875e-05 | kg N eq | Eutrophication Potential (EP) - kg N eq | High_High_High_Upgraded_Eutrophication Potential (EP) - kg N eq_Control Building; at upgraded wastewater treatment plant - US_Without Amendment_Aerated Static Pile
| Aerated Static Pile | Without Amendment | High_High | High | Upgraded |  | 0.13% | Blend Tank; wastewater treatment unit; at updated plant - US | 1.6216e-05 | kg N eq | Eutrophication Potential (EP) - kg N eq | High_High_High_Upgraded_Eutrophication Potential (EP) - kg N eq_Blend Tank; wastewater treatment unit; at updated plant - US_Without Amendment_Aerated Static Pile
| Aerated Static Pile | Without Amendment | High_High | High | Upgraded |  | 0.06% | ClearCove SCP; wastewater treatment unit; at updated plant - US | 7.7567e-06 | kg N eq | Eutrophication Potential (EP) - kg N eq | High_High_High_Upgraded_Eutrophication Potential (EP) - kg N eq_ClearCove SCP; wastewater treatment unit; at updated plant - US_Without Amendment_Aerated Static Pile
| Aerated Static Pile | Without Amendment | High_High | High | Upgraded |  | -23.3% | Anaerobic Digestion; wastewater treatment unit; at updated plant - US | -0.00296 | kg N eq | Eutrophication Potential (EP) - kg N eq | High_High_High_Upgraded_Eutrophication Potential (EP) - kg N eq_Anaerobic Digestion; wastewater treatment unit; at updated plant - US_Without Amendment_Aerated Static Pile
[6 empty] | Contribution |  | Process | Amount | Unit |  | ____Process__
| Aerated Static Pile | Without Amendment | High_High | High | Upgraded |  | 69.9% | Waste Receiving and Holding; wastewater treatment unit; at updated plant - US | 0.11719 | kg oil eq | Fossil Depletion Potential (FDP) - kg oil eq | High_High_High_Upgraded_Fossil Depletion Potential (FDP) - kg oil eq_Waste Receiving and Holding; wastewater treatment unit; at updated plant - US_Without Amendment_Aerated Static Pile
| Aerated Static Pile | Without Amendment | High_High | High | Upgraded |  | 37.93% | Aeration Tanks; wastewater treatment unit; at updated plant - US | 0.06359 | kg oil eq | Fossil Depletion Potential (FDP) - kg oil eq | High_High_High_Upgraded_Fossil Depletion Potential (FDP) - kg oil eq_Aeration Tanks; wastewater treatment unit; at updated plant - US_Without Amendment_Aerated Static Pile
| Aerated Static Pile | Without Amendment | High_High | High | Upgraded |  | 12.56% | Clear Cove Primary Clarification; wastewater treatment unit; at updated plant - US | 0.02105 | kg oil eq | Fossil Depletion Potential (FDP) - kg oil eq | High_High_High_Upgraded_Fossil Depletion Potential (FDP) - kg oil eq_Clear Cove Primary Clarification; wastewater treatment unit; at updated plant - US_Without Amendment_Aerated Static Pile
| Aerated Static Pile | Without Amendment | High_High | High | Upgraded |  | 9.57% | Pre-Anoxic & Swing tank; wastewater treatment unit; at updated plant - US | 0.01604 | kg oil eq | Fossil Depletion Potential (FDP) - kg oil eq | High_High_High_Upgraded_Fossil Depletion Potential (FDP) - kg oil eq_Pre-Anoxic & Swing tank; wastewater treatment unit; at updated plant - US_Without Amendment_Aerated Static Pile
| Aerated Static Pile | Without Amendment | High_High | High | Upgraded |  | 9% | Influent Pump Station; wastewater treatment unit; at updated plant - US | 0.01509 | kg oil eq | Fossil Depletion Potential (FDP) - kg oil eq | High_High_High_Upgraded_Fossil Depletion Potential (FDP) - kg oil eq_Influent Pump Station; wastewater treatment unit; at updated plant - US_Without Amendment_Aerated Static Pile
| Aerated Static Pile | Without Amendment | High_High | High | Upgraded |  | 7.45% | Wet Well and Sump Station; wastewater treatment unit; at updated plant - US | 0.01249 | kg oil eq | Fossil Depletion Potential (FDP) - kg oil eq | High_High_High_Upgraded_Fossil Depletion Potential (FDP) - kg oil eq_Wet Well and Sump Station; wastewater treatment unit; at updated plant - US_Without Amendment_Aerated Static Pile
| Aerated Static Pile | Without Amendment | High_High | High | Upgraded |  | 6.76% | Biosolids composting; aerated static pile; wastewater treatment unit; at updated plant - US | 0.01133 | kg oil eq | Fossil Depletion Potential (FDP) - kg oil eq | High_High_High_Upgraded_Fossil Depletion Potential (FDP) - kg oil eq_Biosolids composting; aerated static pile; wastewater treatment unit; at updated plant - US_Without Amendment_Aerated Static Pile
| Aerated Static Pile | Without Amendment | High_High | High | Upgraded |  | 6.21% | Belt filter press; wastewater treatment unit; at updated plant - US | 0.01041 | kg oil eq | Fossil Depletion Potential (FDP) - kg oil eq | High_High_High_Upgraded_Fossil Depletion Potential (FDP) - kg oil eq_Belt filter press; wastewater treatment unit; at updated plant - US_Without Amendment_Aerated Static Pile
| Aerated Static Pile | Without Amendment | High_High | High | Upgraded |  | 4.13% | Gravity Belt Thickener; wastewater treatment unit; at updated plant - US | 0.00692 | kg oil eq | Fossil Depletion Potential (FDP) - kg oil eq | High_High_High_Upgraded_Fossil Depletion Potential (FDP) - kg oil eq_Gravity Belt Thickener; wastewater treatment unit; at updated plant - US_Without Amendment_Aerated Static Pile
| Aerated Static Pile | Without Amendment | High_High | High | Upgraded |  | 2.68% | Wastewater collection; operation and infrastructure; m3 wastewater | 0.0045 | kg oil eq | Fossil Depletion Potential (FDP) - kg oil eq | High_High_High_Upgraded_Fossil Depletion Potential (FDP) - kg oil eq_Wastewater collection; operation and infrastructure; m3 wastewater_Without Amendment_Aerated Static Pile
| Aerated Static Pile | Without Amendment | High_High | High | Upgraded |  | 1.67% | Control Building; at upgraded wastewater treatment plant - US | 0.0028 | kg oil eq | Fossil Depletion Potential (FDP) - kg oil eq | High_High_High_Upgraded_Fossil Depletion Potential (FDP) - kg oil eq_Control Building; at upgraded wastewater treatment plant - US_Without Amendment_Aerated Static Pile
| Aerated Static Pile | Without Amendment | High_High | High | Upgraded |  | 1.41% | Effluent release; wastewater treatment unit; at surface water; m3 wastewater - US | 0.00236 | kg oil eq | Fossil Depletion Potential (FDP) - kg oil eq | High_High_High_Upgraded_Fossil Depletion Potential (FDP) - kg oil eq_Effluent release; wastewater treatment unit; at surface water; m3 wastewater - US_Without Amendment_Aerated Static Pile
| Aerated Static Pile | Without Amendment | High_High | High | Upgraded |  | 1.15% | Blend Tank; wastewater treatment unit; at updated plant - US | 0.00192 | kg oil eq | Fossil Depletion Potential (FDP) - kg oil eq | High_High_High_Upgraded_Fossil Depletion Potential (FDP) - kg oil eq_Blend Tank; wastewater treatment unit; at updated plant - US_Without Amendment_Aerated Static Pile
| Aerated Static Pile | Without Amendment | High_High | High | Upgraded |  | 0.55% | ClearCove SCP; wastewater treatment unit; at updated plant - US | 0.00091 | kg oil eq | Fossil Depletion Potential (FDP) - kg oil eq | High_High_High_Upgraded_Fossil Depletion Potential (FDP) - kg oil eq_ClearCove SCP; wastewater treatment unit; at updated plant - US_Without Amendment_Aerated Static Pile
| Aerated Static Pile | Without Amendment | High_High | High | Upgraded |  | -3.87% | Land application of compost; wastewater treatment unit; at updated plant - US | -0.00649 | kg oil eq | Fossil Depletion Potential (FDP) - kg oil eq | High_High_High_Upgraded_Fossil Depletion Potential (FDP) - kg oil eq_Land application of compost; wastewater treatment unit; at updated plant - US_Without Amendment_Aerated Static Pile
| Aerated Static Pile | Without Amendment | High_High | High | Upgraded |  | -267.1% | Anaerobic Digestion; wastewater treatment unit; at updated plant - US | -0.44776 | kg oil eq | Fossil Depletion Potential (FDP) - kg oil eq | High_High_High_Upgraded_Fossil Depletion Potential (FDP) - kg oil eq_Anaerobic Digestion; wastewater treatment unit; at updated plant - US_Without Amendment_Aerated Static Pile
[6 empty] | Contribution |  | Process | Amount | Unit |  | ____Process__
| Aerated Static Pile | Without Amendment | High_High | High | Upgraded |  | 149.1% | Biosolids composting; aerated static pile; wastewater treatment unit; at updated plant - US | 0.95066 | kg CO2 eq | Global Warming Potential (GWP) - kg CO2 eq | High_High_High_Upgraded_Global Warming Potential (GWP) - kg CO2 eq_Biosolids composting; aerated static pile; wastewater treatment unit; at updated plant - US_Without Amendment_Aerated Static Pile
| Aerated Static Pile | Without Amendment | High_High | High | Upgraded |  | 39.2% | Pre-Anoxic & Swing tank; wastewater treatment unit; at updated plant - US | 0.24992 | kg CO2 eq | Global Warming Potential (GWP) - kg CO2 eq | High_High_High_Upgraded_Global Warming Potential (GWP) - kg CO2 eq_Pre-Anoxic & Swing tank; wastewater treatment unit; at updated plant - US_Without Amendment_Aerated Static Pile
| Aerated Static Pile | Without Amendment | High_High | High | Upgraded |  | 26.39% | Aeration Tanks; wastewater treatment unit; at updated plant - US | 0.16822 | kg CO2 eq | Global Warming Potential (GWP) - kg CO2 eq | High_High_High_Upgraded_Global Warming Potential (GWP) - kg CO2 eq_Aeration Tanks; wastewater treatment unit; at updated plant - US_Without Amendment_Aerated Static Pile
| Aerated Static Pile | Without Amendment | High_High | High | Upgraded |  | 23.03% | Waste Receiving and Holding; wastewater treatment unit; at updated plant - US | 0.14685 | kg CO2 eq | Global Warming Potential (GWP) - kg CO2 eq | High_High_High_Upgraded_Global Warming Potential (GWP) - kg CO2 eq_Waste Receiving and Holding; wastewater treatment unit; at updated plant - US_Without Amendment_Aerated Static Pile
| Aerated Static Pile | Without Amendment | High_High | High | Upgraded |  | 8.95% | Clear Cove Primary Clarification; wastewater treatment unit; at updated plant - US | 0.05708 | kg CO2 eq | Global Warming Potential (GWP) - kg CO2 eq | High_High_High_Upgraded_Global Warming Potential (GWP) - kg CO2 eq_Clear Cove Primary Clarification; wastewater treatment unit; at updated plant - US_Without Amendment_Aerated Static Pile
| Aerated Static Pile | Without Amendment | High_High | High | Upgraded |  | 8.26% | Effluent release; wastewater treatment unit; at surface water; m3 wastewater - US | 0.05264 | kg CO2 eq | Global Warming Potential (GWP) - kg CO2 eq | High_High_High_Upgraded_Global Warming Potential (GWP) - kg CO2 eq_Effluent release; wastewater treatment unit; at surface water; m3 wastewater - US_Without Amendment_Aerated Static Pile
| Aerated Static Pile | Without Amendment | High_High | High | Upgraded |  | 7.92% | Influent Pump Station; wastewater treatment unit; at updated plant - US | 0.0505 | kg CO2 eq | Global Warming Potential (GWP) - kg CO2 eq | High_High_High_Upgraded_Global Warming Potential (GWP) - kg CO2 eq_Influent Pump Station; wastewater treatment unit; at updated plant - US_Without Amendment_Aerated Static Pile
| Aerated Static Pile | Without Amendment | High_High | High | Upgraded |  | 5.22% | Wet Well and Sump Station; wastewater treatment unit; at updated plant - US | 0.03326 | kg CO2 eq | Global Warming Potential (GWP) - kg CO2 eq | High_High_High_Upgraded_Global Warming Potential (GWP) - kg CO2 eq_Wet Well and Sump Station; wastewater treatment unit; at updated plant - US_Without Amendment_Aerated Static Pile
| Aerated Static Pile | Without Amendment | High_High | High | Upgraded |  | 3.59% | Belt filter press; wastewater treatment unit; at updated plant - US | 0.02288 | kg CO2 eq | Global Warming Potential (GWP) - kg CO2 eq | High_High_High_Upgraded_Global Warming Potential (GWP) - kg CO2 eq_Belt filter press; wastewater treatment unit; at updated plant - US_Without Amendment_Aerated Static Pile
| Aerated Static Pile | Without Amendment | High_High | High | Upgraded |  | 2.28% | Gravity Belt Thickener; wastewater treatment unit; at updated plant - US | 0.01455 | kg CO2 eq | Global Warming Potential (GWP) - kg CO2 eq | High_High_High_Upgraded_Global Warming Potential (GWP) - kg CO2 eq_Gravity Belt Thickener; wastewater treatment unit; at updated plant - US_Without Amendment_Aerated Static Pile
| Aerated Static Pile | Without Amendment | High_High | High | Upgraded |  | 2.12% | Wastewater collection; operation and infrastructure; m3 wastewater | 0.01351 | kg CO2 eq | Global Warming Potential (GWP) - kg CO2 eq | High_High_High_Upgraded_Global Warming Potential (GWP) - kg CO2 eq_Wastewater collection; operation and infrastructure; m3 wastewater_Without Amendment_Aerated Static Pile
| Aerated Static Pile | Without Amendment | High_High | High | Upgraded |  | 1.3% | Control Building; at upgraded wastewater treatment plant - US | 0.0083 | kg CO2 eq | Global Warming Potential (GWP) - kg CO2 eq | High_High_High_Upgraded_Global Warming Potential (GWP) - kg CO2 eq_Control Building; at upgraded wastewater treatment plant - US_Without Amendment_Aerated Static Pile
| Aerated Static Pile | Without Amendment | High_High | High | Upgraded |  | 0.79% | Blend Tank; wastewater treatment unit; at updated plant - US | 0.00504 | kg CO2 eq | Global Warming Potential (GWP) - kg CO2 eq | High_High_High_Upgraded_Global Warming Potential (GWP) - kg CO2 eq_Blend Tank; wastewater treatment unit; at updated plant - US_Without Amendment_Aerated Static Pile
| Aerated Static Pile | Without Amendment | High_High | High | Upgraded |  | 0.38% | ClearCove SCP; wastewater treatment unit; at updated plant - US | 0.00241 | kg CO2 eq | Global Warming Potential (GWP) - kg CO2 eq | High_High_High_Upgraded_Global Warming Potential (GWP) - kg CO2 eq_ClearCove SCP; wastewater treatment unit; at updated plant - US_Without Amendment_Aerated Static Pile
| Aerated Static Pile | Without Amendment | High_High | High | Upgraded |  | -38.95% | Land application of compost; wastewater treatment unit; at updated plant - US | -0.24835 | kg CO2 eq | Global Warming Potential (GWP) - kg CO2 eq | High_High_High_Upgraded_Global Warming Potential (GWP) - kg CO2 eq_Land application of compost; wastewater treatment unit; at updated plant - US_Without Amendment_Aerated Static Pile
| Aerated Static Pile | Without Amendment | High_High | High | Upgraded |  | -139.6% | Anaerobic Digestion; wastewater treatment unit; at updated plant - US | -0.88992 | kg CO2 eq | Global Warming Potential (GWP) - kg CO2 eq | High_High_High_Upgraded_Global Warming Potential (GWP) - kg CO2 eq_Anaerobic Digestion; wastewater treatment unit; at updated plant - US_Without Amendment_Aerated Static Pile
[6 empty] | Contribution |  | Process | Amount | Unit |  | ____Process__
| Aerated Static Pile | Without Amendment | High_High | High | Upgraded |  | 31.8% | Aeration Tanks; wastewater treatment unit; at updated plant - US | 0.00233 | kg PM2.5 eq | Particulate Matter Formation Potential (PMFP) - kg PM2.5 eq | High_High_High_Upgraded_Particulate Matter Formation Potential (PMFP) - kg PM2.5 eq_Aeration Tanks; wastewater treatment unit; at updated plant - US_Without Amendment_Aerated Static Pile
| Aerated Static Pile | Without Amendment | High_High | High | Upgraded |  | 9.25% | Clear Cove Primary Clarification; wastewater treatment unit; at updated plant - US | 0.00068 | kg PM2.5 eq | Particulate Matter Formation Potential (PMFP) - kg PM2.5 eq | High_High_High_Upgraded_Particulate Matter Formation Potential (PMFP) - kg PM2.5 eq_Clear Cove Primary Clarification; wastewater treatment unit; at updated plant - US_Without Amendment_Aerated Static Pile
| Aerated Static Pile | Without Amendment | High_High | High | Upgraded |  | 8.05% | Pre-Anoxic & Swing tank; wastewater treatment unit; at updated plant - US | 0.00059 | kg PM2.5 eq | Particulate Matter Formation Potential (PMFP) - kg PM2.5 eq | High_High_High_Upgraded_Particulate Matter Formation Potential (PMFP) - kg PM2.5 eq_Pre-Anoxic & Swing tank; wastewater treatment unit; at updated plant - US_Without Amendment_Aerated Static Pile
| Aerated Static Pile | Without Amendment | High_High | High | Upgraded |  | 6.36% | Wet Well and Sump Station; wastewater treatment unit; at updated plant - US | 0.00047 | kg PM2.5 eq | Particulate Matter Formation Potential (PMFP) - kg PM2.5 eq | High_High_High_Upgraded_Particulate Matter Formation Potential (PMFP) - kg PM2.5 eq_Wet Well and Sump Station; wastewater treatment unit; at updated plant - US_Without Amendment_Aerated Static Pile
| Aerated Static Pile | Without Amendment | High_High | High | Upgraded |  | 5.8% | Biosolids composting; aerated static pile; wastewater treatment unit; at updated plant - US | 0.00043 | kg PM2.5 eq | Particulate Matter Formation Potential (PMFP) - kg PM2.5 eq | High_High_High_Upgraded_Particulate Matter Formation Potential (PMFP) - kg PM2.5 eq_Biosolids composting; aerated static pile; wastewater treatment unit; at updated plant - US_Without Amendment_Aerated Static Pile
| Aerated Static Pile | Without Amendment | High_High | High | Upgraded |  | 4.52% | Waste Receiving and Holding; wastewater treatment unit; at updated plant - US | 0.00033 | kg PM2.5 eq | Particulate Matter Formation Potential (PMFP) - kg PM2.5 eq | High_High_High_Upgraded_Particulate Matter Formation Potential (PMFP) - kg PM2.5 eq_Waste Receiving and Holding; wastewater treatment unit; at updated plant - US_Without Amendment_Aerated Static Pile
| Aerated Static Pile | Without Amendment | High_High | High | Upgraded |  | 3.63% | Influent Pump Station; wastewater treatment unit; at updated plant - US | 0.00027 | kg PM2.5 eq | Particulate Matter Formation Potential (PMFP) - kg PM2.5 eq | High_High_High_Upgraded_Particulate Matter Formation Potential (PMFP) - kg PM2.5 eq_Influent Pump Station; wastewater treatment unit; at updated plant - US_Without Amendment_Aerated Static Pile
| Aerated Static Pile | Without Amendment | High_High | High | Upgraded |  | 2.55% | Belt filter press; wastewater treatment unit; at updated plant - US | 0.00019 | kg PM2.5 eq | Particulate Matter Formation Potential (PMFP) - kg PM2.5 eq | High_High_High_Upgraded_Particulate Matter Formation Potential (PMFP) - kg PM2.5 eq_Belt filter press; wastewater treatment unit; at updated plant - US_Without Amendment_Aerated Static Pile
| Aerated Static Pile | Without Amendment | High_High | High | Upgraded |  | 2.27% | Wastewater collection; operation and infrastructure; m3 wastewater | 0.00017 | kg PM2.5 eq | Particulate Matter Formation Potential (PMFP) - kg PM2.5 eq | High_High_High_Upgraded_Particulate Matter Formation Potential (PMFP) - kg PM2.5 eq_Wastewater collection; operation and infrastructure; m3 wastewater_Without Amendment_Aerated Static Pile
| Aerated Static Pile | Without Amendment | High_High | High | Upgraded |  | 1.3% | Gravity Belt Thickener; wastewater treatment unit; at updated plant - US | 9.5154e-05 | kg PM2.5 eq | Particulate Matter Formation Potential (PMFP) - kg PM2.5 eq | High_High_High_Upgraded_Particulate Matter Formation Potential (PMFP) - kg PM2.5 eq_Gravity Belt Thickener; wastewater treatment unit; at updated plant - US_Without Amendment_Aerated Static Pile
| Aerated Static Pile | Without Amendment | High_High | High | Upgraded |  | 0.95% | Blend Tank; wastewater treatment unit; at updated plant - US | 6.9942e-05 | kg PM2.5 eq | Particulate Matter Formation Potential (PMFP) - kg PM2.5 eq | High_High_High_Upgraded_Particulate Matter Formation Potential (PMFP) - kg PM2.5 eq_Blend Tank; wastewater treatment unit; at updated plant - US_Without Amendment_Aerated Static Pile
| Aerated Static Pile | Without Amendment | High_High | High | Upgraded |  | 0.68% | Effluent release; wastewater treatment unit; at surface water; m3 wastewater - US | 4.9974e-05 | kg PM2.5 eq | Particulate Matter Formation Potential (PMFP) - kg PM2.5 eq | High_High_High_Upgraded_Particulate Matter Formation Potential (PMFP) - kg PM2.5 eq_Effluent release; wastewater treatment unit; at surface water; m3 wastewater - US_Without Amendment_Aerated Static Pile
| Aerated Static Pile | Without Amendment | High_High | High | Upgraded |  | 0.57% | Land application of compost; wastewater treatment unit; at updated plant - US | 4.2182e-05 | kg PM2.5 eq | Particulate Matter Formation Potential (PMFP) - kg PM2.5 eq | High_High_High_Upgraded_Particulate Matter Formation Potential (PMFP) - kg PM2.5 eq_Land application of compost; wastewater treatment unit; at updated plant - US_Without Amendment_Aerated Static Pile
| Aerated Static Pile | Without Amendment | High_High | High | Upgraded |  | 0.47% | ClearCove SCP; wastewater treatment unit; at updated plant - US | 3.4562e-05 | kg PM2.5 eq | Particulate Matter Formation Potential (PMFP) - kg PM2.5 eq | High_High_High_Upgraded_Particulate Matter Formation Potential (PMFP) - kg PM2.5 eq_ClearCove SCP; wastewater treatment unit; at updated plant - US_Without Amendment_Aerated Static Pile
| Aerated Static Pile | Without Amendment | High_High | High | Upgraded |  | 0.12% | Control Building; at upgraded wastewater treatment plant - US | 8.8213e-06 | kg PM2.5 eq | Particulate Matter Formation Potential (PMFP) - kg PM2.5 eq | High_High_High_Upgraded_Particulate Matter Formation Potential (PMFP) - kg PM2.5 eq_Control Building; at upgraded wastewater treatment plant - US_Without Amendment_Aerated Static Pile
| Aerated Static Pile | Without Amendment | High_High | High | Upgraded |  | -178.3% | Anaerobic Digestion; wastewater treatment unit; at updated plant - US | -0.01309 | kg PM2.5 eq | Particulate Matter Formation Potential (PMFP) - kg PM2.5 eq | High_High_High_Upgraded_Particulate Matter Formation Potential (PMFP) - kg PM2.5 eq_Anaerobic Digestion; wastewater treatment unit; at updated plant - US_Without Amendment_Aerated Static Pile
[6 empty] | Contribution |  | Process | Amount | Unit |  | ____Process__
| Aerated Static Pile | Without Amendment | High_High | High | Upgraded |  | 31.87% | Aeration Tanks; wastewater treatment unit; at updated plant - US | 0.16577 | kg O3 eq | Smog Formation Potential (SFP) - kg O3 eq | High_High_High_Upgraded_Smog Formation Potential (SFP) - kg O3 eq_Aeration Tanks; wastewater treatment unit; at updated plant - US_Without Amendment_Aerated Static Pile
| Aerated Static Pile | Without Amendment | High_High | High | Upgraded |  | 9.24% | Clear Cove Primary Clarification; wastewater treatment unit; at updated plant - US | 0.04807 | kg O3 eq | Smog Formation Potential (SFP) - kg O3 eq | High_High_High_Upgraded_Smog Formation Potential (SFP) - kg O3 eq_Clear Cove Primary Clarification; wastewater treatment unit; at updated plant - US_Without Amendment_Aerated Static Pile
| Aerated Static Pile | Without Amendment | High_High | High | Upgraded |  | 8.09% | Pre-Anoxic & Swing tank; wastewater treatment unit; at updated plant - US | 0.04209 | kg O3 eq | Smog Formation Potential (SFP) - kg O3 eq | High_High_High_Upgraded_Smog Formation Potential (SFP) - kg O3 eq_Pre-Anoxic & Swing tank; wastewater treatment unit; at updated plant - US_Without Amendment_Aerated Static Pile
| Aerated Static Pile | Without Amendment | High_High | High | Upgraded |  | 6.49% | Waste Receiving and Holding; wastewater treatment unit; at updated plant - US | 0.03376 | kg O3 eq | Smog Formation Potential (SFP) - kg O3 eq | High_High_High_Upgraded_Smog Formation Potential (SFP) - kg O3 eq_Waste Receiving and Holding; wastewater treatment unit; at updated plant - US_Without Amendment_Aerated Static Pile
| Aerated Static Pile | Without Amendment | High_High | High | Upgraded |  | 6.37% | Wet Well and Sump Station; wastewater treatment unit; at updated plant - US | 0.03313 | kg O3 eq | Smog Formation Potential (SFP) - kg O3 eq | High_High_High_Upgraded_Smog Formation Potential (SFP) - kg O3 eq_Wet Well and Sump Station; wastewater treatment unit; at updated plant - US_Without Amendment_Aerated Static Pile
| Aerated Static Pile | Without Amendment | High_High | High | Upgraded |  | 5.53% | Biosolids composting; aerated static pile; wastewater treatment unit; at updated plant - US | 0.02878 | kg O3 eq | Smog Formation Potential (SFP) - kg O3 eq | High_High_High_Upgraded_Smog Formation Potential (SFP) - kg O3 eq_Biosolids composting; aerated static pile; wastewater treatment unit; at updated plant - US_Without Amendment_Aerated Static Pile
| Aerated Static Pile | Without Amendment | High_High | High | Upgraded |  | 3.73% | Influent Pump Station; wastewater treatment unit; at updated plant - US | 0.0194 | kg O3 eq | Smog Formation Potential (SFP) - kg O3 eq | High_High_High_Upgraded_Smog Formation Potential (SFP) - kg O3 eq_Influent Pump Station; wastewater treatment unit; at updated plant - US_Without Amendment_Aerated Static Pile
| Aerated Static Pile | Without Amendment | High_High | High | Upgraded |  | 2.53% | Belt filter press; wastewater treatment unit; at updated plant - US | 0.01316 | kg O3 eq | Smog Formation Potential (SFP) - kg O3 eq | High_High_High_Upgraded_Smog Formation Potential (SFP) - kg O3 eq_Belt filter press; wastewater treatment unit; at updated plant - US_Without Amendment_Aerated Static Pile
| Aerated Static Pile | Without Amendment | High_High | High | Upgraded |  | 2.29% | Wastewater collection; operation and infrastructure; m3 wastewater | 0.01192 | kg O3 eq | Smog Formation Potential (SFP) - kg O3 eq | High_High_High_Upgraded_Smog Formation Potential (SFP) - kg O3 eq_Wastewater collection; operation and infrastructure; m3 wastewater_Without Amendment_Aerated Static Pile
| Aerated Static Pile | Without Amendment | High_High | High | Upgraded |  | 1.28% | Gravity Belt Thickener; wastewater treatment unit; at updated plant - US | 0.00665 | kg O3 eq | Smog Formation Potential (SFP) - kg O3 eq | High_High_High_Upgraded_Smog Formation Potential (SFP) - kg O3 eq_Gravity Belt Thickener; wastewater treatment unit; at updated plant - US_Without Amendment_Aerated Static Pile
| Aerated Static Pile | Without Amendment | High_High | High | Upgraded |  | 0.96% | Blend Tank; wastewater treatment unit; at updated plant - US | 0.00497 | kg O3 eq | Smog Formation Potential (SFP) - kg O3 eq | High_High_High_Upgraded_Smog Formation Potential (SFP) - kg O3 eq_Blend Tank; wastewater treatment unit; at updated plant - US_Without Amendment_Aerated Static Pile
| Aerated Static Pile | Without Amendment | High_High | High | Upgraded |  | 0.65% | Effluent release; wastewater treatment unit; at surface water; m3 wastewater - US | 0.00339 | kg O3 eq | Smog Formation Potential (SFP) - kg O3 eq | High_High_High_Upgraded_Smog Formation Potential (SFP) - kg O3 eq_Effluent release; wastewater treatment unit; at surface water; m3 wastewater - US_Without Amendment_Aerated Static Pile
| Aerated Static Pile | Without Amendment | High_High | High | Upgraded |  | 0.47% | ClearCove SCP; wastewater treatment unit; at updated plant - US | 0.00246 | kg O3 eq | Smog Formation Potential (SFP) - kg O3 eq | High_High_High_Upgraded_Smog Formation Potential (SFP) - kg O3 eq_ClearCove SCP; wastewater treatment unit; at updated plant - US_Without Amendment_Aerated Static Pile
| Aerated Static Pile | Without Amendment | High_High | High | Upgraded |  | 0.1% | Control Building; at upgraded wastewater treatment plant - US | 0.00054 | kg O3 eq | Smog Formation Potential (SFP) - kg O3 eq | High_High_High_Upgraded_Smog Formation Potential (SFP) - kg O3 eq_Control Building; at upgraded wastewater treatment plant - US_Without Amendment_Aerated Static Pile
| Aerated Static Pile | Without Amendment | High_High | High | Upgraded |  | -0.58% | Land application of compost; wastewater treatment unit; at updated plant - US | -0.003 | kg O3 eq | Smog Formation Potential (SFP) - kg O3 eq | High_High_High_Upgraded_Smog Formation Potential (SFP) - kg O3 eq_Land application of compost; wastewater treatment unit; at updated plant - US_Without Amendment_Aerated Static Pile
| Aerated Static Pile | Without Amendment | High_High | High | Upgraded |  | -179% | Anaerobic Digestion; wastewater treatment unit; at updated plant - US | -0.93126 | kg O3 eq | Smog Formation Potential (SFP) - kg O3 eq | High_High_High_Upgraded_Smog Formation Potential (SFP) - kg O3 eq_Anaerobic Digestion; wastewater treatment unit; at updated plant - US_Without Amendment_Aerated Static Pile
[6 empty] | Contribution |  | Process | Amount | Unit |  | ____Process__
| Aerated Static Pile | Without Amendment | High_High | High | Upgraded |  | 114.6% | Waste Receiving and Holding; wastewater treatment unit; at updated plant - US | 0.00034 | m3 H2O | Water Use (WU) - m3 H2O | High_High_High_Upgraded_Water Use (WU) - m3 H2O_Waste Receiving and Holding; wastewater treatment unit; at updated plant - US_Without Amendment_Aerated Static Pile
| Aerated Static Pile | Without Amendment | High_High | High | Upgraded |  | 62.7% | Influent Pump Station; wastewater treatment unit; at updated plant - US | 0.00018 | m3 H2O | Water Use (WU) - m3 H2O | High_High_High_Upgraded_Water Use (WU) - m3 H2O_Influent Pump Station; wastewater treatment unit; at updated plant - US_Without Amendment_Aerated Static Pile
| Aerated Static Pile | Without Amendment | High_High | High | Upgraded |  | 61.18% | Clear Cove Primary Clarification; wastewater treatment unit; at updated plant - US | 0.00018 | m3 H2O | Water Use (WU) - m3 H2O | High_High_High_Upgraded_Water Use (WU) - m3 H2O_Clear Cove Primary Clarification; wastewater treatment unit; at updated plant - US_Without Amendment_Aerated Static Pile
| Aerated Static Pile | Without Amendment | High_High | High | Upgraded |  | 55.5% | Aeration Tanks; wastewater treatment unit; at updated plant - US | 0.00016 | m3 H2O | Water Use (WU) - m3 H2O | High_High_High_Upgraded_Water Use (WU) - m3 H2O_Aeration Tanks; wastewater treatment unit; at updated plant - US_Without Amendment_Aerated Static Pile
| Aerated Static Pile | Without Amendment | High_High | High | Upgraded |  | 50.55% | Control Building; at upgraded wastewater treatment plant - US | 0.00015 | m3 H2O | Water Use (WU) - m3 H2O | High_High_High_Upgraded_Water Use (WU) - m3 H2O_Control Building; at upgraded wastewater treatment plant - US_Without Amendment_Aerated Static Pile
| Aerated Static Pile | Without Amendment | High_High | High | Upgraded |  | 23.48% | Effluent release; wastewater treatment unit; at surface water; m3 wastewater - US | 6.8836e-05 | m3 H2O | Water Use (WU) - m3 H2O | High_High_High_Upgraded_Water Use (WU) - m3 H2O_Effluent release; wastewater treatment unit; at surface water; m3 wastewater - US_Without Amendment_Aerated Static Pile
| Aerated Static Pile | Without Amendment | High_High | High | Upgraded |  | 14.76% | Pre-Anoxic & Swing tank; wastewater treatment unit; at updated plant - US | 4.3289e-05 | m3 H2O | Water Use (WU) - m3 H2O | High_High_High_Upgraded_Water Use (WU) - m3 H2O_Pre-Anoxic & Swing tank; wastewater treatment unit; at updated plant - US_Without Amendment_Aerated Static Pile
| Aerated Static Pile | Without Amendment | High_High | High | Upgraded |  | 13.4% | Belt filter press; wastewater treatment unit; at updated plant - US | 3.9294e-05 | m3 H2O | Water Use (WU) - m3 H2O | High_High_High_Upgraded_Water Use (WU) - m3 H2O_Belt filter press; wastewater treatment unit; at updated plant - US_Without Amendment_Aerated Static Pile
| Aerated Static Pile | Without Amendment | High_High | High | Upgraded |  | 10.37% | Gravity Belt Thickener; wastewater treatment unit; at updated plant - US | 3.0408e-05 | m3 H2O | Water Use (WU) - m3 H2O | High_High_High_Upgraded_Water Use (WU) - m3 H2O_Gravity Belt Thickener; wastewater treatment unit; at updated plant - US_Without Amendment_Aerated Static Pile
| Aerated Static Pile | Without Amendment | High_High | High | Upgraded |  | 5.97% | Wet Well and Sump Station; wastewater treatment unit; at updated plant - US | 1.7507e-05 | m3 H2O | Water Use (WU) - m3 H2O | High_High_High_Upgraded_Water Use (WU) - m3 H2O_Wet Well and Sump Station; wastewater treatment unit; at updated plant - US_Without Amendment_Aerated Static Pile
| Aerated Static Pile | Without Amendment | High_High | High | Upgraded |  | 3.67% | Biosolids composting; aerated static pile; wastewater treatment unit; at updated plant - US | 1.0758e-05 | m3 H2O | Water Use (WU) - m3 H2O | High_High_High_Upgraded_Water Use (WU) - m3 H2O_Biosolids composting; aerated static pile; wastewater treatment unit; at updated plant - US_Without Amendment_Aerated Static Pile
| Aerated Static Pile | Without Amendment | High_High | High | Upgraded |  | 2.39% | Blend Tank; wastewater treatment unit; at updated plant - US | 7.018e-06 | m3 H2O | Water Use (WU) - m3 H2O | High_High_High_Upgraded_Water Use (WU) - m3 H2O_Blend Tank; wastewater treatment unit; at updated plant - US_Without Amendment_Aerated Static Pile
| Aerated Static Pile | Without Amendment | High_High | High | Upgraded |  | 1.73% | Wastewater collection; operation and infrastructure; m3 wastewater | 5.0609e-06 | m3 H2O | Water Use (WU) - m3 H2O | High_High_High_Upgraded_Water Use (WU) - m3 H2O_Wastewater collection; operation and infrastructure; m3 wastewater_Without Amendment_Aerated Static Pile
| Aerated Static Pile | Without Amendment | High_High | High | Upgraded |  | 0.26% | ClearCove SCP; wastewater treatment unit; at updated plant - US | 7.6697e-07 | m3 H2O | Water Use (WU) - m3 H2O | High_High_High_Upgraded_Water Use (WU) - m3 H2O_ClearCove SCP; wastewater treatment unit; at updated plant - US_Without Amendment_Aerated Static Pile
| Aerated Static Pile | Without Amendment | High_High | High | Upgraded |  | -91.83% | Anaerobic Digestion; wastewater treatment unit; at updated plant - US | -0.00027 | m3 H2O | Water Use (WU) - m3 H2O | High_High_High_Upgraded_Water Use (WU) - m3 H2O_Anaerobic Digestion; wastewater treatment unit; at updated plant - US_Without Amendment_Aerated Static Pile
| Aerated Static Pile | Without Amendment | High_High | High | Upgraded |  | -428.7% | Land application of compost; wastewater treatment unit; at updated plant - US | -0.00126 | m3 H2O | Water Use (WU) - m3 H2O | High_High_High_Upgraded_Water Use (WU) - m3 H2O_Land application of compost; wastewater treatment unit; at updated plant - US_Without Amendment_Aerated Static Pile
Note on I430: Ben Morelli: What is leading to this. Shifted from a lower value previously.

## OpenLCAdetail
Detailed Results Export for Primary Impact Categories
| (Assign Values Manually) |  | (Paste into this column) | [5 empty] | (Fill the indicated cells)
| Treatment System | Unit Process Category | Contribution |  |  | Process | Amount | Unit | Adjusted Amount | LCIA Category
|  |  | Contribution |  |  | Process | Amount | Unit
| Legacy | Unit Process Emissions |  | 29.96% |  | Aerobic Digester; wastewater treatment unit - US | 2.719 | MJ | 4.8094e-06 | Cumulative Energy Demand (CED) - MJ
| Legacy | Electricity |  |  | 29.5% | electricity, Bath NY, at user - US | 2.6765 | MJ | 2.6765 | Cumulative Energy Demand (CED) - MJ
| Legacy | Infrastructure |  |  | 0.14% | ready mixed concrete, 20 MPa, at NY plant - US | 0.01303 | MJ | 0.01303 | Cumulative Energy Demand (CED) - MJ
| Legacy | Infrastructure |  |  | 0.13% | steel product manufacturing, average metal working - RER | 0.01163 | MJ | 0.01163 | Cumulative Energy Demand (CED) - MJ
| Legacy | Infrastructure |  |  | 0.11% | steel, low-alloyed, at plant - RER | 0.01029 | MJ | 0.01029 | Cumulative Energy Demand (CED) - MJ | Process Category Assignment Lookup
| Legacy | Infrastructure |  |  | 0.08% | gravel, crushed, at WWTP, NY - US | 0.00734 | MJ | 0.00734 | Cumulative Energy Demand (CED) - MJ | Unit Process Emissions | Aerobic Digester; wastewater treatment unit - US
| Legacy | Infrastructure |  |  | 0% | polyvinylchloride, bulk polymerised, at plant - RER | 0.00011 | MJ | 0.00011 | Cumulative Energy Demand (CED) - MJ | Electricity | electricity, Bath NY, at user - US
| Legacy | Infrastructure |  |  | 0% | excavation, hydraulic digger - RER | 5.9994e-05 | MJ | 5.9994e-05 | Cumulative Energy Demand (CED) - MJ | Infrastructure | ready mixed concrete, 20 MPa, at NY plant - US
| Legacy | Infrastructure |  |  | 0% | extrusion, plastic pipes - RER | 1.5197e-05 | MJ | 1.5197e-05 | Cumulative Energy Demand (CED) - MJ | Infrastructure | steel product manufacturing, average metal working - RER
| Legacy | Unit Process Emissions |  | 29.9% |  | Aeration Tanks; wastewater treatment unit - US | 2.7128 | MJ | 3.2229e-06 | Cumulative Energy Demand (CED) - MJ | Infrastructure | steel, low-alloyed, at plant - RER
| Legacy | Electricity |  |  | 28.78% | electricity, Bath NY, at user - US | 2.6115 | MJ | 2.6115 | Cumulative Energy Demand (CED) - MJ | Infrastructure | gravel, crushed, at WWTP, NY - US
| Legacy | Infrastructure |  |  | 0.44% | steel product manufacturing, average metal working - RER | 0.03981 | MJ | 0.03981 | Cumulative Energy Demand (CED) - MJ | Infrastructure | polyvinylchloride, bulk polymerised, at plant - RER
| Legacy | Infrastructure |  |  | 0.39% | steel, low-alloyed, at plant - RER | 0.0352 | MJ | 0.0352 | Cumulative Energy Demand (CED) - MJ | Infrastructure | excavation, hydraulic digger - RER
| Legacy | Infrastructure |  |  | 0.18% | ready mixed concrete, 20 MPa, at NY plant - US | 0.01599 | MJ | 0.01599 | Cumulative Energy Demand (CED) - MJ | Infrastructure | extrusion, plastic pipes - RER
| Legacy | Infrastructure |  |  | 0.09% | gravel, crushed, at WWTP, NY - US | 0.00851 | MJ | 0.00851 | Cumulative Energy Demand (CED) - MJ | Unit Process Emissions | Aeration Tanks; wastewater treatment unit - US
| Legacy | Infrastructure |  |  | 0.02% | polyvinylchloride, bulk polymerised, at plant - RER | 0.0015 | MJ | 0.0015 | Cumulative Energy Demand (CED) - MJ | Unit Process Emissions | Primary Clarifier; wastewater treatment unit - US
| Legacy | Infrastructure |  |  | 0% | extrusion, plastic pipes - RER | 0.0002 | MJ | 0.0002 | Cumulative Energy Demand (CED) - MJ | chemicals | Polyaluminum Chloride - U.S.
| Legacy | Infrastructure |  |  | 0% | excavation, hydraulic digger - RER | 8.6777e-05 | MJ | 8.6777e-05 | Cumulative Energy Demand (CED) - MJ | Unit Process Emissions | Sludge Disposal; wastewater treatment unit - US
| Legacy | Unit Process Emissions |  | 19.53% |  | Primary Clarifier; wastewater treatment unit - US | 1.7721 | MJ | -2.2366e-06 | Cumulative Energy Demand (CED) - MJ | Diesel | Diesel, dispensed at pump - US
| Legacy | chemicals |  |  | 12.09% | Polyaluminum Chloride - U.S. | 1.0968 | MJ | 1.0968 | Cumulative Energy Demand (CED) - MJ | Transport | Truck transport, class 8, heavy heavy-duty (HHD), diesel, long-haul, load factor 0.5 - US
| Legacy | Electricity |  |  | 7.2% | electricity, Bath NY, at user - US | 0.6533 | MJ | 0.6533 | Cumulative Energy Demand (CED) - MJ | Unit Process Emissions | Wastewater collection; operation and infrastructure; m3 wastewater
| Legacy | Infrastructure |  |  | 0.1% | steel product manufacturing, average metal working - RER | 0.00924 | MJ | 0.00924 | Cumulative Energy Demand (CED) - MJ | Infrastructure | Wastewater collection sewer pipe mix; infrastructure; m3 wastewater - U.S.
| Legacy | Infrastructure |  |  | 0.09% | steel, low-alloyed, at plant - RER | 0.00817 | MJ | 0.00817 | Cumulative Energy Demand (CED) - MJ | Unit Process Emissions | Screening and Grit Removal - US
| Legacy | Infrastructure |  |  | 0.03% | ready mixed concrete, 20 MPa, at NY plant - US | 0.00311 | MJ | 0.00311 | Cumulative Energy Demand (CED) - MJ | Unit Process Emissions | Belt filter press; wastewater treatment unit - US
| Legacy | Infrastructure |  |  | 0.02% | gravel, crushed, at WWTP, NY - US | 0.00146 | MJ | 0.00146 | Cumulative Energy Demand (CED) - MJ | chemicals | polyacrylamide production S¦ polyacrylamide ¦ cut-off, S - GLO
| Legacy | Infrastructure |  |  | 0% | excavation, hydraulic digger - RER | 2.2237e-05 | MJ | 2.2237e-05 | Cumulative Energy Demand (CED) - MJ | Unit Process Emissions | Control Building; at wastewater treatment plant - US
| Legacy | Unit Process Emissions |  | 10.23% |  | Control Building; at wastewater treatment plant - US | 0.92825 | MJ | 1e-05 | Cumulative Energy Demand (CED) - MJ | natural gas | Natural gas, burned in industrial furnace >100 kW - US
| Legacy | natural gas |  |  | 9.03% | Natural gas, burned in industrial furnace >100 kW - US | 0.8197 | MJ | 0.8197 | Cumulative Energy Demand (CED) - MJ | Unit Process Emissions | Sludge Thickener; wastewater treatment unit - US
| Legacy | Infrastructure |  |  | 0.49% | steel product manufacturing, average metal working - RER | 0.04478 | MJ | 0.04478 | Cumulative Energy Demand (CED) - MJ | Unit Process Emissions | Effluent release; wastewater treatment unit; at surface water; m3 wastewater - US
| Legacy | Infrastructure |  |  | 0.44% | steel, low-alloyed, at plant - RER | 0.0396 | MJ | 0.0396 | Cumulative Energy Demand (CED) - MJ | avoided products | Drinking Water Treatment; Bath, NY - US
| Legacy | Infrastructure |  |  | 0.18% | ready mixed concrete, 20 MPa, at NY plant - US | 0.01647 | MJ | 0.01647 | Cumulative Energy Demand (CED) - MJ | avoided products | electricity, Bath NY, at user, avoided - US
| Legacy | Infrastructure |  |  | 0.08% | gravel, crushed, at WWTP, NY - US | 0.00745 | MJ | 0.00745 | Cumulative Energy Demand (CED) - MJ | Unit Process Emissions | Biosolids composting; wastewater treatment unit; at updated plant - US
| Legacy | Infrastructure |  |  | 0% | excavation, hydraulic digger - RER | 0.00024 | MJ | 0.00024 | Cumulative Energy Demand (CED) - MJ | Transport | Truck transport, class 8, heavy heavy-duty (HHD), diesel, short-haul, load factor 0.5 - US
| Legacy | Landfill |  | 3.84% |  | Sludge Disposal; wastewater treatment unit - US | 0.34827 | MJ | 1e-05 | Cumulative Energy Demand (CED) - MJ | Diesel | Diesel, combusted in industrial equipment - US
| Legacy | Diesel |  |  | 7.31% | Diesel, dispensed at pump - US | 0.66331 | MJ | 0.66331 | Cumulative Energy Demand (CED) - MJ | Unit Process Emissions | Pre-Anoxic & Swing tank; wastewater treatment unit; at updated plant - US
| Legacy | Transport |  |  | 3.96% | Truck transport, class 8, heavy heavy-duty (HHD), diesel, long-haul, load factor 0.5 - US | 0.35979 | MJ | 0.35979 | Cumulative Energy Demand (CED) - MJ | Infrastructure | extrusion, plastic pipes - US
| Legacy | Avoided Products |  |  | -7.44% | electricity, Bath NY, at user - US | -0.67484 | MJ | -0.67484 | Cumulative Energy Demand (CED) - MJ | Unit Process Emissions | Waste Receiving and Holding; wastewater treatment unit; at updated plant - US
| Legacy | Unit Process Emissions |  | 2.82% |  | Wastewater collection; operation and infrastructure; m3 wastewater | 0.25606 | MJ | 0 | Cumulative Energy Demand (CED) - MJ | Unit Process Emissions | Aeration Tanks; wastewater treatment unit; at updated plant - US
| Legacy | Electricity |  |  | 2.69% | electricity, Bath NY, at user - US | 0.24409 | MJ | 0.24409 | Cumulative Energy Demand (CED) - MJ | Unit Process Emissions | Clear Cove Primary Clarification; wastewater treatment unit; at updated plant - US
| Legacy | Infrastructure |  |  | 0.13% | Wastewater collection sewer pipe mix; infrastructure; m3 wastewater - U.S. | 0.01197 | MJ | 0.01197 | Cumulative Energy Demand (CED) - MJ | Unit Process Emissions | Anaerobic Digestion; wastewater treatment unit; at updated plant - US
| Legacy | Unit Process Emissions |  | 1.79% |  | Belt filter press; wastewater treatment unit - US | 0.16199 | MJ | -1e-05 | Cumulative Energy Demand (CED) - MJ | Natural Gas | Heat, natural gas at industrial furnace >100 kW - US
| Legacy | Electricity |  |  | 1.38% | electricity, Bath NY, at user - US | 0.12532 | MJ | 0.12532 | Cumulative Energy Demand (CED) - MJ | avoided products | Heat, natural gas at industrial furnace >100 kW, avoided - US
| Legacy | chemicals |  |  | 0.4% | polyacrylamide production S¦ polyacrylamide ¦ cut-off, S - GLO | 0.03668 | MJ | 0.03668 | Cumulative Energy Demand (CED) - MJ | avoided products | electricity, Bath NY, at user, avoided - US
| Legacy | Unit Process Emissions |  | 1.68% |  | Screening and Grit Removal - US | 0.1525 | MJ | -5.3926e-06 | Cumulative Energy Demand (CED) - MJ | Unit Process Emissions | Wet Well and Sump Station; wastewater treatment unit; at updated plant - US
| Legacy | Electricity |  |  | 1.58% | electricity, Bath NY, at user - US | 0.14358 | MJ | 0.14358 | Cumulative Energy Demand (CED) - MJ | Unit Process Emissions | Influent Pump Station; wastewater treatment unit; at updated plant - US
| Legacy | Infrastructure |  |  | 0.05% | steel product manufacturing, average metal working - RER | 0.00429 | MJ | 0.00429 | Cumulative Energy Demand (CED) - MJ | Infrastructure | steel, low-alloyed, at plant - US
| Legacy | Infrastructure |  |  | 0.04% | steel, low-alloyed, at plant - RER | 0.0038 | MJ | 0.0038 | Cumulative Energy Demand (CED) - MJ | Unit Process Emissions | Belt filter press; wastewater treatment unit; at updated plant - US
| Legacy | Infrastructure |  |  | 0% | gravel, crushed, at WWTP, NY - US | 0.00042 | MJ | 0.00042 | Cumulative Energy Demand (CED) - MJ | Unit Process Emissions | Gravity Belt Thickener; wastewater treatment unit; at updated plant - US
| Legacy | Infrastructure |  |  | 0% | ready mixed concrete, 20 MPa, at NY plant - US | 0.00041 | MJ | 0.00041 | Cumulative Energy Demand (CED) - MJ | Unit Process Emissions | Control Building; at upgraded wastewater treatment plant - US
| Legacy | Infrastructure |  |  | 0% | excavation, hydraulic digger - RER | 5.3926e-06 | MJ | 5.3926e-06 | Cumulative Energy Demand (CED) - MJ | Unit Process Emissions | Blend Tank; wastewater treatment unit; at updated plant - US
| Legacy | Unit Process Emissions |  | 0.22% |  | Sludge Thickener; wastewater treatment unit - US | 0.01987 | MJ | -1.9725e-06 | Cumulative Energy Demand (CED) - MJ | Unit Process Emissions | ClearCove SCP; wastewater treatment unit; at updated plant - US
| Legacy | Electricity |  |  | 0.18% | electricity, Bath NY, at user - US | 0.01625 | MJ | 0.01625 | Cumulative Energy Demand (CED) - MJ | Unit Process Emissions | Land application of compost; wastewater treatment unit; at updated plant - US
| Legacy | Infrastructure |  |  | 0.01% | ready mixed concrete, 20 MPa, at NY plant - US | 0.00113 | MJ | 0.00113 | Cumulative Energy Demand (CED) - MJ | avoided products | potassium sulphate, as K2O, at regional storehouse, avoided - RER
| Legacy | Infrastructure |  |  | 0.01% | gravel, crushed, at WWTP, NY - US | 0.00097 | MJ | 0.00097 | Cumulative Energy Demand (CED) - MJ | avoided products | urea, as N, at regional storehouse, avoided - US
| Legacy | Infrastructure |  |  | 0.01% | steel product manufacturing, average metal working - RER | 0.0008 | MJ | 0.0008 | Cumulative Energy Demand (CED) - MJ | avoided products | single superphosphate, as P2O5, at regional storehouse, avoided - RER
| Legacy | Infrastructure |  |  | 0.01% | steel, low-alloyed, at plant - RER | 0.00071 | MJ | 0.00071 | Cumulative Energy Demand (CED) - MJ | Unit Process Emissions | Gravity Belt Thickener; wastewater treatment unit; at updated plant - US
| Legacy | Infrastructure |  |  | 0% | excavation, hydraulic digger - RER | 1.1972e-05 | MJ | 1.1972e-05 | Cumulative Energy Demand (CED) - MJ
| Legacy | Effluent Release |  | 0.04% |  | Effluent release; wastewater treatment unit; at surface water; m3 wastewater - US | 0.00347 | MJ | -1e-05 | Cumulative Energy Demand (CED) - MJ
| Legacy | Infrastructure |  |  | 0.02% | steel product manufacturing, average metal working - RER | 0.00149 | MJ | 0.00149 | Cumulative Energy Demand (CED) - MJ
| Legacy | Infrastructure |  |  | 0.01% | steel, low-alloyed, at plant - RER | 0.00132 | MJ | 0.00132 | Cumulative Energy Demand (CED) - MJ
| Legacy | Electricity |  |  | 0.01% | electricity, Bath NY, at user - US | 0.00067 | MJ | 0.00067 | Cumulative Energy Demand (CED) - MJ
| Legacy | avoided products |  |  | 0% | Drinking Water Treatment; Bath, NY - US | 0 | MJ | 0 | Cumulative Energy Demand (CED) - MJ
|  |  | Contribution |  |  | Process | Amount | Unit
| Legacy | Unit Process Emissions |  | 28.78% |  | Aerobic Digester; wastewater treatment unit - US | 0.22309 | kg CO2 eq | 0.094091 | Global Warming Potential (GWP) - kg CO2 eq
| Legacy | Electricity |  |  | 16.36% | electricity, Bath NY, at user - US | 0.12683 | kg CO2 eq | 0.12683 | Global Warming Potential (GWP) - kg CO2 eq
| Legacy | Infrastructure |  |  | 0.09% | steel product manufacturing, average metal working - RER | 0.00067 | kg CO2 eq | 0.00067 | Global Warming Potential (GWP) - kg CO2 eq
| Legacy | Infrastructure |  |  | 0.08% | steel, low-alloyed, at plant - RER | 0.00064 | kg CO2 eq | 0.00064 | Global Warming Potential (GWP) - kg CO2 eq
| Legacy | Infrastructure |  |  | 0.08% | ready mixed concrete, 20 MPa, at NY plant - US | 0.00062 | kg CO2 eq | 0.00062 | Global Warming Potential (GWP) - kg CO2 eq
| Legacy | Infrastructure |  |  | 0.03% | gravel, crushed, at WWTP, NY - US | 0.00023 | kg CO2 eq | 0.00023 | Global Warming Potential (GWP) - kg CO2 eq
| Legacy | Infrastructure |  |  | 0% | excavation, hydraulic digger - RER | 4.1117e-06 | kg CO2 eq | 4.1117e-06 | Global Warming Potential (GWP) - kg CO2 eq
| Legacy | Infrastructure |  |  | 0% | polyvinylchloride, bulk polymerised, at plant - RER | 3.7916e-06 | kg CO2 eq | 3.7916e-06 | Global Warming Potential (GWP) - kg CO2 eq
| Legacy | Infrastructure |  |  | 0% | extrusion, plastic pipes - RER | 7.205e-07 | kg CO2 eq | 7.205e-07 | Global Warming Potential (GWP) - kg CO2 eq
| Legacy | Unit Process Emissions |  | 20.62% |  | Aeration Tanks; wastewater treatment unit - US | 0.15987 | kg CO2 eq | 0.030535 | Global Warming Potential (GWP) - kg CO2 eq
| Legacy | Electricity |  |  | 15.96% | electricity, Bath NY, at user - US | 0.12375 | kg CO2 eq | 0.12375 | Global Warming Potential (GWP) - kg CO2 eq
| Legacy | Infrastructure |  |  | 0.3% | steel product manufacturing, average metal working - RER | 0.0023 | kg CO2 eq | 0.0023 | Global Warming Potential (GWP) - kg CO2 eq
| Legacy | Infrastructure |  |  | 0.28% | steel, low-alloyed, at plant - RER | 0.0022 | kg CO2 eq | 0.0022 | Global Warming Potential (GWP) - kg CO2 eq
| Legacy | Infrastructure |  |  | 0.1% | ready mixed concrete, 20 MPa, at NY plant - US | 0.00076 | kg CO2 eq | 0.00076 | Global Warming Potential (GWP) - kg CO2 eq
| Legacy | Infrastructure |  |  | 0.03% | gravel, crushed, at WWTP, NY - US | 0.00026 | kg CO2 eq | 0.00026 | Global Warming Potential (GWP) - kg CO2 eq
| Legacy | Infrastructure |  |  | 0.01% | polyvinylchloride, bulk polymerised, at plant - RER | 4.9933e-05 | kg CO2 eq | 4.9933e-05 | Global Warming Potential (GWP) - kg CO2 eq
| Legacy | Infrastructure |  |  | 0% | extrusion, plastic pipes - RER | 9.4886e-06 | kg CO2 eq | 9.4886e-06 | Global Warming Potential (GWP) - kg CO2 eq
| Legacy | Infrastructure |  |  | 0% | excavation, hydraulic digger - RER | 5.9473e-06 | kg CO2 eq | 5.9473e-06 | Global Warming Potential (GWP) - kg CO2 eq
| Legacy | Landfill |  | 15.96% |  | Sludge Disposal; wastewater treatment unit - US | 0.12368 | kg CO2 eq | 0.13897 | Global Warming Potential (GWP) - kg CO2 eq
| Legacy | Transport |  |  | 1.26% | Truck transport, class 8, heavy heavy-duty (HHD), diesel, long-haul, load factor 0.5 - US | 0.00975 | kg CO2 eq | 0.00975 | Global Warming Potential (GWP) - kg CO2 eq
| Legacy | Diesel |  |  | 0.9% | Diesel, dispensed at pump - US | 0.00694 | kg CO2 eq | 0.00694 | Global Warming Potential (GWP) - kg CO2 eq
| Legacy | Avoided Products |  |  | -4.13% | electricity, Bath NY, at user - US | -0.03198 | kg CO2 eq | -0.03198 | Global Warming Potential (GWP) - kg CO2 eq
| Legacy | Unit Process Emissions |  | 14.53% |  | Primary Clarifier; wastewater treatment unit - US | 0.11263 | kg CO2 eq | 3.6991e-06 | Global Warming Potential (GWP) - kg CO2 eq
| Legacy | chemicals |  |  | 10.38% | Polyaluminum Chloride - U.S. | 0.08043 | kg CO2 eq | 0.08043 | Global Warming Potential (GWP) - kg CO2 eq
| Legacy | Electricity |  |  | 3.99% | electricity, Bath NY, at user - US | 0.03096 | kg CO2 eq | 0.03096 | Global Warming Potential (GWP) - kg CO2 eq
| Legacy | Infrastructure |  |  | 0.07% | steel product manufacturing, average metal working - RER | 0.00053 | kg CO2 eq | 0.00053 | Global Warming Potential (GWP) - kg CO2 eq
| Legacy | Infrastructure |  |  | 0.07% | steel, low-alloyed, at plant - RER | 0.00051 | kg CO2 eq | 0.00051 | Global Warming Potential (GWP) - kg CO2 eq
| Legacy | Infrastructure |  |  | 0.02% | ready mixed concrete, 20 MPa, at NY plant - US | 0.00015 | kg CO2 eq | 0.00015 | Global Warming Potential (GWP) - kg CO2 eq
| Legacy | Infrastructure |  |  | 0.01% | gravel, crushed, at WWTP, NY - US | 4.4777e-05 | kg CO2 eq | 4.4777e-05 | Global Warming Potential (GWP) - kg CO2 eq
| Legacy | Infrastructure |  |  | 0% | excavation, hydraulic digger - RER | 1.524e-06 | kg CO2 eq | 1.524e-06 | Global Warming Potential (GWP) - kg CO2 eq
| Legacy | Effluent Release |  | 9.56% |  | Effluent release; wastewater treatment unit; at surface water; m3 wastewater - US | 0.0741 | kg CO2 eq | 0.0739 | Global Warming Potential (GWP) - kg CO2 eq
| Legacy | Infrastructure |  |  | 0.01% | steel product manufacturing, average metal working - RER | 8.5951e-05 | kg CO2 eq | 8.5951e-05 | Global Warming Potential (GWP) - kg CO2 eq
| Legacy | Infrastructure |  |  | 0.01% | steel, low-alloyed, at plant - RER | 8.232e-05 | kg CO2 eq | 8.232e-05 | Global Warming Potential (GWP) - kg CO2 eq
| Legacy | Electricity |  |  | 0% | electricity, Bath NY, at user - US | 3.1638e-05 | kg CO2 eq | 3.1638e-05 | Global Warming Potential (GWP) - kg CO2 eq
| Legacy | avoided products |  |  | 0% | Drinking Water Treatment; Bath, NY - US | 0 | kg CO2 eq | 0 | Global Warming Potential (GWP) - kg CO2 eq
| Legacy | Unit Process Emissions |  | 6.78% |  | Control Building; at wastewater treatment plant - US | 0.05257 | kg CO2 eq | -6.6736e-06 | Global Warming Potential (GWP) - kg CO2 eq
| Legacy | natural gas |  |  | 6% | Natural gas, burned in industrial furnace >100 kW - US | 0.04648 | kg CO2 eq | 0.04648 | Global Warming Potential (GWP) - kg CO2 eq
| Legacy | Infrastructure |  |  | 0.33% | steel product manufacturing, average metal working - RER | 0.00259 | kg CO2 eq | 0.00259 | Global Warming Potential (GWP) - kg CO2 eq
| Legacy | Infrastructure |  |  | 0.32% | steel, low-alloyed, at plant - RER | 0.00248 | kg CO2 eq | 0.00248 | Global Warming Potential (GWP) - kg CO2 eq
| Legacy | Infrastructure |  |  | 0.1% | ready mixed concrete, 20 MPa, at NY plant - US | 0.00078 | kg CO2 eq | 0.00078 | Global Warming Potential (GWP) - kg CO2 eq
| Legacy | Infrastructure |  |  | 0.03% | gravel, crushed, at WWTP, NY - US | 0.00023 | kg CO2 eq | 0.00023 | Global Warming Potential (GWP) - kg CO2 eq
| Legacy | Infrastructure |  |  | 0% | excavation, hydraulic digger - RER | 1.6674e-05 | kg CO2 eq | 1.6674e-05 | Global Warming Potential (GWP) - kg CO2 eq
| Legacy | Unit Process Emissions |  | 1.74% |  | Wastewater collection; operation and infrastructure; m3 wastewater | 0.01351 | kg CO2 eq | 0 | Global Warming Potential (GWP) - kg CO2 eq
| Legacy | Electricity |  |  | 1.49% | electricity, Bath NY, at user - US | 0.01157 | kg CO2 eq | 0.01157 | Global Warming Potential (GWP) - kg CO2 eq
| Legacy | Infrastructure |  |  | 0.25% | Wastewater collection sewer pipe mix; infrastructure; m3 wastewater - U.S. | 0.00194 | kg CO2 eq | 0.00194 | Global Warming Potential (GWP) - kg CO2 eq
| Legacy | Unit Process Emissions |  | 0.96% |  | Belt filter press; wastewater treatment unit - US | 0.00744 | kg CO2 eq | -1e-05 | Global Warming Potential (GWP) - kg CO2 eq
| Legacy | Electricity |  |  | 0.77% | electricity, Bath NY, at user - US | 0.00594 | kg CO2 eq | 0.00594 | Global Warming Potential (GWP) - kg CO2 eq
| Legacy | chemicals |  |  | 0.19% | polyacrylamide production S¦ polyacrylamide ¦ cut-off, S - GLO | 0.00151 | kg CO2 eq | 0.00151 | Global Warming Potential (GWP) - kg CO2 eq
| Legacy | Unit Process Emissions |  | 0.94% |  | Screening and Grit Removal - US | 0.00732 | kg CO2 eq | -2.7007e-06 | Global Warming Potential (GWP) - kg CO2 eq
| Legacy | Electricity |  |  | 0.88% | electricity, Bath NY, at user - US | 0.0068 | kg CO2 eq | 0.0068 | Global Warming Potential (GWP) - kg CO2 eq
| Legacy | Infrastructure |  |  | 0.03% | steel product manufacturing, average metal working - RER | 0.00025 | kg CO2 eq | 0.00025 | Global Warming Potential (GWP) - kg CO2 eq
| Legacy | Infrastructure |  |  | 0.03% | steel, low-alloyed, at plant - RER | 0.00024 | kg CO2 eq | 0.00024 | Global Warming Potential (GWP) - kg CO2 eq
| Legacy | Infrastructure |  |  | 0% | ready mixed concrete, 20 MPa, at NY plant - US | 1.9365e-05 | kg CO2 eq | 1.9365e-05 | Global Warming Potential (GWP) - kg CO2 eq
| Legacy | Infrastructure |  |  | 0% | gravel, crushed, at WWTP, NY - US | 1.2966e-05 | kg CO2 eq | 1.2966e-05 | Global Warming Potential (GWP) - kg CO2 eq
| Legacy | Infrastructure |  |  | 0% | excavation, hydraulic digger - RER | 3.6958e-07 | kg CO2 eq | 3.6958e-07 | Global Warming Potential (GWP) - kg CO2 eq
| Legacy | Unit Process Emissions |  | 0.12% |  | Sludge Thickener; wastewater treatment unit - US | 0.00094 | kg CO2 eq | -4.7321e-06 | Global Warming Potential (GWP) - kg CO2 eq
| Legacy | Electricity |  |  | 0.1% | electricity, Bath NY, at user - US | 0.00077 | kg CO2 eq | 0.00077 | Global Warming Potential (GWP) - kg CO2 eq
| Legacy | Infrastructure |  |  | 0.01% | ready mixed concrete, 20 MPa, at NY plant - US | 5.3638e-05 | kg CO2 eq | 5.3638e-05 | Global Warming Potential (GWP) - kg CO2 eq
| Legacy | Infrastructure |  |  | 0.01% | steel product manufacturing, average metal working - RER | 4.614e-05 | kg CO2 eq | 4.614e-05 | Global Warming Potential (GWP) - kg CO2 eq
| Legacy | Infrastructure |  |  | 0.01% | steel, low-alloyed, at plant - RER | 4.4191e-05 | kg CO2 eq | 4.4191e-05 | Global Warming Potential (GWP) - kg CO2 eq
| Legacy | Infrastructure |  |  | 0% | gravel, crushed, at WWTP, NY - US | 2.9943e-05 | kg CO2 eq | 2.9943e-05 | Global Warming Potential (GWP) - kg CO2 eq
| Legacy | Infrastructure |  |  | 0% | excavation, hydraulic digger - RER | 8.2054e-07 | kg CO2 eq | 8.2054e-07 | Global Warming Potential (GWP) - kg CO2 eq
|  |  | Contribution |  |  | Process | Amount | Unit
| Legacy | Effluent Release |  | 94.63% |  | Effluent release; wastewater treatment unit; at surface water; m3 wastewater - US | 0.0231 | kg N eq | 0.023099 | Eutrophication Potential (EP) - kg N eq
| Legacy | Infrastructure |  |  | 0% | steel product manufacturing, average metal working - RER | 4.2124e-07 | kg N eq | 4.2124e-07 | Eutrophication Potential (EP) - kg N eq
| Legacy | Infrastructure |  |  | 0% | steel, low-alloyed, at plant - RER | 4.07e-07 | kg N eq | 4.07e-07 | Eutrophication Potential (EP) - kg N eq
| Legacy | Electricity |  |  | 0% | electricity, Bath NY, at user - US | 1.0168e-07 | kg N eq | 1.0168e-07 | Eutrophication Potential (EP) - kg N eq
| Legacy | avoided products |  |  | 0% | Drinking Water Treatment; Bath, NY - US | 0 | kg N eq | 0 | Eutrophication Potential (EP) - kg N eq
| Legacy | Unit Process Emissions |  | 1.75% |  | Primary Clarifier; wastewater treatment unit - US | 0.00043 | kg N eq | 5.0954e-06 | Eutrophication Potential (EP) - kg N eq
| Legacy | chemicals |  |  | 1.32% | Polyaluminum Chloride - U.S. | 0.00032 | kg N eq | 0.00032 | Eutrophication Potential (EP) - kg N eq
| Legacy | Electricity |  |  | 0.41% | electricity, Bath NY, at user - US | 9.9493e-05 | kg N eq | 9.9493e-05 | Eutrophication Potential (EP) - kg N eq
| Legacy | Infrastructure |  |  | 0.01% | steel product manufacturing, average metal working - RER | 2.6133e-06 | kg N eq | 2.6133e-06 | Eutrophication Potential (EP) - kg N eq
| Legacy | Infrastructure |  |  | 0.01% | steel, low-alloyed, at plant - RER | 2.5249e-06 | kg N eq | 2.5249e-06 | Eutrophication Potential (EP) - kg N eq
| Legacy | Infrastructure |  |  | 0% | ready mixed concrete, 20 MPa, at NY plant - US | 1.9869e-07 | kg N eq | 1.9869e-07 | Eutrophication Potential (EP) - kg N eq
| Legacy | Infrastructure |  |  | 0% | gravel, crushed, at WWTP, NY - US | 7.3084e-08 | kg N eq | 7.3084e-08 | Eutrophication Potential (EP) - kg N eq
| Legacy | Infrastructure |  |  | 0% | excavation, hydraulic digger - RER | 1.8536e-09 | kg N eq | 1.8536e-09 | Eutrophication Potential (EP) - kg N eq
| Legacy | Unit Process Emissions |  | 1.73% |  | Aeration Tanks; wastewater treatment unit - US | 0.00042 | kg N eq | -3.6767e-06 | Eutrophication Potential (EP) - kg N eq
| Legacy | Electricity |  |  | 1.63% | electricity, Bath NY, at user - US | 0.0004 | kg N eq | 0.0004 | Eutrophication Potential (EP) - kg N eq
| Legacy | Infrastructure |  |  | 0.05% | steel product manufacturing, average metal working - RER | 1.1262e-05 | kg N eq | 1.1262e-05 | Eutrophication Potential (EP) - kg N eq
| Legacy | Infrastructure |  |  | 0.04% | steel, low-alloyed, at plant - RER | 1.0882e-05 | kg N eq | 1.0882e-05 | Eutrophication Potential (EP) - kg N eq
| Legacy | Infrastructure |  |  | 0% | ready mixed concrete, 20 MPa, at NY plant - US | 1.0205e-06 | kg N eq | 1.0205e-06 | Eutrophication Potential (EP) - kg N eq
| Legacy | Infrastructure |  |  | 0% | gravel, crushed, at WWTP, NY - US | 4.2685e-07 | kg N eq | 4.2685e-07 | Eutrophication Potential (EP) - kg N eq
| Legacy | Infrastructure |  |  | 0% | extrusion, plastic pipes - RER | 5.3333e-08 | kg N eq | 5.3333e-08 | Eutrophication Potential (EP) - kg N eq
| Legacy | Infrastructure |  |  | 0% | polyvinylchloride, bulk polymerised, at plant - RER | 2.4524e-08 | kg N eq | 2.4524e-08 | Eutrophication Potential (EP) - kg N eq
| Legacy | Infrastructure |  |  | 0% | excavation, hydraulic digger - RER | 7.2334e-09 | kg N eq | 7.2334e-09 | Eutrophication Potential (EP) - kg N eq
| Legacy | Unit Process Emissions |  | 1.7% |  | Aerobic Digester; wastewater treatment unit - US | 0.00042 | kg N eq | 2.3188e-06 | Eutrophication Potential (EP) - kg N eq
| Legacy | Electricity |  |  | 1.67% | electricity, Bath NY, at user - US | 0.00041 | kg N eq | 0.00041 | Eutrophication Potential (EP) - kg N eq
| Legacy | Infrastructure |  |  | 0.01% | steel product manufacturing, average metal working - RER | 3.2908e-06 | kg N eq | 3.2908e-06 | Eutrophication Potential (EP) - kg N eq
| Legacy | Infrastructure |  |  | 0.01% | steel, low-alloyed, at plant - RER | 3.1795e-06 | kg N eq | 3.1795e-06 | Eutrophication Potential (EP) - kg N eq
| Legacy | Infrastructure |  |  | 0% | ready mixed concrete, 20 MPa, at NY plant - US | 8.32e-07 | kg N eq | 8.32e-07 | Eutrophication Potential (EP) - kg N eq
| Legacy | Infrastructure |  |  | 0% | gravel, crushed, at WWTP, NY - US | 3.68e-07 | kg N eq | 3.68e-07 | Eutrophication Potential (EP) - kg N eq
| Legacy | Infrastructure |  |  | 0% | excavation, hydraulic digger - RER | 5.0009e-09 | kg N eq | 5.0009e-09 | Eutrophication Potential (EP) - kg N eq
| Legacy | Infrastructure |  |  | 0% | extrusion, plastic pipes - RER | 4.0497e-09 | kg N eq | 4.0497e-09 | Eutrophication Potential (EP) - kg N eq
| Legacy | Infrastructure |  |  | 0% | polyvinylchloride, bulk polymerised, at plant - RER | 1.8622e-09 | kg N eq | 1.8622e-09 | Eutrophication Potential (EP) - kg N eq
| Legacy | Unit Process Emissions |  | 0.15% |  | Wastewater collection; operation and infrastructure; m3 wastewater | 3.756e-05 | kg N eq | -2.2e-11 | Eutrophication Potential (EP) - kg N eq
| Legacy | Electricity |  |  | 0.15% | electricity, Bath NY, at user - US | 3.7173e-05 | kg N eq | 3.7173e-05 | Eutrophication Potential (EP) - kg N eq
| Legacy | Infrastructure |  |  | 0% | Wastewater collection sewer pipe mix; infrastructure; m3 wastewater - U.S. | 3.8672e-07 | kg N eq | 3.8672e-07 | Eutrophication Potential (EP) - kg N eq
| Legacy | Unit Process Emissions |  | 0.14% |  | Control Building; at wastewater treatment plant - US | 3.3377e-05 | kg N eq | 2.15e-11 | Eutrophication Potential (EP) - kg N eq
| Legacy | Infrastructure |  |  | 0.05% | steel product manufacturing, average metal working - RER | 1.267e-05 | kg N eq | 1.267e-05 | Eutrophication Potential (EP) - kg N eq
| Legacy | Infrastructure |  |  | 0.05% | steel, low-alloyed, at plant - RER | 1.2242e-05 | kg N eq | 1.2242e-05 | Eutrophication Potential (EP) - kg N eq
| Legacy | natural gas |  |  | 0.03% | Natural gas, burned in industrial furnace >100 kW - US | 7.0194e-06 | kg N eq | 7.0194e-06 | Eutrophication Potential (EP) - kg N eq
| Legacy | Infrastructure |  |  | 0% | ready mixed concrete, 20 MPa, at NY plant - US | 1.0514e-06 | kg N eq | 1.0514e-06 | Eutrophication Potential (EP) - kg N eq
| Legacy | Infrastructure |  |  | 0% | gravel, crushed, at WWTP, NY - US | 3.7349e-07 | kg N eq | 3.7349e-07 | Eutrophication Potential (EP) - kg N eq
| Legacy | Infrastructure |  |  | 0% | excavation, hydraulic digger - RER | 2.0279e-08 | kg N eq | 2.0279e-08 | Eutrophication Potential (EP) - kg N eq
| Legacy | Unit Process Emissions |  | 0.11% |  | Belt filter press; wastewater treatment unit - US | 2.643e-05 | kg N eq | 3e-11 | Eutrophication Potential (EP) - kg N eq
| Legacy | Electricity |  |  | 0.08% | electricity, Bath NY, at user - US | 1.9085e-05 | kg N eq | 1.9085e-05 | Eutrophication Potential (EP) - kg N eq
| Legacy | chemicals |  |  | 0.03% | polyacrylamide production S¦ polyacrylamide ¦ cut-off, S - GLO | 7.3452e-06 | kg N eq | 7.3452e-06 | Eutrophication Potential (EP) - kg N eq
| Legacy | Unit Process Emissions |  | 0.1% |  | Screening and Grit Removal - US | 2.4302e-05 | kg N eq | 7.1193e-11 | Eutrophication Potential (EP) - kg N eq
| Legacy | Electricity |  |  | 0.09% | electricity, Bath NY, at user - US | 2.1867e-05 | kg N eq | 2.1867e-05 | Eutrophication Potential (EP) - kg N eq
| Legacy | Infrastructure |  |  | 0% | steel product manufacturing, average metal working - RER | 1.2142e-06 | kg N eq | 1.2142e-06 | Eutrophication Potential (EP) - kg N eq
| Legacy | Infrastructure |  |  | 0% | steel, low-alloyed, at plant - RER | 1.1732e-06 | kg N eq | 1.1732e-06 | Eutrophication Potential (EP) - kg N eq
| Legacy | Infrastructure |  |  | 0% | ready mixed concrete, 20 MPa, at NY plant - US | 2.5986e-08 | kg N eq | 2.5986e-08 | Eutrophication Potential (EP) - kg N eq
| Legacy | Infrastructure |  |  | 0% | gravel, crushed, at WWTP, NY - US | 2.1163e-08 | kg N eq | 2.1163e-08 | Eutrophication Potential (EP) - kg N eq
| Legacy | Infrastructure |  |  | 0% | excavation, hydraulic digger - RER | 4.4951e-10 | kg N eq | 4.4951e-10 | Eutrophication Potential (EP) - kg N eq
| Legacy | Unit Process Emissions |  | 0.01% |  | Sludge Thickener; wastewater treatment unit - US | 3.0418e-06 | kg N eq | 7.411e-12 | Eutrophication Potential (EP) - kg N eq
| Legacy | Electricity |  |  | 0.01% | electricity, Bath NY, at user - US | 2.4754e-06 | kg N eq | 2.4754e-06 | Eutrophication Potential (EP) - kg N eq
| Legacy | Infrastructure |  |  | 0% | steel product manufacturing, average metal working - RER | 2.2613e-07 | kg N eq | 2.2613e-07 | Eutrophication Potential (EP) - kg N eq
| Legacy | Infrastructure |  |  | 0% | steel, low-alloyed, at plant - RER | 2.1848e-07 | kg N eq | 2.1848e-07 | Eutrophication Potential (EP) - kg N eq
| Legacy | Infrastructure |  |  | 0% | ready mixed concrete, 20 MPa, at NY plant - US | 7.1978e-08 | kg N eq | 7.1978e-08 | Eutrophication Potential (EP) - kg N eq
| Legacy | Infrastructure |  |  | 0% | gravel, crushed, at WWTP, NY - US | 4.8872e-08 | kg N eq | 4.8872e-08 | Eutrophication Potential (EP) - kg N eq
| Legacy | Infrastructure |  |  | 0% | excavation, hydraulic digger - RER | 9.9799e-10 | kg N eq | 9.9799e-10 | Eutrophication Potential (EP) - kg N eq
| Legacy | Landfill |  | -0.32% |  | Sludge Disposal; wastewater treatment unit - US | -7.822e-05 | kg N eq | -2.7728e-06 | Eutrophication Potential (EP) - kg N eq
| Legacy | Transport |  |  | 0.05% | Truck transport, class 8, heavy heavy-duty (HHD), diesel, long-haul, load factor 0.5 - US | 1.2668e-05 | kg N eq | 1.2668e-05 | Eutrophication Potential (EP) - kg N eq
| Legacy | Diesel |  |  | 0.05% | Diesel, dispensed at pump - US | 1.1885e-05 | kg N eq | 1.1885e-05 | Eutrophication Potential (EP) - kg N eq
| Legacy | Avoided Products |  |  | -0.42% | electricity, Bath NY, at user - US | -0.0001 | kg N eq | -0.0001 | Eutrophication Potential (EP) - kg N eq
| Upgraded | Composting |  | 75.57% |  | Biosolids composting; windrow composting; wastewater treatment unit; at updated plant - US | 0.73433 | kg CO2 eq | 0.73366 | Global Warming Potential (GWP) - kg CO2 eq
| Upgraded | Transport |  |  | 0.04% | Truck transport, class 8, heavy heavy-duty (HHD), diesel, short-haul, load factor 0.5 - US | 0.00043 | kg CO2 eq | 0.00043 | Global Warming Potential (GWP) - kg CO2 eq
| Upgraded | Electricity |  |  | 0.02% | electricity, Bath NY, at user - US | 0.00019 | kg CO2 eq | 0.00019 | Global Warming Potential (GWP) - kg CO2 eq
| Upgraded | Diesel |  |  | 0.01% | Diesel, combusted in industrial equipment - US | 6.3265e-05 | kg CO2 eq | 6.3265e-05 | Global Warming Potential (GWP) - kg CO2 eq
| Upgraded | avoided products |  |  | 0% | Drinking Water Treatment; Bath, NY - US | -8.8616e-06 | kg CO2 eq | -8.8616e-06 | Global Warming Potential (GWP) - kg CO2 eq
| Upgraded | Unit Process Emissions |  | 24.99% |  | Pre-Anoxic & Swing tank; wastewater treatment unit; at updated plant - US | 0.2428 | kg CO2 eq | 0.20083 | Global Warming Potential (GWP) - kg CO2 eq
| Upgraded | Electricity |  |  | 4.21% | electricity, Bath NY, at user - US | 0.04089 | kg CO2 eq | 0.04089 | Global Warming Potential (GWP) - kg CO2 eq
| Upgraded | Infrastructure |  |  | 0.03% | steel product manufacturing, average metal working - RER | 0.00034 | kg CO2 eq | 0.00034 | Global Warming Potential (GWP) - kg CO2 eq
| Upgraded | Infrastructure |  |  | 0.03% | steel, low-alloyed, at plant - RER | 0.00032 | kg CO2 eq | 0.00032 | Global Warming Potential (GWP) - kg CO2 eq
| Upgraded | Infrastructure |  |  | 0.03% | ready mixed concrete, 20 MPa, at NY plant - US | 0.00031 | kg CO2 eq | 0.00031 | Global Warming Potential (GWP) - kg CO2 eq
| Upgraded | Infrastructure |  |  | 0.01% | gravel, crushed, at WWTP, NY - US | 0.00011 | kg CO2 eq | 0.00011 | Global Warming Potential (GWP) - kg CO2 eq
| Upgraded | Infrastructure |  |  | 0% | excavation, hydraulic digger - RER | 2.5698e-06 | kg CO2 eq | 2.5698e-06 | Global Warming Potential (GWP) - kg CO2 eq
| Upgraded | Infrastructure |  |  | 0% | polyvinylchloride, bulk polymerised, at plant - RER | 1.8958e-06 | kg CO2 eq | 1.8958e-06 | Global Warming Potential (GWP) - kg CO2 eq
| Upgraded | Infrastructure |  |  | 0% | extrusion, plastic pipes - US | 4.671e-07 | kg CO2 eq | 4.671e-07 | Global Warming Potential (GWP) - kg CO2 eq
| Upgraded | Unit Process Emissions |  | 17.31% |  | Aeration Tanks; wastewater treatment unit; at updated plant - US | 0.16822 | kg CO2 eq | -8.2982e-06 | Global Warming Potential (GWP) - kg CO2 eq
| Upgraded | Electricity |  |  | 16.73% | electricity, Bath NY, at user - US | 0.16257 | kg CO2 eq | 0.16257 | Global Warming Potential (GWP) - kg CO2 eq
| Upgraded | Infrastructure |  |  | 0.24% | steel product manufacturing, average metal working - RER | 0.00233 | kg CO2 eq | 0.00233 | Global Warming Potential (GWP) - kg CO2 eq
| Upgraded | Infrastructure |  |  | 0.23% | steel, low-alloyed, at plant - RER | 0.00224 | kg CO2 eq | 0.00224 | Global Warming Potential (GWP) - kg CO2 eq
| Upgraded | Infrastructure |  |  | 0.08% | ready mixed concrete, 20 MPa, at NY plant - US | 0.00076 | kg CO2 eq | 0.00076 | Global Warming Potential (GWP) - kg CO2 eq
| Upgraded | Infrastructure |  |  | 0.03% | gravel, crushed, at WWTP, NY - US | 0.00026 | kg CO2 eq | 0.00026 | Global Warming Potential (GWP) - kg CO2 eq
| Upgraded | Infrastructure |  |  | 0.01% | polyvinylchloride, bulk polymerised, at plant - RER | 5.0025e-05 | kg CO2 eq | 5.0025e-05 | Global Warming Potential (GWP) - kg CO2 eq
| Upgraded | Infrastructure |  |  | 0% | extrusion, plastic pipes - US | 1.2326e-05 | kg CO2 eq | 1.2326e-05 | Global Warming Potential (GWP) - kg CO2 eq
| Upgraded | Infrastructure |  |  | 0% | excavation, hydraulic digger - RER | 5.9473e-06 | kg CO2 eq | 5.9473e-06 | Global Warming Potential (GWP) - kg CO2 eq
| Upgraded | Unit Process Emissions |  | 10.54% |  | Waste Receiving and Holding; wastewater treatment unit; at updated plant - US | 0.10241 | kg CO2 eq | -5.1082e-06 | Global Warming Potential (GWP) - kg CO2 eq
| Upgraded | Transport |  |  | 8.72% | Truck transport, class 8, heavy heavy-duty (HHD), diesel, short-haul, load factor 0.5 - US | 0.08476 | kg CO2 eq | 0.08476 | Global Warming Potential (GWP) - kg CO2 eq
| Upgraded | Electricity |  |  | 1.69% | electricity, Bath NY, at user - US | 0.01647 | kg CO2 eq | 0.01647 | Global Warming Potential (GWP) - kg CO2 eq
| Upgraded | Infrastructure |  |  | 0.04% | steel, low-alloyed, at plant - US | 0.00036 | kg CO2 eq | 0.00036 | Global Warming Potential (GWP) - kg CO2 eq
| Upgraded | Infrastructure |  |  | 0.04% | steel product manufacturing, average metal working - RER | 0.00036 | kg CO2 eq | 0.00036 | Global Warming Potential (GWP) - kg CO2 eq
| Upgraded | Infrastructure |  |  | 0.03% | ready mixed concrete, 20 MPa, at NY plant - US | 0.00034 | kg CO2 eq | 0.00034 | Global Warming Potential (GWP) - kg CO2 eq
| Upgraded | Infrastructure |  |  | 0.01% | gravel, crushed, at WWTP, NY - US | 0.00012 | kg CO2 eq | 0.00012 | Global Warming Potential (GWP) - kg CO2 eq
| Upgraded | Infrastructure |  |  | 0% | excavation, hydraulic digger - RER | 2.7453e-06 | kg CO2 eq | 2.7453e-06 | Global Warming Potential (GWP) - kg CO2 eq
| Upgraded | Infrastructure |  |  | 0% | polyvinylchloride, bulk polymerised, at plant - RER | 1.8958e-06 | kg CO2 eq | 1.8958e-06 | Global Warming Potential (GWP) - kg CO2 eq
| Upgraded | Infrastructure |  |  | 0% | extrusion, plastic pipes - US | 4.671e-07 | kg CO2 eq | 4.671e-07 | Global Warming Potential (GWP) - kg CO2 eq
| Upgraded | Unit Process Emissions |  | 5.87% |  | Clear Cove Primary Clarification; wastewater treatment unit; at updated plant - US | 0.05708 | kg CO2 eq | 5.3255e-06 | Global Warming Potential (GWP) - kg CO2 eq
| Upgraded | Electricity |  |  | 4.8% | electricity, Bath NY, at user - US | 0.04667 | kg CO2 eq | 0.04667 | Global Warming Potential (GWP) - kg CO2 eq
| Upgraded | Infrastructure |  |  | 0.5% | steel product manufacturing, average metal working - RER | 0.00488 | kg CO2 eq | 0.00488 | Global Warming Potential (GWP) - kg CO2 eq
| Upgraded | Infrastructure |  |  | 0.48% | steel, low-alloyed, at plant - RER | 0.00468 | kg CO2 eq | 0.00468 | Global Warming Potential (GWP) - kg CO2 eq
| Upgraded | Infrastructure |  |  | 0.08% | ready mixed concrete, 20 MPa, at NY plant - US | 0.00077 | kg CO2 eq | 0.00077 | Global Warming Potential (GWP) - kg CO2 eq
| Upgraded | Infrastructure |  |  | 0.01% | gravel, crushed, at WWTP, NY - US | 6.7028e-05 | kg CO2 eq | 6.7028e-05 | Global Warming Potential (GWP) - kg CO2 eq
| Upgraded | Infrastructure |  |  | 0% | excavation, hydraulic digger - RER | 7.6465e-06 | kg CO2 eq | 7.6465e-06 | Global Warming Potential (GWP) - kg CO2 eq
| Upgraded | Effluent Release |  | 5.42% |  | Effluent release; wastewater treatment unit; at surface water; m3 wastewater - US | 0.05264 | kg CO2 eq | 0.0456 | Global Warming Potential (GWP) - kg CO2 eq
| Upgraded | Electricity |  |  | 1.16% | electricity, Bath NY, at user - US | 0.01124 | kg CO2 eq | 0.01124 | Global Warming Potential (GWP) - kg CO2 eq
| Upgraded | Infrastructure |  |  | 0.29% | steel product manufacturing, average metal working - RER | 0.00278 | kg CO2 eq | 0.00278 | Global Warming Potential (GWP) - kg CO2 eq
| Upgraded | Infrastructure |  |  | 0.27% | steel, low-alloyed, at plant - RER | 0.00267 | kg CO2 eq | 0.00267 | Global Warming Potential (GWP) - kg CO2 eq
| Upgraded | avoided products |  |  | -0.99% | Drinking Water Treatment; Bath, NY - US | -0.00965 | kg CO2 eq | -0.00965 | Global Warming Potential (GWP) - kg CO2 eq
| Upgraded | Unit Process Emissions |  | 5.2% |  | Influent Pump Station; wastewater treatment unit; at updated plant - US | 0.0505 | kg CO2 eq | 7.6955e-06 | Global Warming Potential (GWP) - kg CO2 eq
| Upgraded | chemicals |  |  | 3.39% | iron (III) chloride, 40% in H2O, at plant - US | 0.03297 | kg CO2 eq | 0.03297 | Global Warming Potential (GWP) - kg CO2 eq
| Upgraded | Electricity |  |  | 1.78% | electricity, Bath NY, at user - US | 0.01732 | kg CO2 eq | 0.01732 | Global Warming Potential (GWP) - kg CO2 eq
| Upgraded | Infrastructure |  |  | 0.01% | steel, low-alloyed, at plant - US | 0.0001 | kg CO2 eq | 0.0001 | Global Warming Potential (GWP) - kg CO2 eq
| Upgraded | Infrastructure |  |  | 0.01% | steel product manufacturing, average metal working - RER | 0.0001 | kg CO2 eq | 0.0001 | Global Warming Potential (GWP) - kg CO2 eq
| Upgraded | Infrastructure |  |  | 0% | ready mixed concrete, 20 MPa, at NY plant - US | 2.3045e-06 | kg CO2 eq | 2.3045e-06 | Global Warming Potential (GWP) - kg CO2 eq
| Upgraded | Unit Process Emissions |  | 3.42% |  | Wet Well and Sump Station; wastewater treatment unit; at updated plant - US | 0.03326 | kg CO2 eq | -1.0756e-06 | Global Warming Potential (GWP) - kg CO2 eq
| Upgraded | Electricity |  |  | 3.35% | electricity, Bath NY, at user - US | 0.03252 | kg CO2 eq | 0.03252 | Global Warming Potential (GWP) - kg CO2 eq
| Upgraded | chemicals |  |  | 0.07% | Polyaluminum Chloride - U.S. | 0.00071 | kg CO2 eq | 0.00071 | Global Warming Potential (GWP) - kg CO2 eq
| Upgraded | Infrastructure |  |  | 0% | steel product manufacturing, average metal working - RER | 1.0557e-05 | kg CO2 eq | 1.0557e-05 | Global Warming Potential (GWP) - kg CO2 eq
| Upgraded | Infrastructure |  |  | 0% | steel, low-alloyed, at plant - RER | 1.0111e-05 | kg CO2 eq | 1.0111e-05 | Global Warming Potential (GWP) - kg CO2 eq
| Upgraded | Infrastructure |  |  | 0% | ready mixed concrete, 20 MPa, at NY plant - US | 8.5267e-06 | kg CO2 eq | 8.5267e-06 | Global Warming Potential (GWP) - kg CO2 eq
| Upgraded | Infrastructure |  |  | 0% | gravel, crushed, at WWTP, NY - US | 1.8295e-06 | kg CO2 eq | 1.8295e-06 | Global Warming Potential (GWP) - kg CO2 eq
| Upgraded | Infrastructure |  |  | 0% | excavation, hydraulic digger - RER | 5.2145e-08 | kg CO2 eq | 5.2145e-08 | Global Warming Potential (GWP) - kg CO2 eq
| Upgraded | Unit Process Emissions |  | 1.5% |  | Gravity Belt Thickener; wastewater treatment unit; at updated plant - US | 0.01455 | kg CO2 eq | 0 | Global Warming Potential (GWP) - kg CO2 eq
| Upgraded | chemicals |  |  | 0.86% | polyacrylamide production S¦ polyacrylamide ¦ cut-off, S - GLO | 0.00832 | kg CO2 eq | 0.00832 | Global Warming Potential (GWP) - kg CO2 eq
| Upgraded | Electricity |  |  | 0.64% | electricity, Bath NY, at user - US | 0.00623 | kg CO2 eq | 0.00623 | Global Warming Potential (GWP) - kg CO2 eq
| Upgraded | Unit Process Emissions |  | 1.39% |  | Wastewater collection; operation and infrastructure; m3 wastewater | 0.01351 | kg CO2 eq | 0 | Global Warming Potential (GWP) - kg CO2 eq
| Upgraded | Electricity |  |  | 1.19% | electricity, Bath NY, at user - US | 0.01157 | kg CO2 eq | 0.01157 | Global Warming Potential (GWP) - kg CO2 eq
| Upgraded | Infrastructure |  |  | 0.2% | Wastewater collection sewer pipe mix; infrastructure; m3 wastewater - U.S. | 0.00194 | kg CO2 eq | 0.00194 | Global Warming Potential (GWP) - kg CO2 eq
| Upgraded | Unit Process Emissions |  | 1.31% |  | Belt filter press; wastewater treatment unit; at updated plant - US | 0.01278 | kg CO2 eq | 0 | Global Warming Potential (GWP) - kg CO2 eq
| Upgraded | Electricity |  |  | 0.72% | electricity, Bath NY, at user - US | 0.00701 | kg CO2 eq | 0.00701 | Global Warming Potential (GWP) - kg CO2 eq
| Upgraded | chemicals |  |  | 0.59% | polyacrylamide production S¦ polyacrylamide ¦ cut-off, S - GLO | 0.00577 | kg CO2 eq | 0.00577 | Global Warming Potential (GWP) - kg CO2 eq
| Upgraded | Unit Process Emissions |  | 0.85% |  | Control Building; at upgraded wastewater treatment plant - US | 0.0083 | kg CO2 eq | 1.7334e-06 | Global Warming Potential (GWP) - kg CO2 eq
| Upgraded | Infrastructure |  |  | 0.38% | steel product manufacturing, average metal working - RER | 0.00366 | kg CO2 eq | 0.00366 | Global Warming Potential (GWP) - kg CO2 eq
| Upgraded | Infrastructure |  |  | 0.36% | steel, low-alloyed, at plant - RER | 0.00351 | kg CO2 eq | 0.00351 | Global Warming Potential (GWP) - kg CO2 eq
| Upgraded | Infrastructure |  |  | 0.09% | ready mixed concrete, 20 MPa, at NY plant - US | 0.00086 | kg CO2 eq | 0.00086 | Global Warming Potential (GWP) - kg CO2 eq
| Upgraded | Infrastructure |  |  | 0.03% | gravel, crushed, at WWTP, NY - US | 0.00025 | kg CO2 eq | 0.00025 | Global Warming Potential (GWP) - kg CO2 eq
| Upgraded | Infrastructure |  |  | 0% | excavation, hydraulic digger - RER | 1.8267e-05 | kg CO2 eq | 1.8267e-05 | Global Warming Potential (GWP) - kg CO2 eq
| Upgraded | Unit Process Emissions |  | 0.52% |  | Blend Tank; wastewater treatment unit; at updated plant - US | 0.00504 | kg CO2 eq | -4.7347e-06 | Global Warming Potential (GWP) - kg CO2 eq
| Upgraded | Electricity |  |  | 0.5% | electricity, Bath NY, at user - US | 0.00487 | kg CO2 eq | 0.00487 | Global Warming Potential (GWP) - kg CO2 eq
| Upgraded | Infrastructure |  |  | 0.01% | ready mixed concrete, 20 MPa, at NY plant - US | 5.3638e-05 | kg CO2 eq | 5.3638e-05 | Global Warming Potential (GWP) - kg CO2 eq
| Upgraded | Infrastructure |  |  | 0% | steel product manufacturing, average metal working - RER | 4.614e-05 | kg CO2 eq | 4.614e-05 | Global Warming Potential (GWP) - kg CO2 eq
| Upgraded | Infrastructure |  |  | 0% | steel, low-alloyed, at plant - RER | 4.4191e-05 | kg CO2 eq | 4.4191e-05 | Global Warming Potential (GWP) - kg CO2 eq
| Upgraded | Infrastructure |  |  | 0% | gravel, crushed, at WWTP, NY - US | 2.9943e-05 | kg CO2 eq | 2.9943e-05 | Global Warming Potential (GWP) - kg CO2 eq
| Upgraded | Infrastructure |  |  | 0% | excavation, hydraulic digger - RER | 8.2306e-07 | kg CO2 eq | 8.2306e-07 | Global Warming Potential (GWP) - kg CO2 eq
| Upgraded | Unit Process Emissions |  | 0.25% |  | ClearCove SCP; wastewater treatment unit; at updated plant - US | 0.00241 | kg CO2 eq | 0 | Global Warming Potential (GWP) - kg CO2 eq
| Upgraded | Electricity |  |  | 0.25% | electricity, Bath NY, at user - US | 0.00241 | kg CO2 eq | 0.00241 | Global Warming Potential (GWP) - kg CO2 eq
| Upgraded | Unit Process Emissions |  | -5.83% |  | Anaerobic Digestion; wastewater treatment unit; at updated plant - US | -0.05664 | kg CO2 eq | 0.044905 | Global Warming Potential (GWP) - kg CO2 eq
| Upgraded | Natural Gas |  |  | 11.56% | Heat, natural gas at industrial furnace >100 kW - US | 0.11232 | kg CO2 eq | 0.11232 | Global Warming Potential (GWP) - kg CO2 eq
| Upgraded | Electricity |  |  | 9.4% | electricity, Bath NY, at user - US | 0.09136 | kg CO2 eq | 0.09136 | Global Warming Potential (GWP) - kg CO2 eq
| Upgraded | Infrastructure |  |  | 0.05% | ready mixed concrete, 20 MPa, at NY plant - US | 0.00048 | kg CO2 eq | 0.00048 | Global Warming Potential (GWP) - kg CO2 eq
| Upgraded | Infrastructure |  |  | 0.04% | steel product manufacturing, average metal working - RER | 0.00035 | kg CO2 eq | 0.00035 | Global Warming Potential (GWP) - kg CO2 eq
| Upgraded | Infrastructure |  |  | 0.01% | gravel, crushed, at WWTP, NY - US | 7.0324e-05 | kg CO2 eq | 7.0324e-05 | Global Warming Potential (GWP) - kg CO2 eq
| Upgraded | Infrastructure |  |  | 0% | polyvinylchloride, bulk polymerised, at plant - RER | 3.7916e-06 | kg CO2 eq | 3.7916e-06 | Global Warming Potential (GWP) - kg CO2 eq
| Upgraded | Infrastructure |  |  | 0% | extrusion, plastic pipes - US | 9.3421e-07 | kg CO2 eq | 9.3421e-07 | Global Warming Potential (GWP) - kg CO2 eq
| Upgraded | avoided products |  |  | -15.6% | electricity, Bath NY, at user, avoided - US | -0.15153 | kg CO2 eq | -0.15153 | Global Warming Potential (GWP) - kg CO2 eq
| Upgraded | avoided products |  |  | -15.91% | Heat, natural gas at industrial furnace >100 kW, avoided - US | -0.1546 | kg CO2 eq | -0.1546 | Global Warming Potential (GWP) - kg CO2 eq
| Upgraded | Land Application |  | -48.32% |  | Land application of compost; wastewater treatment unit; at updated plant - US | -0.46951 | kg CO2 eq | -0.42959 | Global Warming Potential (GWP) - kg CO2 eq
| Upgraded | Transport |  |  | 1.1% | Truck transport, class 8, heavy heavy-duty (HHD), diesel, long-haul, load factor 0.5 - US | 0.0107 | kg CO2 eq | 0.0107 | Global Warming Potential (GWP) - kg CO2 eq
| Upgraded | Diesel |  |  | 0% | Diesel, combusted in industrial equipment - US | 6.4122e-06 | kg CO2 eq | 6.4122e-06 | Global Warming Potential (GWP) - kg CO2 eq
| Upgraded | avoided products |  |  | -0.29% | potassium sulphate, as K2O, at regional storehouse, avoided - RER | -0.0028 | kg CO2 eq | -0.0028 | Global Warming Potential (GWP) - kg CO2 eq
| Upgraded | avoided products |  |  | -2.42% | urea, as N, at regional storehouse, avoided - US | -0.02353 | kg CO2 eq | -0.02353 | Global Warming Potential (GWP) - kg CO2 eq
| Upgraded | avoided products |  |  | -2.5% | single superphosphate, as P2O5, at regional storehouse, avoided - RER | -0.0243 | kg CO2 eq | -0.0243 | Global Warming Potential (GWP) - kg CO2 eq
| Upgraded | Unit Process Emissions |  | 36.99% |  | Aeration Tanks; wastewater treatment unit; at updated plant - US | 3.533 | MJ | 3.2229e-06 | Cumulative Energy Demand (CED) - MJ
| Upgraded | Electricity |  |  | 35.91% | electricity, Bath NY, at user - US | 3.4306 | MJ | 3.4306 | Cumulative Energy Demand (CED) - MJ
| Upgraded | Infrastructure |  |  | 0.42% | steel product manufacturing, average metal working - RER | 0.04043 | MJ | 0.04043 | Cumulative Energy Demand (CED) - MJ
| Upgraded | Infrastructure |  |  | 0.37% | steel, low-alloyed, at plant - RER | 0.03575 | MJ | 0.03575 | Cumulative Energy Demand (CED) - MJ
| Upgraded | Infrastructure |  |  | 0.17% | ready mixed concrete, 20 MPa, at NY plant - US | 0.01599 | MJ | 0.01599 | Cumulative Energy Demand (CED) - MJ
| Upgraded | Infrastructure |  |  | 0.09% | gravel, crushed, at WWTP, NY - US | 0.00851 | MJ | 0.00851 | Cumulative Energy Demand (CED) - MJ
| Upgraded | Infrastructure |  |  | 0.02% | polyvinylchloride, bulk polymerised, at plant - RER | 0.0015 | MJ | 0.0015 | Cumulative Energy Demand (CED) - MJ
| Upgraded | Infrastructure |  |  | 0% | extrusion, plastic pipes - US | 0.00019 | MJ | 0.00019 | Cumulative Energy Demand (CED) - MJ
| Upgraded | Infrastructure |  |  | 0% | excavation, hydraulic digger - RER | 8.6777e-05 | MJ | 8.6777e-05 | Cumulative Energy Demand (CED) - MJ
| Upgraded | Unit Process Emissions |  | 36.62% |  | Waste Receiving and Holding; wastewater treatment unit; at updated plant - US | 3.4983 | MJ | -1.4214e-05 | Cumulative Energy Demand (CED) - MJ
| Upgraded | Transport |  |  | 32.77% | Truck transport, class 8, heavy heavy-duty (HHD), diesel, short-haul, load factor 0.5 - US | 3.1301 | MJ | 3.1301 | Cumulative Energy Demand (CED) - MJ
| Upgraded | Electricity |  |  | 3.64% | electricity, Bath NY, at user - US | 0.34748 | MJ | 0.34748 | Cumulative Energy Demand (CED) - MJ
| Upgraded | Infrastructure |  |  | 0.07% | ready mixed concrete, 20 MPa, at NY plant - US | 0.00709 | MJ | 0.00709 | Cumulative Energy Demand (CED) - MJ
| Upgraded | Infrastructure |  |  | 0.06% | steel product manufacturing, average metal working - RER | 0.00616 | MJ | 0.00616 | Cumulative Energy Demand (CED) - MJ
| Upgraded | Infrastructure |  |  | 0.04% | gravel, crushed, at WWTP, NY - US | 0.00393 | MJ | 0.00393 | Cumulative Energy Demand (CED) - MJ
| Upgraded | Infrastructure |  |  | 0.04% | steel, low-alloyed, at plant - US | 0.0034 | MJ | 0.0034 | Cumulative Energy Demand (CED) - MJ
| Upgraded | Infrastructure |  |  | 0% | polyvinylchloride, bulk polymerised, at plant - RER | 5.6981e-05 | MJ | 5.6981e-05 | Cumulative Energy Demand (CED) - MJ
| Upgraded | Infrastructure |  |  | 0% | excavation, hydraulic digger - RER | 4.0057e-05 | MJ | 4.0057e-05 | Cumulative Energy Demand (CED) - MJ
| Upgraded | Infrastructure |  |  | 0% | extrusion, plastic pipes - US | 7.176e-06 | MJ | 7.176e-06 | Cumulative Energy Demand (CED) - MJ
| Upgraded | Unit Process Emissions |  | 12.17% |  | Clear Cove Primary Clarification; wastewater treatment unit; at updated plant - US | 1.1629 | MJ | 1e-05 | Cumulative Energy Demand (CED) - MJ
| Upgraded | Electricity |  |  | 10.31% | electricity, Bath NY, at user - US | 0.98497 | MJ | 0.98497 | Cumulative Energy Demand (CED) - MJ
| Upgraded | Infrastructure |  |  | 0.89% | steel product manufacturing, average metal working - RER | 0.08459 | MJ | 0.08459 | Cumulative Energy Demand (CED) - MJ
| Upgraded | Infrastructure |  |  | 0.78% | steel, low-alloyed, at plant - RER | 0.0748 | MJ | 0.0748 | Cumulative Energy Demand (CED) - MJ
| Upgraded | Infrastructure |  |  | 0.17% | ready mixed concrete, 20 MPa, at NY plant - US | 0.01623 | MJ | 0.01623 | Cumulative Energy Demand (CED) - MJ
| Upgraded | Infrastructure |  |  | 0.02% | gravel, crushed, at WWTP, NY - US | 0.00218 | MJ | 0.00218 | Cumulative Energy Demand (CED) - MJ
| Upgraded | Infrastructure |  |  | 0% | excavation, hydraulic digger - RER | 0.00011 | MJ | 0.00011 | Cumulative Energy Demand (CED) - MJ
| Upgraded | Unit Process Emissions |  | 9.26% |  | Pre-Anoxic & Swing tank; wastewater treatment unit; at updated plant - US | 0.88417 | MJ | -1.1653e-05 | Cumulative Energy Demand (CED) - MJ
| Upgraded | Electricity |  |  | 9.03% | electricity, Bath NY, at user - US | 0.86293 | MJ | 0.86293 | Cumulative Energy Demand (CED) - MJ
| Upgraded | Infrastructure |  |  | 0.07% | ready mixed concrete, 20 MPa, at NY plant - US | 0.00652 | MJ | 0.00652 | Cumulative Energy Demand (CED) - MJ
| Upgraded | Infrastructure |  |  | 0.06% | steel product manufacturing, average metal working - RER | 0.00582 | MJ | 0.00582 | Cumulative Energy Demand (CED) - MJ
| Upgraded | Infrastructure |  |  | 0.05% | steel, low-alloyed, at plant - RER | 0.00514 | MJ | 0.00514 | Cumulative Energy Demand (CED) - MJ
| Upgraded | Infrastructure |  |  | 0.04% | gravel, crushed, at WWTP, NY - US | 0.00367 | MJ | 0.00367 | Cumulative Energy Demand (CED) - MJ
| Upgraded | Infrastructure |  |  | 0% | polyvinylchloride, bulk polymerised, at plant - RER | 5.6981e-05 | MJ | 5.6981e-05 | Cumulative Energy Demand (CED) - MJ
| Upgraded | Infrastructure |  |  | 0% | excavation, hydraulic digger - RER | 3.7496e-05 | MJ | 3.7496e-05 | Cumulative Energy Demand (CED) - MJ
| Upgraded | Infrastructure |  |  | 0% | extrusion, plastic pipes - US | 7.176e-06 | MJ | 7.176e-06 | Cumulative Energy Demand (CED) - MJ
| Upgraded | Unit Process Emissions |  | 9.24% |  | Influent Pump Station; wastewater treatment unit; at updated plant - US | 0.88297 | MJ | 1.5555e-06 | Cumulative Energy Demand (CED) - MJ
| Upgraded | chemicals |  |  | 5.39% | iron (III) chloride, 40% in H2O, at plant - US | 0.51458 | MJ | 0.51458 | Cumulative Energy Demand (CED) - MJ
| Upgraded | Electricity |  |  | 3.83% | electricity, Bath NY, at user - US | 0.36558 | MJ | 0.36558 | Cumulative Energy Demand (CED) - MJ
| Upgraded | Infrastructure |  |  | 0.02% | steel product manufacturing, average metal working - RER | 0.00178 | MJ | 0.00178 | Cumulative Energy Demand (CED) - MJ
| Upgraded | Infrastructure |  |  | 0.01% | steel, low-alloyed, at plant - US | 0.00098 | MJ | 0.00098 | Cumulative Energy Demand (CED) - MJ
| Upgraded | Infrastructure |  |  | 0% | ready mixed concrete, 20 MPa, at NY plant - US | 4.8445e-05 | MJ | 4.8445e-05 | Cumulative Energy Demand (CED) - MJ
| Upgraded | Unit Process Emissions |  | 7.29% |  | Wet Well and Sump Station; wastewater treatment unit; at updated plant - US | 0.69645 | MJ | -3.0805e-07 | Cumulative Energy Demand (CED) - MJ
| Upgraded | Electricity |  |  | 7.18% | electricity, Bath NY, at user - US | 0.68624 | MJ | 0.68624 | Cumulative Energy Demand (CED) - MJ
| Upgraded | chemicals |  |  | 0.1% | Polyaluminum Chloride - U.S. | 0.00963 | MJ | 0.00963 | Cumulative Energy Demand (CED) - MJ
| Upgraded | Infrastructure |  |  | 0% | steel product manufacturing, average metal working - RER | 0.00018 | MJ | 0.00018 | Cumulative Energy Demand (CED) - MJ
| Upgraded | Infrastructure |  |  | 0% | ready mixed concrete, 20 MPa, at NY plant - US | 0.00018 | MJ | 0.00018 | Cumulative Energy Demand (CED) - MJ
| Upgraded | Infrastructure |  |  | 0% | steel, low-alloyed, at plant - RER | 0.00016 | MJ | 0.00016 | Cumulative Energy Demand (CED) - MJ
| Upgraded | Infrastructure |  |  | 0% | gravel, crushed, at WWTP, NY - US | 5.9547e-05 | MJ | 5.9547e-05 | Cumulative Energy Demand (CED) - MJ
| Upgraded | Infrastructure |  |  | 0% | excavation, hydraulic digger - RER | 7.6085e-07 | MJ | 7.6085e-07 | Cumulative Energy Demand (CED) - MJ
| Upgraded | Unit Process Emissions |  | 3.5% |  | Gravity Belt Thickener; wastewater treatment unit; at updated plant - US | 0.33404 | MJ | -1e-05 | Cumulative Energy Demand (CED) - MJ
| Upgraded | chemicals |  |  | 2.12% | polyacrylamide production S¦ polyacrylamide ¦ cut-off, S - GLO | 0.20254 | MJ | 0.20254 | Cumulative Energy Demand (CED) - MJ
| Upgraded | Electricity |  |  | 1.38% | electricity, Bath NY, at user - US | 0.13151 | MJ | 0.13151 | Cumulative Energy Demand (CED) - MJ
| Upgraded | Unit Process Emissions |  | 3.02% |  | Belt filter press; wastewater treatment unit; at updated plant - US | 0.28834 | MJ | 0 | Cumulative Energy Demand (CED) - MJ
| Upgraded | Electricity |  |  | 1.55% | electricity, Bath NY, at user - US | 0.14788 | MJ | 0.14788 | Cumulative Energy Demand (CED) - MJ
| Upgraded | chemicals |  |  | 1.47% | polyacrylamide production S¦ polyacrylamide ¦ cut-off, S - GLO | 0.14046 | MJ | 0.14046 | Cumulative Energy Demand (CED) - MJ
| Upgraded | Unit Process Emissions |  | 2.68% |  | Wastewater collection; operation and infrastructure; m3 wastewater | 0.25606 | MJ | 0 | Cumulative Energy Demand (CED) - MJ
| Upgraded | Electricity |  |  | 2.56% | electricity, Bath NY, at user - US | 0.24409 | MJ | 0.24409 | Cumulative Energy Demand (CED) - MJ
| Upgraded | Infrastructure |  |  | 0.13% | Wastewater collection sewer pipe mix; infrastructure; m3 wastewater - U.S. | 0.01197 | MJ | 0.01197 | Cumulative Energy Demand (CED) - MJ
| Upgraded | Unit Process Emissions |  | 1.53% |  | Control Building; at upgraded wastewater treatment plant - US | 0.14599 | MJ | -1e-05 | Cumulative Energy Demand (CED) - MJ
| Upgraded | Infrastructure |  |  | 0.66% | steel product manufacturing, average metal working - RER | 0.06344 | MJ | 0.06344 | Cumulative Energy Demand (CED) - MJ
| Upgraded | Infrastructure |  |  | 0.59% | steel, low-alloyed, at plant - RER | 0.0561 | MJ | 0.0561 | Cumulative Energy Demand (CED) - MJ
| Upgraded | Infrastructure |  |  | 0.19% | ready mixed concrete, 20 MPa, at NY plant - US | 0.01805 | MJ | 0.01805 | Cumulative Energy Demand (CED) - MJ
| Upgraded | Infrastructure |  |  | 0.09% | gravel, crushed, at WWTP, NY - US | 0.00814 | MJ | 0.00814 | Cumulative Energy Demand (CED) - MJ
| Upgraded | Infrastructure |  |  | 0% | excavation, hydraulic digger - RER | 0.00027 | MJ | 0.00027 | Cumulative Energy Demand (CED) - MJ
| Upgraded | Effluent Release |  | 1.39% |  | Effluent release; wastewater treatment unit; at surface water; m3 wastewater - US | 0.13321 | MJ | -1e-05 | Cumulative Energy Demand (CED) - MJ
| Upgraded | Electricity |  |  | 2.48% | electricity, Bath NY, at user - US | 0.23729 | MJ | 0.23729 | Cumulative Energy Demand (CED) - MJ
| Upgraded | Infrastructure |  |  | 0.5% | steel product manufacturing, average metal working - RER | 0.04821 | MJ | 0.04821 | Cumulative Energy Demand (CED) - MJ
| Upgraded | Infrastructure |  |  | 0.45% | steel, low-alloyed, at plant - RER | 0.04263 | MJ | 0.04263 | Cumulative Energy Demand (CED) - MJ
| Upgraded | avoided products |  |  | -2.04% | Drinking Water Treatment; Bath, NY - US | -0.19491 | MJ | -0.19491 | Cumulative Energy Demand (CED) - MJ
| Upgraded | Unit Process Emissions |  | 1.11% |  | Blend Tank; wastewater treatment unit; at updated plant - US | 0.10638 | MJ | -2.0093e-06 | Cumulative Energy Demand (CED) - MJ
| Upgraded | Electricity |  |  | 1.08% | electricity, Bath NY, at user - US | 0.10276 | MJ | 0.10276 | Cumulative Energy Demand (CED) - MJ
| Upgraded | Infrastructure |  |  | 0.01% | ready mixed concrete, 20 MPa, at NY plant - US | 0.00113 | MJ | 0.00113 | Cumulative Energy Demand (CED) - MJ
| Upgraded | Infrastructure |  |  | 0.01% | gravel, crushed, at WWTP, NY - US | 0.00097 | MJ | 0.00097 | Cumulative Energy Demand (CED) - MJ
| Upgraded | Infrastructure |  |  | 0.01% | steel product manufacturing, average metal working - RER | 0.0008 | MJ | 0.0008 | Cumulative Energy Demand (CED) - MJ
| Upgraded | Infrastructure |  |  | 0.01% | steel, low-alloyed, at plant - RER | 0.00071 | MJ | 0.00071 | Cumulative Energy Demand (CED) - MJ
| Upgraded | Infrastructure |  |  | 0% | excavation, hydraulic digger - RER | 1.2009e-05 | MJ | 1.2009e-05 | Cumulative Energy Demand (CED) - MJ
| Upgraded | Unit Process Emissions |  | 0.53% |  | ClearCove SCP; wastewater treatment unit; at updated plant - US | 0.05093 | MJ | 0 | Cumulative Energy Demand (CED) - MJ
| Upgraded | Electricity |  |  | 0.53% | electricity, Bath NY, at user - US | 0.05093 | MJ | 0.05093 | Cumulative Energy Demand (CED) - MJ
| Upgraded | Composting |  | 0.22% |  | Biosolids composting; windrow composting; wastewater treatment unit; at updated plant - US | 0.02065 | MJ | 0 | Cumulative Energy Demand (CED) - MJ
| Upgraded | Transport |  |  | 0.17% | Truck transport, class 8, heavy heavy-duty (HHD), diesel, short-haul, load factor 0.5 - US | 0.01606 | MJ | 0.01606 | Cumulative Energy Demand (CED) - MJ
| Upgraded | Electricity |  |  | 0.04% | electricity, Bath NY, at user - US | 0.00392 | MJ | 0.00392 | Cumulative Energy Demand (CED) - MJ
| Upgraded | Diesel |  |  | 0.01% | Diesel, combusted in industrial equipment - US | 0.00085 | MJ | 0.00085 | Cumulative Energy Demand (CED) - MJ
| Upgraded | avoided products |  |  | 0% | Drinking Water Treatment; Bath, NY - US | -0.00018 | MJ | -0.00018 | Cumulative Energy Demand (CED) - MJ
| Upgraded | Land Application |  | -4.64% |  | Land application of compost; wastewater treatment unit; at updated plant - US | -0.44338 | MJ | -6.0995e-06 | Cumulative Energy Demand (CED) - MJ
| Upgraded | Transport |  |  | 4.13% | Truck transport, class 8, heavy heavy-duty (HHD), diesel, long-haul, load factor 0.5 - US | 0.39474 | MJ | 0.39474 | Cumulative Energy Demand (CED) - MJ
| Upgraded | Diesel |  |  | 0% | Diesel, combusted in industrial equipment - US | 8.6099e-05 | MJ | 8.6099e-05 | Cumulative Energy Demand (CED) - MJ
| Upgraded | avoided products |  |  | -0.49% | potassium sulphate, as K2O, at regional storehouse, avoided - RER | -0.0465 | MJ | -0.0465 | Cumulative Energy Demand (CED) - MJ
| Upgraded | avoided products |  |  | -3.58% | urea, as N, at regional storehouse, avoided - US | -0.3422 | MJ | -0.3422 | Cumulative Energy Demand (CED) - MJ
| Upgraded | avoided products |  |  | -4.71% | single superphosphate, as P2O5, at regional storehouse, avoided - RER | -0.4495 | MJ | -0.4495 | Cumulative Energy Demand (CED) - MJ
| Upgraded | Unit Process Emissions |  | -20.91% |  | Anaerobic Digestion; wastewater treatment unit; at updated plant - US | -1.9975 | MJ | 1.5648e-05 | Cumulative Energy Demand (CED) - MJ
| Upgraded | Natural Gas |  |  | 20.74% | Heat, natural gas at industrial furnace >100 kW - US | 1.9808 | MJ | 1.9808 | Cumulative Energy Demand (CED) - MJ
| Upgraded | Electricity |  |  | 20.18% | electricity, Bath NY, at user - US | 1.928 | MJ | 1.928 | Cumulative Energy Demand (CED) - MJ
| Upgraded | Infrastructure |  |  | 0.11% | ready mixed concrete, 20 MPa, at NY plant - US | 0.01011 | MJ | 0.01011 | Cumulative Energy Demand (CED) - MJ
| Upgraded | Infrastructure |  |  | 0.06% | steel product manufacturing, average metal working - RER | 0.00603 | MJ | 0.00603 | Cumulative Energy Demand (CED) - MJ
| Upgraded | Infrastructure |  |  | 0.02% | gravel, crushed, at WWTP, NY - US | 0.00229 | MJ | 0.00229 | Cumulative Energy Demand (CED) - MJ
| Upgraded | Infrastructure |  |  | 0% | polyvinylchloride, bulk polymerised, at plant - RER | 0.00011 | MJ | 0.00011 | Cumulative Energy Demand (CED) - MJ
| Upgraded | Infrastructure |  |  | 0% | extrusion, plastic pipes - US | 1.4352e-05 | MJ | 1.4352e-05 | Cumulative Energy Demand (CED) - MJ
| Upgraded | avoided products |  |  | -28.55% | Heat, natural gas at industrial furnace >100 kW, avoided - US | -2.7271 | MJ | -2.7271 | Cumulative Energy Demand (CED) - MJ
| Upgraded | avoided products |  |  | -33.48% | electricity, Bath NY, at user, avoided - US | -3.1978 | MJ | -3.1978 | Cumulative Energy Demand (CED) - MJ
|  |  | Contribution |  |  | Process | Amount | Unit
| Upgraded | Effluent Release |  | 75.23% |  | Effluent release; wastewater treatment unit; at surface water; m3 wastewater - US | 0.01161 | kg N eq | 0.011592 | Eutrophication Potential (EP) - kg N eq
| Upgraded | Electricity |  |  | 0.23% | electricity, Bath NY, at user - US | 3.6138e-05 | kg N eq | 3.6138e-05 | Eutrophication Potential (EP) - kg N eq
| Upgraded | Infrastructure |  |  | 0.09% | steel product manufacturing, average metal working - RER | 1.3638e-05 | kg N eq | 1.3638e-05 | Eutrophication Potential (EP) - kg N eq
| Upgraded | Infrastructure |  |  | 0.09% | steel, low-alloyed, at plant - RER | 1.3177e-05 | kg N eq | 1.3177e-05 | Eutrophication Potential (EP) - kg N eq
| Upgraded | avoided products |  |  | -0.29% | Drinking Water Treatment; Bath, NY - US | -4.4615e-05 | kg N eq | -4.4615e-05 | Eutrophication Potential (EP) - kg N eq
| Upgraded | Land Application |  | 13.29% |  | Land application of compost; wastewater treatment unit; at updated plant - US | 0.00205 | kg N eq | 0.0023615 | Eutrophication Potential (EP) - kg N eq
| Upgraded | Transport |  |  | 0.09% | Truck transport, class 8, heavy heavy-duty (HHD), diesel, long-haul, load factor 0.5 - US | 1.3898e-05 | kg N eq | 1.3898e-05 | Eutrophication Potential (EP) - kg N eq
| Upgraded | Diesel |  |  | 0% | Diesel, combusted in industrial equipment - US | 5.2735e-09 | kg N eq | 5.2735e-09 | Eutrophication Potential (EP) - kg N eq
| Upgraded | avoided products |  |  | -0.06% | potassium sulphate, as K2O, at regional storehouse, avoided - RER | -8.4955e-06 | kg N eq | -8.4955e-06 | Eutrophication Potential (EP) - kg N eq
| Upgraded | avoided products |  |  | -0.56% | urea, as N, at regional storehouse, avoided - US | -8.6895e-05 | kg N eq | -8.6895e-05 | Eutrophication Potential (EP) - kg N eq
| Upgraded | avoided products |  |  | -1.48% | single superphosphate, as P2O5, at regional storehouse, avoided - RER | -0.00023 | kg N eq | -0.00023 | Eutrophication Potential (EP) - kg N eq
| Upgraded | Unit Process Emissions |  | 3.54% |  | Aeration Tanks; wastewater treatment unit; at updated plant - US | 0.00055 | kg N eq | 5.991e-06 | Eutrophication Potential (EP) - kg N eq
| Upgraded | Electricity |  |  | 3.39% | electricity, Bath NY, at user - US | 0.00052 | kg N eq | 0.00052 | Eutrophication Potential (EP) - kg N eq
| Upgraded | Infrastructure |  |  | 0.07% | steel product manufacturing, average metal working - RER | 1.1439e-05 | kg N eq | 1.1439e-05 | Eutrophication Potential (EP) - kg N eq
| Upgraded | Infrastructure |  |  | 0.07% | steel, low-alloyed, at plant - RER | 1.1052e-05 | kg N eq | 1.1052e-05 | Eutrophication Potential (EP) - kg N eq
| Upgraded | Infrastructure |  |  | 0.01% | ready mixed concrete, 20 MPa, at NY plant - US | 1.0205e-06 | kg N eq | 1.0205e-06 | Eutrophication Potential (EP) - kg N eq
| Upgraded | Infrastructure |  |  | 0% | gravel, crushed, at WWTP, NY - US | 4.2685e-07 | kg N eq | 4.2685e-07 | Eutrophication Potential (EP) - kg N eq
| Upgraded | Infrastructure |  |  | 0% | extrusion, plastic pipes - US | 3.9625e-08 | kg N eq | 3.9625e-08 | Eutrophication Potential (EP) - kg N eq
| Upgraded | Infrastructure |  |  | 0% | polyvinylchloride, bulk polymerised, at plant - RER | 2.457e-08 | kg N eq | 2.457e-08 | Eutrophication Potential (EP) - kg N eq
| Upgraded | Infrastructure |  |  | 0% | excavation, hydraulic digger - RER | 7.2334e-09 | kg N eq | 7.2334e-09 | Eutrophication Potential (EP) - kg N eq
| Upgraded | Composting |  | 2.32% |  | Biosolids composting; windrow composting; wastewater treatment unit; at updated plant - US | 0.00036 | kg N eq | 0.00035884 | Eutrophication Potential (EP) - kg N eq
| Upgraded | Electricity |  |  | 0% | electricity, Bath NY, at user - US | 5.977e-07 | kg N eq | 5.977e-07 | Eutrophication Potential (EP) - kg N eq
| Upgraded | Transport |  |  | 0% | Truck transport, class 8, heavy heavy-duty (HHD), diesel, short-haul, load factor 0.5 - US | 5.5111e-07 | kg N eq | 5.5111e-07 | Eutrophication Potential (EP) - kg N eq
| Upgraded | Diesel |  |  | 0% | Diesel, combusted in industrial equipment - US | 5.203e-08 | kg N eq | 5.203e-08 | Eutrophication Potential (EP) - kg N eq
| Upgraded | avoided products |  |  | 0% | Drinking Water Treatment; Bath, NY - US | -4.0969e-08 | kg N eq | -4.0969e-08 | Eutrophication Potential (EP) - kg N eq
| Upgraded | Unit Process Emissions |  | 1.62% |  | Influent Pump Station; wastewater treatment unit; at updated plant - US | 0.00025 | kg N eq | 3.4845e-06 | Eutrophication Potential (EP) - kg N eq
| Upgraded | chemicals |  |  | 1.25% | iron (III) chloride, 40% in H2O, at plant - US | 0.00019 | kg N eq | 0.00019 | Eutrophication Potential (EP) - kg N eq
| Upgraded | Electricity |  |  | 0.36% | electricity, Bath NY, at user - US | 5.5675e-05 | kg N eq | 5.5675e-05 | Eutrophication Potential (EP) - kg N eq
| Upgraded | Infrastructure |  |  | 0% | steel product manufacturing, average metal working - RER | 5.0356e-07 | kg N eq | 5.0356e-07 | Eutrophication Potential (EP) - kg N eq
| Upgraded | Infrastructure |  |  | 0% | steel, low-alloyed, at plant - US | 3.3331e-07 | kg N eq | 3.3331e-07 | Eutrophication Potential (EP) - kg N eq
| Upgraded | Infrastructure |  |  | 0% | ready mixed concrete, 20 MPa, at NY plant - US | 3.0925e-09 | kg N eq | 3.0925e-09 | Eutrophication Potential (EP) - kg N eq
| Upgraded | Unit Process Emissions |  | 1.28% |  | Clear Cove Primary Clarification; wastewater treatment unit; at updated plant - US | 0.0002 | kg N eq | 1.7888e-06 | Eutrophication Potential (EP) - kg N eq
| Upgraded | Electricity |  |  | 0.97% | electricity, Bath NY, at user - US | 0.00015 | kg N eq | 0.00015 | Eutrophication Potential (EP) - kg N eq
| Upgraded | Infrastructure |  |  | 0.16% | steel product manufacturing, average metal working - RER | 2.3933e-05 | kg N eq | 2.3933e-05 | Eutrophication Potential (EP) - kg N eq
| Upgraded | Infrastructure |  |  | 0.15% | steel, low-alloyed, at plant - RER | 2.3124e-05 | kg N eq | 2.3124e-05 | Eutrophication Potential (EP) - kg N eq
| Upgraded | Infrastructure |  |  | 0.01% | ready mixed concrete, 20 MPa, at NY plant - US | 1.036e-06 | kg N eq | 1.036e-06 | Eutrophication Potential (EP) - kg N eq
| Upgraded | Infrastructure |  |  | 0% | gravel, crushed, at WWTP, NY - US | 1.094e-07 | kg N eq | 1.094e-07 | Eutrophication Potential (EP) - kg N eq
| Upgraded | Infrastructure |  |  | 0% | excavation, hydraulic digger - RER | 9.3001e-09 | kg N eq | 9.3001e-09 | Eutrophication Potential (EP) - kg N eq
| Upgraded | Unit Process Emissions |  | 1.06% |  | Waste Receiving and Holding; wastewater treatment unit; at updated plant - US | 0.00016 | kg N eq | -6.4694e-06 | Eutrophication Potential (EP) - kg N eq
| Upgraded | Transport |  |  | 0.7% | Truck transport, class 8, heavy heavy-duty (HHD), diesel, short-haul, load factor 0.5 - US | 0.00011 | kg N eq | 0.00011 | Eutrophication Potential (EP) - kg N eq
| Upgraded | Electricity |  |  | 0.34% | electricity, Bath NY, at user - US | 5.2919e-05 | kg N eq | 5.2919e-05 | Eutrophication Potential (EP) - kg N eq
| Upgraded | Infrastructure |  |  | 0.01% | steel product manufacturing, average metal working - RER | 1.7422e-06 | kg N eq | 1.7422e-06 | Eutrophication Potential (EP) - kg N eq
| Upgraded | Infrastructure |  |  | 0.01% | steel, low-alloyed, at plant - US | 1.1532e-06 | kg N eq | 1.1532e-06 | Eutrophication Potential (EP) - kg N eq
| Upgraded | Infrastructure |  |  | 0% | ready mixed concrete, 20 MPa, at NY plant - US | 4.5228e-07 | kg N eq | 4.5228e-07 | Eutrophication Potential (EP) - kg N eq
| Upgraded | Infrastructure |  |  | 0% | gravel, crushed, at WWTP, NY - US | 1.9683e-07 | kg N eq | 1.9683e-07 | Eutrophication Potential (EP) - kg N eq
| Upgraded | Infrastructure |  |  | 0% | excavation, hydraulic digger - RER | 3.339e-09 | kg N eq | 3.339e-09 | Eutrophication Potential (EP) - kg N eq
| Upgraded | Infrastructure |  |  | 0% | extrusion, plastic pipes - US | 1.5017e-09 | kg N eq | 1.5017e-09 | Eutrophication Potential (EP) - kg N eq
| Upgraded | Infrastructure |  |  | 0% | polyvinylchloride, bulk polymerised, at plant - RER | 9.3111e-10 | kg N eq | 9.3111e-10 | Eutrophication Potential (EP) - kg N eq
| Upgraded | Unit Process Emissions |  | 0.88% |  | Pre-Anoxic & Swing tank; wastewater treatment unit; at updated plant - US | 0.00014 | kg N eq | 6.1593e-06 | Eutrophication Potential (EP) - kg N eq
| Upgraded | Electricity |  |  | 0.85% | electricity, Bath NY, at user - US | 0.00013 | kg N eq | 0.00013 | Eutrophication Potential (EP) - kg N eq
| Upgraded | Infrastructure |  |  | 0.01% | steel product manufacturing, average metal working - RER | 1.6454e-06 | kg N eq | 1.6454e-06 | Eutrophication Potential (EP) - kg N eq
| Upgraded | Infrastructure |  |  | 0.01% | steel, low-alloyed, at plant - RER | 1.5897e-06 | kg N eq | 1.5897e-06 | Eutrophication Potential (EP) - kg N eq
| Upgraded | Infrastructure |  |  | 0% | ready mixed concrete, 20 MPa, at NY plant - US | 4.16e-07 | kg N eq | 4.16e-07 | Eutrophication Potential (EP) - kg N eq
| Upgraded | Infrastructure |  |  | 0% | gravel, crushed, at WWTP, NY - US | 1.84e-07 | kg N eq | 1.84e-07 | Eutrophication Potential (EP) - kg N eq
| Upgraded | Infrastructure |  |  | 0% | excavation, hydraulic digger - RER | 3.1255e-09 | kg N eq | 3.1255e-09 | Eutrophication Potential (EP) - kg N eq
| Upgraded | Infrastructure |  |  | 0% | extrusion, plastic pipes - US | 1.5017e-09 | kg N eq | 1.5017e-09 | Eutrophication Potential (EP) - kg N eq
| Upgraded | Infrastructure |  |  | 0% | polyvinylchloride, bulk polymerised, at plant - RER | 9.3111e-10 | kg N eq | 9.3111e-10 | Eutrophication Potential (EP) - kg N eq
| Upgraded | Unit Process Emissions |  | 0.7% |  | Wet Well and Sump Station; wastewater treatment unit; at updated plant - US | 0.00011 | kg N eq | 7.0449e-06 | Eutrophication Potential (EP) - kg N eq
| Upgraded | Electricity |  |  | 0.68% | electricity, Bath NY, at user - US | 0.0001 | kg N eq | 0.0001 | Eutrophication Potential (EP) - kg N eq
| Upgraded | chemicals |  |  | 0.02% | Polyaluminum Chloride - U.S. | 2.8389e-06 | kg N eq | 2.8389e-06 | Eutrophication Potential (EP) - kg N eq
| Upgraded | Infrastructure |  |  | 0% | steel product manufacturing, average metal working - RER | 5.1737e-08 | kg N eq | 5.1737e-08 | Eutrophication Potential (EP) - kg N eq
| Upgraded | Infrastructure |  |  | 0% | steel, low-alloyed, at plant - RER | 4.9988e-08 | kg N eq | 4.9988e-08 | Eutrophication Potential (EP) - kg N eq
| Upgraded | Infrastructure |  |  | 0% | ready mixed concrete, 20 MPa, at NY plant - US | 1.1442e-08 | kg N eq | 1.1442e-08 | Eutrophication Potential (EP) - kg N eq
| Upgraded | Infrastructure |  |  | 0% | gravel, crushed, at WWTP, NY - US | 2.9861e-09 | kg N eq | 2.9861e-09 | Eutrophication Potential (EP) - kg N eq
| Upgraded | Infrastructure |  |  | 0% | excavation, hydraulic digger - RER | 6.3422e-11 | kg N eq | 6.3422e-11 | Eutrophication Potential (EP) - kg N eq
| Upgraded | Unit Process Emissions |  | 0.39% |  | Gravity Belt Thickener; wastewater treatment unit; at updated plant - US | 6.059e-05 | kg N eq | 0 | Eutrophication Potential (EP) - kg N eq
| Upgraded | chemicals |  |  | 0.26% | polyacrylamide production S¦ polyacrylamide ¦ cut-off, S - GLO | 4.0563e-05 | kg N eq | 4.0563e-05 | Eutrophication Potential (EP) - kg N eq
| Upgraded | Electricity |  |  | 0.13% | electricity, Bath NY, at user - US | 2.0027e-05 | kg N eq | 2.0027e-05 | Eutrophication Potential (EP) - kg N eq
| Upgraded | Unit Process Emissions |  | 0.33% |  | Belt filter press; wastewater treatment unit; at updated plant - US | 5.0651e-05 | kg N eq | 0 | Eutrophication Potential (EP) - kg N eq
| Upgraded | chemicals |  |  | 0.18% | polyacrylamide production S¦ polyacrylamide ¦ cut-off, S - GLO | 2.813e-05 | kg N eq | 2.813e-05 | Eutrophication Potential (EP) - kg N eq
| Upgraded | Electricity |  |  | 0.15% | electricity, Bath NY, at user - US | 2.2521e-05 | kg N eq | 2.2521e-05 | Eutrophication Potential (EP) - kg N eq
| Upgraded | Unit Process Emissions |  | 0.24% |  | Wastewater collection; operation and infrastructure; m3 wastewater | 3.756e-05 | kg N eq | -2.2e-11 | Eutrophication Potential (EP) - kg N eq
| Upgraded | Electricity |  |  | 0.24% | electricity, Bath NY, at user - US | 3.7173e-05 | kg N eq | 3.7173e-05 | Eutrophication Potential (EP) - kg N eq
| Upgraded | Infrastructure |  |  | 0% | Wastewater collection sewer pipe mix; infrastructure; m3 wastewater - U.S. | 3.8672e-07 | kg N eq | 3.8672e-07 | Eutrophication Potential (EP) - kg N eq
| Upgraded | Unit Process Emissions |  | 0.24% |  | Control Building; at upgraded wastewater treatment plant - US | 3.6875e-05 | kg N eq | 1.2e-10 | Eutrophication Potential (EP) - kg N eq
| Upgraded | Infrastructure |  |  | 0.12% | steel product manufacturing, average metal working - RER | 1.795e-05 | kg N eq | 1.795e-05 | Eutrophication Potential (EP) - kg N eq
| Upgraded | Infrastructure |  |  | 0.11% | steel, low-alloyed, at plant - RER | 1.7343e-05 | kg N eq | 1.7343e-05 | Eutrophication Potential (EP) - kg N eq
| Upgraded | Infrastructure |  |  | 0.01% | ready mixed concrete, 20 MPa, at NY plant - US | 1.152e-06 | kg N eq | 1.152e-06 | Eutrophication Potential (EP) - kg N eq
| Upgraded | Infrastructure |  |  | 0% | gravel, crushed, at WWTP, NY - US | 4.0801e-07 | kg N eq | 4.0801e-07 | Eutrophication Potential (EP) - kg N eq
| Upgraded | Infrastructure |  |  | 0% | excavation, hydraulic digger - RER | 2.2217e-08 | kg N eq | 2.2217e-08 | Eutrophication Potential (EP) - kg N eq
| Upgraded | Unit Process Emissions |  | 0.11% |  | Blend Tank; wastewater treatment unit; at updated plant - US | 1.6216e-05 | kg N eq | 3.434e-11 | Eutrophication Potential (EP) - kg N eq
| Upgraded | Electricity |  |  | 0.1% | electricity, Bath NY, at user - US | 1.5649e-05 | kg N eq | 1.5649e-05 | Eutrophication Potential (EP) - kg N eq
| Upgraded | Infrastructure |  |  | 0% | steel product manufacturing, average metal working - RER | 2.2613e-07 | kg N eq | 2.2613e-07 | Eutrophication Potential (EP) - kg N eq
| Upgraded | Infrastructure |  |  | 0% | steel, low-alloyed, at plant - RER | 2.1848e-07 | kg N eq | 2.1848e-07 | Eutrophication Potential (EP) - kg N eq
| Upgraded | Infrastructure |  |  | 0% | ready mixed concrete, 20 MPa, at NY plant - US | 7.1978e-08 | kg N eq | 7.1978e-08 | Eutrophication Potential (EP) - kg N eq
| Upgraded | Infrastructure |  |  | 0% | gravel, crushed, at WWTP, NY - US | 4.8872e-08 | kg N eq | 4.8872e-08 | Eutrophication Potential (EP) - kg N eq
| Upgraded | Infrastructure |  |  | 0% | excavation, hydraulic digger - RER | 1.0011e-09 | kg N eq | 1.0011e-09 | Eutrophication Potential (EP) - kg N eq
| Upgraded | Unit Process Emissions |  | 0.05% |  | ClearCove SCP; wastewater treatment unit; at updated plant - US | 7.7567e-06 | kg N eq | 0 | Eutrophication Potential (EP) - kg N eq
| Upgraded | Electricity |  |  | 0.05% | electricity, Bath NY, at user - US | 7.7567e-06 | kg N eq | 7.7567e-06 | Eutrophication Potential (EP) - kg N eq
| Upgraded | Unit Process Emissions |  | -1.28% |  | Anaerobic Digestion; wastewater treatment unit; at updated plant - US | -0.0002 | kg N eq | 3.9154e-06 | Eutrophication Potential (EP) - kg N eq
| Upgraded | Electricity |  |  | 1.9% | electricity, Bath NY, at user - US | 0.00029 | kg N eq | 0.00029 | Eutrophication Potential (EP) - kg N eq
| Upgraded | Natural Gas |  |  | 0.11% | Heat, natural gas at industrial furnace >100 kW - US | 1.6962e-05 | kg N eq | 1.6962e-05 | Eutrophication Potential (EP) - kg N eq
| Upgraded | Infrastructure |  |  | 0.01% | steel product manufacturing, average metal working - RER | 1.707e-06 | kg N eq | 1.707e-06 | Eutrophication Potential (EP) - kg N eq
| Upgraded | Infrastructure |  |  | 0% | ready mixed concrete, 20 MPa, at NY plant - US | 6.4556e-07 | kg N eq | 6.4556e-07 | Eutrophication Potential (EP) - kg N eq
| Upgraded | Infrastructure |  |  | 0% | gravel, crushed, at WWTP, NY - US | 1.1478e-07 | kg N eq | 1.1478e-07 | Eutrophication Potential (EP) - kg N eq
| Upgraded | Infrastructure |  |  | 0% | extrusion, plastic pipes - US | 3.0033e-09 | kg N eq | 3.0033e-09 | Eutrophication Potential (EP) - kg N eq
| Upgraded | Infrastructure |  |  | 0% | polyvinylchloride, bulk polymerised, at plant - RER | 1.8622e-09 | kg N eq | 1.8622e-09 | Eutrophication Potential (EP) - kg N eq
| Upgraded | avoided products |  |  | -0.15% | Heat, natural gas at industrial furnace >100 kW, avoided - US | -2.335e-05 | kg N eq | -2.335e-05 | Eutrophication Potential (EP) - kg N eq
| Upgraded | avoided products |  |  | -3.16% | electricity, Bath NY, at user, avoided - US | -0.00049 | kg N eq | -0.00049 | Eutrophication Potential (EP) - kg N eq

## OpenLCA Parameters
OpenLCA Model Parameter Key
Describes the model parameters used in the OpenLCA Model
Treatment System Selection: level_select
| Scenario Name | Parameter Number | Description |  |  | Legacy Plant
| Legacy | 1 | Used to select parameters that vary between treatment systems |  |  | Effluent Release
| Upgraded | 2
| Feedstock-AD Performance Scenarios: scenario_select |  |  |  |  | Unit Processes using this parameter
| Scenario Name | Parameter Number |  |  |  | Upgraded Plant |  | Legacy Plant
| Base_Base | 2 |  |  |  | Waste Receiving |  | None
| Base_Low | 1 |  |  |  | Belt Filter Press
| Base_High | 3 |  |  |  | Anaerobic Digester
| Medium_Base | 5
| Medium_Low | 4 |  |  |  | Key to Scenario Names:
| Medium_High | 6 |  |  |  | First_Second
| High_Base | 8 |  |  |  | First refers to the feedstock scenario
| High_Low | 7 |  |  |  | Second refers to the anaerobic digester performance scenario
| High_High | 9 |  |  |  | e.g. Base_Low = Base Feedstock and Low Anaerobic Digester performance scenario
Emission Scenarios for Legacy Plant: legacy_emissions
| Scenario Name | Parameter Number | Description |  |  | Legacy Plant
| Bath Landfill_Low | 1 | Selects low, base, or high N2O, CH4, and avoided electricity emission factor to match the low,base, and high composting emission scenario for the legacy landfill scenario. |  | X | Sludge Disposal
| Bath Landfill_Base | f |  |  | X
| Bath Landfill_High | 3 |  |  | X
| National Landfill_Low | 4 |  |  | X
| National Landfill_Base | 5 |  |  | X
| National Landfill_High | 6 |  |  | X
Feedstock Scenario: Scenario
| Scenario Name | Parameter Number | Description |  |  | Upgraded Plant
| Base | 1 | Used to select LCI values only dependent on initial feedstock quantity and not AD or compost emission performance |  |  | Blend Tank
| Medium | 2 |  |  |  | Anox/Swing Tank
| High | 3 |  |  |  | Waste Receiving
Aeration Basins
Compost Scenarios: compost_scenario
| Scenario Name | Full Name | Parameter Number | Windrow | ASP
| W_B_L_B | With_Base_Low_Base | 1 | X | X |  | With = includes compost bulking material in calculation
| W_B_B_B | With_Base_Base_Base | 2 | X | X |  | Without = excludes compost bulking material from calculation
| W_B_H_B | With_Base_High_Base | 3 | X | X
| W_M_L_B | With_Medium_Low_Base | 4 | X | X |  | Key to Scenario Names:
| W_M_B_B | With_Medium_Base_Base | 5 | X | X |  | First_Second_Third
| W_M_H_B | With_Medium_High_Base | 6 | X | X |  | First refers to the feedstock scenario
| W_H_L_B | With_High_Low_Base | 7 | X | X |  | Second refers to the anaerobic digester performance scenario
| W_H_B_B | With_High_Base_Base | 8 | X | X |  | Third refers to the composting emissions scenario
| W_H_H_B | With_High_High_Base | 9 | X | X |  | e.g. Base_Low_High = Base Feedstock_Low AD_High Compost emission scenario
| W_B_L_L | With_Base_Low_Low | 10 | X | X
| W_B_B_L | With_Base_Base_Low | 11 | X | X
| W_B_H_L | With_Base_High_Low | 12 | X | X
| W_M_L_L | With_Medium_Low_Low | 13 | X | X
| W_M_B_L | With_Medium_Base_Low | 14 | X | X
| W_M_H_L | With_Medium_High_Low | 15 | X | X
| W_H_L_L | With_High_Low_Low | 16 | X | X
| W_H_B_L | With_High_Base_Low | 17 | X | X
| W_H_H_L | With_High_High_Low | 18 | X | X
| W_B_L_H | With_Base_Low_High | 19 | X | X
| W_B_B_H | With_Base_Base_High | 20 | X | X
| W_B_H_H | With_Base_High_High | 21 | X | X
| W_M_L_H | With_Medium_Low_High | 22 | X | X
| W_M_B_H | With_Medium_Base_High | 23 | X | X
| W_M_H_H | With_Medium_High_High | 24 | X | X
| W_H_L_H | With_High_Low_High | 25 | X | X
| W_H_B_H | With_High_Base_High | 26 | X | X
| W_H_H_H | With_High_High_High | 27 | X | X
| Wo_B_L_B | Without_Base_Low_Base | 28 | X | X
| Wo_B_B_B | Without_Base_Base_Base | 29 | X | X
| Wo_B_H_B | Without_Base_High_Base | 30 | X | X
| Wo_M_L_B | Without_Medium_Low_Base | 31 | X | X
| Wo_M_B_B | Without_Medium_Base_Base | 32 | X | X
| Wo_M_H_B | Without_Medium_High_Base | 33 | X | X
| Wo_H_L_B | Without_High_Low_Base | 34 | X | X
| Wo_H_B_B | Without_High_Base_Base | 35 | X | X
| Wo_H_H_B | Without_High_High_Base | 36 | X | X
| Wo_B_L_L | Without_Base_Low_Low | 37 | X | X
| Wo_B_B_L | Without_Base_Base_Low | 38 | X | X
| Wo_B_H_L | Without_Base_High_Low | 39 | X | X
| Wo_M_L_L | Without_Medium_Low_Low | 40 | X | X
| Wo_M_B_L | Without_Medium_Base_Low | 41 | X | X
| Wo_M_H_L | Without_Medium_High_Low | 42 | X | X
| Wo_H_L_L | Without_High_Low_Low | 43 | X | X
| Wo_H_B_L | Without_High_Base_Low | 44 | X | X
| Wo_H_H_L | Without_High_High_Low | 45 | X | X
| Wo_B_L_H | Without_Base_Low_High | 46 | X | X
| Wo_B_B_H | Without_Base_Base_High | 47 | X | X
| Wo_B_H_H | Without_Base_High_High | 48 | X | X
| Wo_M_L_H | Without_Medium_Low_High | 49 | X | X
| Wo_M_B_H | Without_Medium_Base_High | 50 | X | X
| Wo_M_H_H | Without_Medium_High_High | 51 | X | X
| Wo_H_L_H | Without_High_Low_High | 52 | X | X
| Wo_H_B_H | Without_High_Base_High | 53 | X | X
| Wo_H_H_H | Without_High_High_High | 54 | X | X

## LookUps (hidden)
Lookups and Correspondences used throughout the workbook
Treatment Processes
| Impact Category | Abbreviation | Units | Long Name | Upgraded Treatment Process Names | Legacy Treatment Process Names | Unit Process Grouping | Lookup Key
| Global Warming Potential | GWP | kg CO2 eq | Global Warming Potential (GWP) - kg CO2 eq | Wastewater collection; operation and infrastructure; m3 wastewater | Wastewater collection; operation and infrastructure; m3 wastewater | Preliminary/Primary
| Eutrophication Potential | EP | kg N eq | Eutrophication Potential (EP) - kg N eq | Influent Pump Station; wastewater treatment unit; at updated plant - US | Screening and Grit Removal - US | Preliminary/Primary
| Particulate Matter Formation Potential | PMFP | kg PM2.5 eq | Particulate Matter Formation Potential (PMFP) - kg PM2.5 eq | Wet Well and Sump Station; wastewater treatment unit; at updated plant - US |  | Preliminary/Primary
| Smog Formation Potential | SFP | kg O3 eq | Smog Formation Potential (SFP) - kg O3 eq | Clear Cove Primary Clarification; wastewater treatment unit; at updated plant - US | Primary Clarifier; wastewater treatment unit - US | Preliminary/Primary
| Acidification Potential | AP | kg SO2 eq | Acidification Potential (AP) - kg SO2 eq | Aeration Tanks; wastewater treatment unit; at updated plant - US | Aeration Tanks; wastewater treatment unit - US | Biological Treatment | Aeration Tanks; wastewater treatment unit - US
| Water Use | WU | m3 H2O | Water Use (WU) - m3 H2O | Control Building; at upgraded wastewater treatment plant - US | Control Building; at wastewater treatment plant - US | Facilities | Control Building; at wastewater treatment plant - US
| Fossil Depletion Potential | FDP | kg oil eq | Fossil Depletion Potential (FDP) - kg oil eq | Gravity Belt Thickener; wastewater treatment unit; at updated plant - US | Sludge Thickener; wastewater treatment unit - US | Sludge Handling and Treatment
| Cumulative Energy Demand | CED | MJ | Cumulative Energy Demand (CED) - MJ | Waste Receiving and Holding; wastewater treatment unit; at updated plant - US |  | Sludge Handling and Treatment
| Cost | Cost | $ | Cost ($) | Pre-Anoxic & Swing tank; wastewater treatment unit; at updated plant - US |  | Biological Treatment
[5 empty] | Blend Tank; wastewater treatment unit; at updated plant - US |  | Sludge Handling and Treatment
| Aggregated Unit Process Categories |  | System Labels |  | Belt filter press; wastewater treatment unit; at updated plant - US | Belt filter press; wastewater treatment unit - US | Sludge Handling and Treatment | Belt filter press; wastewater treatment unit - US
| Electricity |  | Legacy |  | Biosolids composting; aerated static pile; wastewater treatment unit; at updated plant - US |  | Sludge Handling and Treatment
| Natural Gas |  | Upgraded |  | ClearCove SCP; wastewater treatment unit; at updated plant - US |  | Sludge Handling and Treatment
| Chemicals |  |  |  | Land application of compost; wastewater treatment unit; at updated plant - US | Sludge Disposal; wastewater treatment unit - US | Sludge Disposal
| Unit Process Emissions |  |  |  | Anaerobic Digestion; wastewater treatment unit; at updated plant - US | Aerobic Digester; wastewater treatment unit - US | Sludge Handling and Treatment
| Effluent Release |  | Emissions Scenario |  | Effluent release; wastewater treatment unit; at surface water; m3 wastewater - US | Effluent release; wastewater treatment unit; at surface water; m3 wastewater - US | Effluent Release
| Transport |  | Low |  | Biosolids composting; windrow composting; wastewater treatment unit; at updated plant - US
| Landfill |  | Base
| Composting |  | High |  | Scenario Number | Scenario Name
| Land Application |  |  |  | 1 | Base_Low
| Avoided Products |  |  |  | 2 | Base
| Infrastructure |  |  |  | 3 | Base_High
| Diesel |  |  |  | 4 | Medium_Low
[5 empty] | 5 | Medium_Base
| Values and Conversions |  |  | Treatment Process Groups | 6 | Medium_High
| Description | Value |  | Preliminary/Primary | 7 | High_Low
| m3 treated per year | 1381675 |  | Biological Treatment | 8 | High_Base
|  |  |  | Other | 9 | High_High
Sludge Handling and Treatment
Sludge Disposal
| Amendment Scenario |  | Landfill Selector
| Base_With Amendment |  | Landfill National
| Without Amendment |  | Bath Landfill
| n.a. (legacy) |  | n.a. (upgraded)
|  | Composting Method Selection |  | Compost Method
|  | Windrow |  | Biosolids composting; aerated static pile; wastewater treatment unit; at updated plant - US
|  | Aerated Static Pile |  | Biosolids composting; windrow composting; wastewater treatment unit; at updated plant - US
n.a. (legacy)